## bus
| name | vn_kv | type | zone | in_service
0 | bus_LV_2054-18_0_3_node_0 | 0.4 | n |  | TRUE
1 | bus_LV_2054-18_0_3_node_1 | 0.4 | n |  | TRUE
2 | bus_LV_2054-18_0_3_node_2 | 0.4 | n |  | TRUE
3 | bus_LV_2054-18_0_3_node_3 | 0.4 | n |  | TRUE
4 | bus_LV_2054-18_0_3_node_4 | 0.4 | n |  | TRUE
5 | bus_LV_2054-18_0_3_node_30 | 0.4 | n |  | TRUE
6 | bus_LV_2054-18_0_3_node_29 | 0.4 | n |  | TRUE
7 | bus_LV_2054-18_0_3_node_75 | 0.4 | n |  | TRUE
8 | bus_LV_2054-18_0_3_node_81 | 0.4 | n |  | TRUE
9 | bus_LV_2054-18_0_3_node_22 | 0.4 | n |  | TRUE
10 | bus_LV_2054-18_0_3_node_73 | 0.4 | n |  | TRUE
11 | bus_LV_2054-18_0_3_node_5 | 0.4 | n |  | TRUE
12 | bus_LV_2054-18_0_3_node_6 | 0.4 | n |  | TRUE
13 | bus_LV_2054-18_0_3_node_7 | 0.4 | n |  | TRUE
14 | bus_LV_2054-18_0_3_node_8 | 0.4 | n |  | TRUE
15 | bus_LV_2054-18_0_3_node_11 | 0.4 | n |  | TRUE
16 | bus_LV_2054-18_0_3_node_10 | 0.4 | n |  | TRUE
17 | bus_LV_2054-18_0_3_node_99 | 0.4 | n |  | TRUE
18 | bus_LV_2054-18_0_3_node_87 | 0.4 | n |  | TRUE
19 | bus_LV_2054-18_0_3_node_95 | 0.4 | n |  | TRUE
20 | bus_LV_2054-18_0_3_node_70 | 0.4 | n |  | TRUE
21 | bus_LV_2054-18_0_3_node_86 | 0.4 | n |  | TRUE
22 | bus_LV_2054-18_0_3_node_12 | 0.4 | n |  | TRUE
23 | bus_LV_2054-18_0_3_node_13 | 0.4 | n |  | TRUE
24 | bus_LV_2054-18_0_3_node_14 | 0.4 | n |  | TRUE
25 | bus_LV_2054-18_0_3_node_34 | 0.4 | n |  | TRUE
26 | bus_LV_2054-18_0_3_node_62 | 0.4 | n |  | TRUE
27 | bus_LV_2054-18_0_3_node_36 | 0.4 | n |  | TRUE
28 | bus_LV_2054-18_0_3_node_32 | 0.4 | n |  | TRUE
29 | bus_LV_2054-18_0_3_node_60 | 0.4 | n |  | TRUE
30 | bus_LV_2054-18_0_3_node_15 | 0.4 | n |  | TRUE
31 | bus_LV_2054-18_0_3_node_16 | 0.4 | n |  | TRUE
32 | bus_LV_2054-18_0_3_node_17 | 0.4 | n |  | TRUE
33 | bus_LV_2054-18_0_3_node_18 | 0.4 | n |  | TRUE
34 | bus_LV_2054-18_0_3_node_19 | 0.4 | n |  | TRUE
35 | bus_LV_2054-18_0_3_node_63 | 0.4 | n |  | TRUE
36 | bus_LV_2054-18_0_3_node_20 | 0.4 | n |  | TRUE
37 | bus_LV_2054-18_0_3_node_64 | 0.4 | n |  | TRUE
38 | bus_LV_2054-18_0_3_node_21 | 0.4 | n |  | TRUE
39 | bus_LV_2054-18_0_3_node_23 | 0.4 | n |  | TRUE
40 | bus_LV_2054-18_0_3_node_24 | 0.4 | n |  | TRUE
41 | bus_LV_2054-18_0_3_node_25 | 0.4 | n |  | TRUE
42 | bus_LV_2054-18_0_3_node_26 | 0.4 | n |  | TRUE
43 | bus_LV_2054-18_0_3_node_27 | 0.4 | n |  | TRUE
44 | bus_LV_2054-18_0_3_node_116 | 0.4 | n |  | TRUE
45 | bus_LV_2054-18_0_3_node_115 | 0.4 | n |  | TRUE
46 | bus_LV_2054-18_0_3_node_113 | 0.4 | n |  | TRUE
47 | bus_LV_2054-18_0_3_node_80 | 0.4 | n |  | TRUE
48 | bus_LV_2054-18_0_3_node_31 | 0.4 | n |  | TRUE
49 | bus_LV_2054-18_0_3_node_33 | 0.4 | n |  | TRUE
50 | bus_LV_2054-18_0_3_node_35 | 0.4 | n |  | TRUE
51 | bus_LV_2054-18_0_3_node_78 | 0.4 | n |  | TRUE
52 | bus_LV_2054-18_0_3_node_79 | 0.4 | n |  | TRUE
53 | bus_LV_2054-18_0_3_node_37 | 0.4 | n |  | TRUE
54 | bus_LV_2054-18_0_3_node_38 | 0.4 | n |  | TRUE
55 | bus_LV_2054-18_0_3_node_139 | 0.4 | n |  | TRUE
56 | bus_LV_2054-18_0_3_node_39 | 0.4 | n |  | TRUE
57 | bus_LV_2054-18_0_3_node_133 | 0.4 | n |  | TRUE
58 | bus_LV_2054-18_0_3_node_138 | 0.4 | n |  | TRUE
59 | bus_LV_2054-18_0_3_node_40 | 0.4 | n |  | TRUE
60 | bus_LV_2054-18_0_3_node_41 | 0.4 | n |  | TRUE
61 | bus_LV_2054-18_0_3_node_42 | 0.4 | n |  | TRUE
62 | bus_LV_2054-18_0_3_node_43 | 0.4 | n |  | TRUE
63 | bus_LV_2054-18_0_3_node_44 | 0.4 | n |  | TRUE
64 | bus_LV_2054-18_0_3_node_46 | 0.4 | n |  | TRUE
65 | bus_LV_2054-18_0_3_node_132 | 0.4 | n |  | TRUE
66 | bus_LV_2054-18_0_3_node_45 | 0.4 | n |  | TRUE
67 | bus_LV_2054-18_0_3_node_53 | 0.4 | n |  | TRUE
68 | bus_LV_2054-18_0_3_node_49 | 0.4 | n |  | TRUE
69 | bus_LV_2054-18_0_3_node_47 | 0.4 | n |  | TRUE
70 | bus_LV_2054-18_0_3_node_48 | 0.4 | n |  | TRUE
71 | bus_LV_2054-18_0_3_node_50 | 0.4 | n |  | TRUE
72 | bus_LV_2054-18_0_3_node_51 | 0.4 | n |  | TRUE
73 | bus_LV_2054-18_0_3_node_52 | 0.4 | n |  | TRUE
74 | bus_LV_2054-18_0_3_node_140 | 0.4 | n |  | TRUE
75 | bus_LV_2054-18_0_3_node_54 | 0.4 | n |  | TRUE
76 | bus_LV_2054-18_0_3_node_55 | 0.4 | n |  | TRUE
77 | bus_LV_2054-18_0_3_node_56 | 0.4 | n |  | TRUE
78 | bus_LV_2054-18_0_3_node_57 | 0.4 | n |  | TRUE
79 | bus_LV_2054-18_0_3_node_59 | 0.4 | n |  | TRUE
80 | bus_LV_2054-18_0_3_node_135 | 0.4 | n |  | TRUE
81 | bus_LV_2054-18_0_3_node_58 | 0.4 | n |  | TRUE
82 | bus_LV_2054-18_0_3_node_134 | 0.4 | n |  | TRUE
83 | bus_LV_2054-18_0_3_node_61 | 0.4 | n |  | TRUE
84 | bus_LV_2054-18_0_3_node_65 | 0.4 | n |  | TRUE
85 | bus_LV_2054-18_0_3_node_71 | 0.4 | n |  | TRUE
86 | bus_LV_2054-18_0_3_node_137 | 0.4 | n |  | TRUE
87 | bus_LV_2054-18_0_3_node_66 | 0.4 | n |  | TRUE
88 | bus_LV_2054-18_0_3_node_67 | 0.4 | n |  | TRUE
89 | bus_LV_2054-18_0_3_node_68 | 0.4 | n |  | TRUE
90 | bus_LV_2054-18_0_3_node_69 | 0.4 | n |  | TRUE
91 | bus_LV_2054-18_0_3_node_88 | 0.4 | n |  | TRUE
92 | bus_LV_2054-18_0_3_node_89 | 0.4 | n |  | TRUE
93 | bus_LV_2054-18_0_3_node_136 | 0.4 | n |  | TRUE
94 | bus_LV_2054-18_0_3_node_72 | 0.4 | n |  | TRUE
95 | bus_LV_2054-18_0_3_node_74 | 0.4 | n |  | TRUE
96 | bus_LV_2054-18_0_3_node_76 | 0.4 | n |  | TRUE
97 | bus_LV_2054-18_0_3_node_77 | 0.4 | n |  | TRUE
98 | bus_LV_2054-18_0_3_node_82 | 0.4 | n |  | TRUE
99 | bus_LV_2054-18_0_3_node_83 | 0.4 | n |  | TRUE
100 | bus_LV_2054-18_0_3_node_84 | 0.4 | n |  | TRUE
101 | bus_LV_2054-18_0_3_node_85 | 0.4 | n |  | TRUE
102 | bus_LV_2054-18_0_3_node_90 | 0.4 | n |  | TRUE
103 | bus_LV_2054-18_0_3_node_91 | 0.4 | n |  | TRUE
104 | bus_LV_2054-18_0_3_node_93 | 0.4 | n |  | TRUE
105 | bus_LV_2054-18_0_3_node_96 | 0.4 | n |  | TRUE
106 | bus_LV_2054-18_0_3_node_117 | 0.4 | n |  | TRUE
107 | bus_LV_2054-18_0_3_node_92 | 0.4 | n |  | TRUE
108 | bus_LV_2054-18_0_3_node_97 | 0.4 | n |  | TRUE
109 | bus_LV_2054-18_0_3_node_118 | 0.4 | n |  | TRUE
110 | bus_LV_2054-18_0_3_node_94 | 0.4 | n |  | TRUE
111 | bus_LV_2054-18_0_3_node_98 | 0.4 | n |  | TRUE
112 | bus_LV_2054-18_0_3_node_112 | 0.4 | n |  | TRUE
113 | bus_LV_2054-18_0_3_node_109 | 0.4 | n |  | TRUE
114 | bus_LV_2054-18_0_3_node_100 | 0.4 | n |  | TRUE
115 | bus_LV_2054-18_0_3_node_101 | 0.4 | n |  | TRUE
116 | bus_LV_2054-18_0_3_node_102 | 0.4 | n |  | TRUE
117 | bus_LV_2054-18_0_3_node_110 | 0.4 | n |  | TRUE
118 | bus_LV_2054-18_0_3_node_111 | 0.4 | n |  | TRUE
119 | bus_LV_2054-18_0_3_node_103 | 0.4 | n |  | TRUE
120 | bus_LV_2054-18_0_3_node_104 | 0.4 | n |  | TRUE
121 | bus_LV_2054-18_0_3_node_105 | 0.4 | n |  | TRUE
122 | bus_LV_2054-18_0_3_node_106 | 0.4 | n |  | TRUE
123 | bus_LV_2054-18_0_3_node_107 | 0.4 | n |  | TRUE
124 | bus_LV_2054-18_0_3_node_108 | 0.4 | n |  | TRUE
125 | bus_LV_2054-18_0_3_node_129 | 0.4 | n |  | TRUE
126 | bus_LV_2054-18_0_3_node_127 | 0.4 | n |  | TRUE
127 | bus_LV_2054-18_0_3_node_114 | 0.4 | n |  | TRUE
128 | bus_LV_2054-18_0_3_node_120 | 0.4 | n |  | TRUE
129 | bus_LV_2054-18_0_3_node_121 | 0.4 | n |  | TRUE
130 | bus_LV_2054-18_0_3_node_119 | 0.4 | n |  | TRUE
131 | bus_LV_2054-18_0_3_node_122 | 0.4 | n |  | TRUE
132 | bus_LV_2054-18_0_3_node_123 | 0.4 | n |  | TRUE
133 | bus_LV_2054-18_0_3_node_124 | 0.4 | n |  | TRUE
134 | bus_LV_2054-18_0_3_node_126 | 0.4 | n |  | TRUE
135 | bus_LV_2054-18_0_3_node_128 | 0.4 | n |  | TRUE
136 | bus_LV_2054-18_0_3_node_130 | 0.4 | n |  | TRUE
137 | bus_LV_2054-18_0_3_node_131 | 0.4 | n |  | TRUE
138 | bus_MV_454_2_node_97 | 20 | n |  | TRUE

## load
| name | bus | p_mw | q_mvar | const_z_percent | const_i_percent | sn_mva | scaling | in_service | type
0 | LV_2054-18_0_3_load_0 | 0 | 0.00058705 | 0.00014713 | 0 | 0 |  | 1 | TRUE | wye
1 | LV_2054-18_0_3_load_1 | 1 | 0.0028406 | 0.00071192 | 0 | 0 |  | 1 | TRUE | wye
2 | LV_2054-18_0_3_load_2 | 2 | 0.00099994 | 0.00025061 | 0 | 0 |  | 1 | TRUE | wye
3 | LV_2054-18_0_3_load_4 | 4 | 0.0004055 | 0.00010163 | 0 | 0 |  | 1 | TRUE | wye
4 | LV_2054-18_0_3_load_30 | 5 | 0.00079952 | 0.00020038 | 0 | 0 |  | 1 | TRUE | wye
5 | LV_2054-18_0_3_load_29 | 6 | 0.0016584 | 0.00041563 | 0 | 0 |  | 1 | TRUE | wye
6 | LV_2054-18_0_3_load_75 | 7 | 0.0006386 | 0.00016005 | 0 | 0 |  | 1 | TRUE | wye
7 | LV_2054-18_0_3_load_81 | 8 | 0.0021725 | 0.00054447 | 0 | 0 |  | 1 | TRUE | wye
8 | LV_2054-18_0_3_load_22 | 9 | 0.002138 | 0.00053584 | 0 | 0 |  | 1 | TRUE | wye
9 | LV_2054-18_0_3_load_73 | 10 | 0.00067809 | 0.00016995 | 0 | 0 |  | 1 | TRUE | wye
10 | LV_2054-18_0_3_load_5 | 11 | 0.0018693 | 0.00046849 | 0 | 0 |  | 1 | TRUE | wye
11 | LV_2054-18_0_3_load_8 | 14 | 0.0016784 | 0.00042064 | 0 | 0 |  | 1 | TRUE | wye
12 | LV_2054-18_0_3_load_11 | 15 | 0.0011315 | 0.00028358 | 0 | 0 |  | 1 | TRUE | wye
13 | LV_2054-18_0_3_load_10 | 16 | 0.0031411 | 0.00078724 | 0 | 0 |  | 1 | TRUE | wye
14 | LV_2054-18_0_3_load_99 | 17 | 0.0052035 | 0.0013041 | 0 | 0 |  | 1 | TRUE | wye
15 | LV_2054-18_0_3_load_95 | 19 | 0.0025285 | 0.0006337 | 0 | 0 |  | 1 | TRUE | wye
16 | LV_2054-18_0_3_load_86 | 21 | 0.00081148 | 0.00020337 | 0 | 0 |  | 1 | TRUE | wye
17 | LV_2054-18_0_3_load_13 | 23 | 0.00045669 | 0.00011446 | 0 | 0 |  | 1 | TRUE | wye
18 | LV_2054-18_0_3_load_14 | 24 | 0.00081649 | 0.00020463 | 0 | 0 |  | 1 | TRUE | wye
19 | LV_2054-18_0_3_load_36 | 27 | 0.0026971 | 0.00067596 | 0 | 0 |  | 1 | TRUE | wye
20 | LV_2054-18_0_3_load_32 | 28 | 0.0014593 | 0.00036574 | 0 | 0 |  | 1 | TRUE | wye
21 | LV_2054-18_0_3_load_60 | 29 | 0.0013034 | 0.00032665 | 0 | 0 |  | 1 | TRUE | wye
22 | LV_2054-18_0_3_load_15 | 30 | 0.0043025 | 0.0010783 | 0 | 0 |  | 1 | TRUE | wye
23 | LV_2054-18_0_3_load_16 | 31 | 0.002708 | 0.0006787 | 0 | 0 |  | 1 | TRUE | wye
24 | LV_2054-18_0_3_load_18 | 33 | 0.0032379 | 0.0008115 | 0 | 0 |  | 1 | TRUE | wye
25 | LV_2054-18_0_3_load_19 | 34 | 0.0014417 | 0.00036133 | 0 | 0 |  | 1 | TRUE | wye
26 | LV_2054-18_0_3_load_63 | 35 | 0.0013516 | 0.00033874 | 0 | 0 |  | 1 | TRUE | wye
27 | LV_2054-18_0_3_load_64 | 37 | 0.0024824 | 0.00062214 | 0 | 0 |  | 1 | TRUE | wye
28 | LV_2054-18_0_3_load_21 | 38 | 0.00058639 | 0.00014696 | 0 | 0 |  | 1 | TRUE | wye
29 | LV_2054-18_0_3_load_23 | 39 | 0.00046412 | 0.00011632 | 0 | 0 |  | 1 | TRUE | wye
30 | LV_2054-18_0_3_load_24 | 40 | 0.00028989 | 7.2653e-05 | 0 | 0 |  | 1 | TRUE | wye
31 | LV_2054-18_0_3_load_26 | 42 | 0.00014555 | 3.6479e-05 | 0 | 0 |  | 1 | TRUE | wye
32 | LV_2054-18_0_3_load_27 | 43 | 0.0009918 | 0.00024857 | 0 | 0 |  | 1 | TRUE | wye
33 | LV_2054-18_0_3_load_115 | 45 | 0.00096527 | 0.00024192 | 0 | 0 |  | 1 | TRUE | wye
34 | LV_2054-18_0_3_load_113 | 46 | 0.00050022 | 0.00012537 | 0 | 0 |  | 1 | TRUE | wye
35 | LV_2054-18_0_3_load_80 | 47 | 0.0003841 | 9.6264e-05 | 0 | 0 |  | 1 | TRUE | wye
36 | LV_2054-18_0_3_load_31 | 48 | 0.0016343 | 0.00040959 | 0 | 0 |  | 1 | TRUE | wye
37 | LV_2054-18_0_3_load_33 | 49 | 0.00027675 | 6.936e-05 | 0 | 0 |  | 1 | TRUE | wye
38 | LV_2054-18_0_3_load_78 | 51 | 0.00046587 | 0.00011676 | 0 | 0 |  | 1 | TRUE | wye
39 | LV_2054-18_0_3_load_79 | 52 | 0.00048758 | 0.0001222 | 0 | 0 |  | 1 | TRUE | wye
40 | LV_2054-18_0_3_load_37 | 53 | 0.0065586 | 0.0016437 | 0 | 0 |  | 1 | TRUE | wye
41 | LV_2054-18_0_3_load_139 | 55 | 0.00023089 | 5.7866e-05 | 0 | 0 |  | 1 | TRUE | wye
42 | LV_2054-18_0_3_load_133 | 57 | 0.00026875 | 6.7355e-05 | 0 | 0 |  | 1 | TRUE | wye
43 | LV_2054-18_0_3_load_138 | 58 | 0.00077217 | 0.00019352 | 0 | 0 |  | 1 | TRUE | wye
44 | LV_2054-18_0_3_load_40 | 59 | 0.0047702 | 0.0011955 | 0 | 0 |  | 1 | TRUE | wye
45 | LV_2054-18_0_3_load_41 | 60 | 0.00037168 | 9.3151e-05 | 0 | 0 |  | 1 | TRUE | wye
46 | LV_2054-18_0_3_load_42 | 61 | 0.00039401 | 9.8749e-05 | 0 | 0 |  | 1 | TRUE | wye
47 | LV_2054-18_0_3_load_44 | 63 | 0.00055206 | 0.00013836 | 0 | 0 |  | 1 | TRUE | wye
48 | LV_2054-18_0_3_load_46 | 64 | 0.00066232 | 0.00016599 | 0 | 0 |  | 1 | TRUE | wye
49 | LV_2054-18_0_3_load_45 | 66 | 0.00034437 | 8.6308e-05 | 0 | 0 |  | 1 | TRUE | wye
50 | LV_2054-18_0_3_load_53 | 67 | 0.0032039 | 0.00080296 | 0 | 0 |  | 1 | TRUE | wye
51 | LV_2054-18_0_3_load_47 | 69 | 0.0002045 | 5.1254e-05 | 0 | 0 |  | 1 | TRUE | wye
52 | LV_2054-18_0_3_load_48 | 70 | 0.00047021 | 0.00011785 | 0 | 0 |  | 1 | TRUE | wye
53 | LV_2054-18_0_3_load_50 | 71 | 0.00083087 | 0.00020824 | 0 | 0 |  | 1 | TRUE | wye
54 | LV_2054-18_0_3_load_51 | 72 | 0.0003732 | 9.3532e-05 | 0 | 0 |  | 1 | TRUE | wye
55 | LV_2054-18_0_3_load_52 | 73 | 0.0003292 | 8.2505e-05 | 0 | 0 |  | 1 | TRUE | wye
56 | LV_2054-18_0_3_load_140 | 74 | 0.0013051 | 0.00032709 | 0 | 0 |  | 1 | TRUE | wye
57 | LV_2054-18_0_3_load_54 | 75 | 0.0032414 | 0.00081237 | 0 | 0 |  | 1 | TRUE | wye
58 | LV_2054-18_0_3_load_55 | 76 | 0.0011138 | 0.00027914 | 0 | 0 |  | 1 | TRUE | wye
59 | LV_2054-18_0_3_load_56 | 77 | 0.00097855 | 0.00024525 | 0 | 0 |  | 1 | TRUE | wye
60 | LV_2054-18_0_3_load_57 | 78 | 0.0013464 | 0.00033745 | 0 | 0 |  | 1 | TRUE | wye
61 | LV_2054-18_0_3_load_59 | 79 | 0.0044882 | 0.0011248 | 0 | 0 |  | 1 | TRUE | wye
62 | LV_2054-18_0_3_load_134 | 82 | 0.0018844 | 0.00047228 | 0 | 0 |  | 1 | TRUE | wye
63 | LV_2054-18_0_3_load_61 | 83 | 0.0044429 | 0.0011135 | 0 | 0 |  | 1 | TRUE | wye
64 | LV_2054-18_0_3_load_65 | 84 | 0.0016047 | 0.00040217 | 0 | 0 |  | 1 | TRUE | wye
65 | LV_2054-18_0_3_load_71 | 85 | 0.0017829 | 0.00044684 | 0 | 0 |  | 1 | TRUE | wye
66 | LV_2054-18_0_3_load_137 | 86 | 0.0015489 | 0.00038818 | 0 | 0 |  | 1 | TRUE | wye
67 | LV_2054-18_0_3_load_66 | 87 | 0.0011942 | 0.0002993 | 0 | 0 |  | 1 | TRUE | wye
68 | LV_2054-18_0_3_load_67 | 88 | 0.0010674 | 0.00026753 | 0 | 0 |  | 1 | TRUE | wye
69 | LV_2054-18_0_3_load_68 | 89 | 0.0010965 | 0.00027481 | 0 | 0 |  | 1 | TRUE | wye
70 | LV_2054-18_0_3_load_69 | 90 | 0.0025032 | 0.00062736 | 0 | 0 |  | 1 | TRUE | wye
71 | LV_2054-18_0_3_load_88 | 91 | 0.0011011 | 0.00027596 | 0 | 0 |  | 1 | TRUE | wye
72 | LV_2054-18_0_3_load_72 | 94 | 0.0015811 | 0.00039625 | 0 | 0 |  | 1 | TRUE | wye
73 | LV_2054-18_0_3_load_74 | 95 | 0.0014205 | 0.00035601 | 0 | 0 |  | 1 | TRUE | wye
74 | LV_2054-18_0_3_load_76 | 96 | 0.0048263 | 0.0012096 | 0 | 0 |  | 1 | TRUE | wye
75 | LV_2054-18_0_3_load_77 | 97 | 0.0008289 | 0.00020774 | 0 | 0 |  | 1 | TRUE | wye
76 | LV_2054-18_0_3_load_82 | 98 | 0.0020711 | 0.00051906 | 0 | 0 |  | 1 | TRUE | wye
77 | LV_2054-18_0_3_load_83 | 99 | 0.0014436 | 0.00036179 | 0 | 0 |  | 1 | TRUE | wye
78 | LV_2054-18_0_3_load_84 | 100 | 0.0018914 | 0.00047403 | 0 | 0 |  | 1 | TRUE | wye
79 | LV_2054-18_0_3_load_85 | 101 | 0.0011227 | 0.00028137 | 0 | 0 |  | 1 | TRUE | wye
80 | LV_2054-18_0_3_load_91 | 103 | 0.00061619 | 0.00015443 | 0 | 0 |  | 1 | TRUE | wye
81 | LV_2054-18_0_3_load_93 | 104 | 0.00046983 | 0.00011775 | 0 | 0 |  | 1 | TRUE | wye
82 | LV_2054-18_0_3_load_96 | 105 | 0.00089413 | 0.00022409 | 0 | 0 |  | 1 | TRUE | wye
83 | LV_2054-18_0_3_load_117 | 106 | 0.00045159 | 0.00011318 | 0 | 0 |  | 1 | TRUE | wye
84 | LV_2054-18_0_3_load_92 | 107 | 0.01036 | 0.0025965 | 0 | 0 |  | 1 | TRUE | wye
85 | LV_2054-18_0_3_load_97 | 108 | 0.0004922 | 0.00012336 | 0 | 0 |  | 1 | TRUE | wye
86 | LV_2054-18_0_3_load_118 | 109 | 0.0005556 | 0.00013925 | 0 | 0 |  | 1 | TRUE | wye
87 | LV_2054-18_0_3_load_94 | 110 | 0.00053109 | 0.0001331 | 0 | 0 |  | 1 | TRUE | wye
88 | LV_2054-18_0_3_load_98 | 111 | 0.00017357 | 4.3502e-05 | 0 | 0 |  | 1 | TRUE | wye
89 | LV_2054-18_0_3_load_109 | 113 | 0.00029188 | 7.3152e-05 | 0 | 0 |  | 1 | TRUE | wye
90 | LV_2054-18_0_3_load_100 | 114 | 0.0010843 | 0.00027176 | 0 | 0 |  | 1 | TRUE | wye
91 | LV_2054-18_0_3_load_101 | 115 | 0.0013103 | 0.00032838 | 0 | 0 |  | 1 | TRUE | wye
92 | LV_2054-18_0_3_load_102 | 116 | 0.00062022 | 0.00015544 | 0 | 0 |  | 1 | TRUE | wye
93 | LV_2054-18_0_3_load_110 | 117 | 0.003084 | 0.00077292 | 0 | 0 |  | 1 | TRUE | wye
94 | LV_2054-18_0_3_load_111 | 118 | 0.00016703 | 4.1862e-05 | 0 | 0 |  | 1 | TRUE | wye
95 | LV_2054-18_0_3_load_103 | 119 | 0.0016515 | 0.0004139 | 0 | 0 |  | 1 | TRUE | wye
96 | LV_2054-18_0_3_load_104 | 120 | 0.00047965 | 0.00012021 | 0 | 0 |  | 1 | TRUE | wye
97 | LV_2054-18_0_3_load_105 | 121 | 0.00057225 | 0.00014342 | 0 | 0 |  | 1 | TRUE | wye
98 | LV_2054-18_0_3_load_106 | 122 | 0.0013682 | 0.0003429 | 0 | 0 |  | 1 | TRUE | wye
99 | LV_2054-18_0_3_load_107 | 123 | 0.0006971 | 0.00017471 | 0 | 0 |  | 1 | TRUE | wye
100 | LV_2054-18_0_3_load_108 | 124 | 0.0019552 | 0.00049003 | 0 | 0 |  | 1 | TRUE | wye
101 | LV_2054-18_0_3_load_129 | 125 | 0.0024321 | 0.00060955 | 0 | 0 |  | 1 | TRUE | wye
102 | LV_2054-18_0_3_load_127 | 126 | 0.0014244 | 0.000357 | 0 | 0 |  | 1 | TRUE | wye
103 | LV_2054-18_0_3_load_114 | 127 | 0.00034053 | 8.5346e-05 | 0 | 0 |  | 1 | TRUE | wye
104 | LV_2054-18_0_3_load_120 | 128 | 0.00023205 | 5.8157e-05 | 0 | 0 |  | 1 | TRUE | wye
105 | LV_2054-18_0_3_load_121 | 129 | 0.00068188 | 0.00017089 | 0 | 0 |  | 1 | TRUE | wye
106 | LV_2054-18_0_3_load_119 | 130 | 0.00023439 | 5.8742e-05 | 0 | 0 |  | 1 | TRUE | wye
107 | LV_2054-18_0_3_load_123 | 132 | 0.00027762 | 6.9579e-05 | 0 | 0 |  | 1 | TRUE | wye
108 | LV_2054-18_0_3_load_124 | 133 | 0.0024341 | 0.00061005 | 0 | 0 |  | 1 | TRUE | wye
109 | LV_2054-18_0_3_load_126 | 134 | 0.00090962 | 0.00022797 | 0 | 0 |  | 1 | TRUE | wye
110 | LV_2054-18_0_3_load_130 | 136 | 0.00040964 | 0.00010267 | 0 | 0 |  | 1 | TRUE | wye

## ext_grid
| name | bus | vm_pu | va_degree | slack_weight | in_service
0 |  | 87 | 1 | 0 | 1 | TRUE

## line
| name | std_type | from_bus | to_bus | length_km | r_ohm_per_km | x_ohm_per_km | c_nf_per_km | g_us_per_km | max_i_ka | df | parallel | type | in_service
0 | LV_2054-18_0_3_line_0 | NAYY 4x150 SE | 0 | 1 | 0.01297 | 0.208 | 0.08 | 261 | 0 | 0.27 | 1 | 3 | cs | TRUE
1 | LV_2054-18_0_3_line_1 | NAYY 4x150 SE | 0 | 2 | 0.014398 | 0.208 | 0.08 | 261 | 0 | 0.27 | 1 | 3 | cs | TRUE
2 | LV_2054-18_0_3_line_2 | NAYY 4x150 SE | 1 | 3 | 0.01017 | 0.208 | 0.08 | 261 | 0 | 0.27 | 1 | 3 | cs | TRUE
3 | LV_2054-18_0_3_line_3 | NAYY 4x150 SE | 2 | 4 | 0.010132 | 0.208 | 0.08 | 261 | 0 | 0.27 | 1 | 3 | cs | TRUE
4 | LV_2054-18_0_3_line_4 | NAYY 4x150 SE | 3 | 5 | 0.013327 | 0.208 | 0.08 | 261 | 0 | 0.27 | 1 | 1 | cs | TRUE
5 | LV_2054-18_0_3_line_5 | NAYY 4x150 SE | 3 | 6 | 0.031576 | 0.208 | 0.08 | 261 | 0 | 0.27 | 1 | 3 | cs | TRUE
6 | LV_2054-18_0_3_line_6 | NAYY 4x150 SE | 4 | 7 | 0.014215 | 0.208 | 0.08 | 261 | 0 | 0.27 | 1 | 3 | cs | TRUE
7 | LV_2054-18_0_3_line_7 | NAYY 4x150 SE | 5 | 8 | 0.020051 | 0.208 | 0.08 | 261 | 0 | 0.27 | 1 | 1 | cs | TRUE
8 | LV_2054-18_0_3_line_8 | NAYY 4x150 SE | 6 | 9 | 0.0059141 | 0.208 | 0.08 | 261 | 0 | 0.27 | 1 | 3 | cs | TRUE
9 | LV_2054-18_0_3_line_9 | NAYY 4x150 SE | 7 | 10 | 0.022799 | 0.208 | 0.08 | 261 | 0 | 0.27 | 1 | 3 | cs | TRUE
10 | LV_2054-18_0_3_line_10 | NAYY 4x150 SE | 8 | 47 | 0.02157 | 0.208 | 0.08 | 261 | 0 | 0.27 | 1 | 1 | cs | TRUE
11 | LV_2054-18_0_3_line_11 | NAYY 4x150 SE | 9 | 36 | 0.026542 | 0.208 | 0.08 | 261 | 0 | 0.27 | 1 | 3 | cs | TRUE
12 | LV_2054-18_0_3_line_12 | NAYY 4x150 SE | 10 | 94 | 0.0054775 | 0.208 | 0.08 | 261 | 0 | 0.27 | 1 | 3 | cs | TRUE
13 | LV_2054-18_0_3_line_13 | NAYY 4x150 SE | 11 | 12 | 0.05664 | 0.208 | 0.08 | 261 | 0 | 0.27 | 1 | 1 | cs | TRUE
14 | LV_2054-18_0_3_line_14 | NAYY 4x150 SE | 11 | 13 | 0.024838 | 0.208 | 0.08 | 261 | 0 | 0.27 | 1 | 1 | cs | TRUE
15 | LV_2054-18_0_3_line_15 | NAYY 4x150 SE | 12 | 14 | 0.054521 | 0.208 | 0.08 | 261 | 0 | 0.27 | 1 | 1 | cs | TRUE
16 | LV_2054-18_0_3_line_16 | NAYY 4x150 SE | 13 | 15 | 0.012714 | 0.208 | 0.08 | 261 | 0 | 0.27 | 1 | 1 | cs | TRUE
17 | LV_2054-18_0_3_line_17 | NAYY 4x150 SE | 15 | 18 | 0.032799 | 0.208 | 0.08 | 261 | 0 | 0.27 | 1 | 1 | cs | TRUE
18 | LV_2054-18_0_3_line_18 | NAYY 4x150 SE | 16 | 17 | 0.0053691 | 0.208 | 0.08 | 261 | 0 | 0.27 | 1 | 1 | cs | TRUE
19 | LV_2054-18_0_3_line_19 | NAYY 4x150 SE | 17 | 19 | 0.009167 | 0.208 | 0.08 | 261 | 0 | 0.27 | 1 | 1 | cs | TRUE
20 | LV_2054-18_0_3_line_20 | NAYY 4x150 SE | 18 | 20 | 0.026399 | 0.208 | 0.08 | 261 | 0 | 0.27 | 1 | 3 | cs | TRUE
21 | LV_2054-18_0_3_line_21 | NAYY 4x150 SE | 18 | 21 | 0.0076389 | 0.208 | 0.08 | 261 | 0 | 0.27 | 1 | 3 | cs | TRUE
22 | LV_2054-18_0_3_line_22 | NAYY 4x150 SE | 19 | 110 | 0.0058357 | 0.208 | 0.08 | 261 | 0 | 0.27 | 1 | 1 | cs | TRUE
23 | LV_2054-18_0_3_line_23 | NAYY 4x150 SE | 20 | 91 | 0.014725 | 0.208 | 0.08 | 261 | 0 | 0.27 | 1 | 3 | cs | TRUE
24 | LV_2054-18_0_3_line_24 | NAYY 4x150 SE | 20 | 90 | 0.030675 | 0.208 | 0.08 | 261 | 0 | 0.27 | 1 | 3 | cs | TRUE
25 | LV_2054-18_0_3_line_25 | NAYY 4x150 SE | 21 | 101 | 0.0093208 | 0.208 | 0.08 | 261 | 0 | 0.27 | 1 | 3 | cs | TRUE
26 | LV_2054-18_0_3_line_26 | NAYY 4x150 SE | 22 | 23 | 0.1523 | 0.208 | 0.08 | 261 | 0 | 0.27 | 1 | 1 | cs | TRUE
27 | LV_2054-18_0_3_line_27 | NAYY 4x150 SE | 22 | 24 | 0.089194 | 0.208 | 0.08 | 261 | 0 | 0.27 | 1 | 1 | cs | TRUE
28 | LV_2054-18_0_3_line_28 | NAYY 4x150 SE | 23 | 25 | 0.017309 | 0.208 | 0.08 | 261 | 0 | 0.27 | 1 | 1 | cs | TRUE
29 | LV_2054-18_0_3_line_29 | NAYY 4x150 SE | 24 | 26 | 0.050861 | 0.208 | 0.08 | 261 | 0 | 0.27 | 1 | 1 | cs | TRUE
30 | LV_2054-18_0_3_line_30 | NAYY 4x150 SE | 25 | 27 | 0.039862 | 0.208 | 0.08 | 261 | 0 | 0.27 | 1 | 1 | cs | TRUE
31 | LV_2054-18_0_3_line_31 | NAYY 4x150 SE | 25 | 28 | 0.015176 | 0.208 | 0.08 | 261 | 0 | 0.27 | 1 | 1 | cs | TRUE
32 | LV_2054-18_0_3_line_32 | NAYY 4x150 SE | 26 | 29 | 0.040258 | 0.208 | 0.08 | 261 | 0 | 0.27 | 1 | 1 | cs | TRUE
33 | LV_2054-18_0_3_line_33 | NAYY 4x150 SE | 28 | 48 | 0.0026443 | 0.208 | 0.08 | 261 | 0 | 0.27 | 1 | 1 | cs | TRUE
34 | LV_2054-18_0_3_line_34 | NAYY 4x150 SE | 29 | 83 | 0.014559 | 0.208 | 0.08 | 261 | 0 | 0.27 | 1 | 1 | cs | TRUE
35 | LV_2054-18_0_3_line_35 | NAYY 4x150 SE | 30 | 31 | 0.074308 | 0.208 | 0.08 | 261 | 0 | 0.27 | 1 | 3 | cs | TRUE
36 | LV_2054-18_0_3_line_36 | NAYY 4x150 SE | 30 | 32 | 0.023966 | 0.208 | 0.08 | 261 | 0 | 0.27 | 1 | 3 | cs | TRUE
37 | LV_2054-18_0_3_line_37 | NAYY 4x150 SE | 31 | 33 | 0.037603 | 0.208 | 0.08 | 261 | 0 | 0.27 | 1 | 3 | cs | TRUE
38 | LV_2054-18_0_3_line_38 | NAYY 4x150 SE | 32 | 34 | 0.031932 | 0.208 | 0.08 | 261 | 0 | 0.27 | 1 | 3 | cs | TRUE
39 | LV_2054-18_0_3_line_39 | NAYY 4x150 SE | 33 | 35 | 0.033869 | 0.208 | 0.08 | 261 | 0 | 0.27 | 1 | 3 | cs | TRUE
40 | LV_2054-18_0_3_line_40 | NAYY 4x150 SE | 34 | 36 | 0.0035373 | 0.208 | 0.08 | 261 | 0 | 0.27 | 1 | 3 | cs | TRUE
41 | LV_2054-18_0_3_line_41 | NAYY 4x150 SE | 35 | 37 | 0.077994 | 0.208 | 0.08 | 261 | 0 | 0.27 | 1 | 3 | cs | TRUE
42 | LV_2054-18_0_3_line_42 | NAYY 4x150 SE | 36 | 38 | 0.077372 | 0.208 | 0.08 | 261 | 0 | 0.27 | 1 | 1 | cs | TRUE
43 | LV_2054-18_0_3_line_43 | NAYY 4x150 SE | 37 | 84 | 0.050056 | 0.208 | 0.08 | 261 | 0 | 0.27 | 1 | 3 | cs | TRUE
44 | LV_2054-18_0_3_line_44 | NAYY 4x150 SE | 39 | 40 | 0.08599 | 0.208 | 0.08 | 261 | 0 | 0.27 | 1 | 1 | cs | TRUE
45 | LV_2054-18_0_3_line_45 | NAYY 4x150 SE | 39 | 41 | 0.056765 | 0.208 | 0.08 | 261 | 0 | 0.27 | 1 | 1 | cs | TRUE
46 | LV_2054-18_0_3_line_46 | NAYY 4x150 SE | 40 | 42 | 0.003163 | 0.208 | 0.08 | 261 | 0 | 0.27 | 1 | 1 | cs | TRUE
47 | LV_2054-18_0_3_line_47 | NAYY 4x150 SE | 41 | 43 | 0.061324 | 0.208 | 0.08 | 261 | 0 | 0.27 | 1 | 1 | cs | TRUE
48 | LV_2054-18_0_3_line_48 | NAYY 4x150 SE | 42 | 44 | 0.016463 | 0.208 | 0.08 | 261 | 0 | 0.27 | 1 | 1 | cs | TRUE
49 | LV_2054-18_0_3_line_49 | NAYY 4x150 SE | 44 | 45 | 0.037942 | 0.208 | 0.08 | 261 | 0 | 0.27 | 1 | 1 | cs | TRUE
50 | LV_2054-18_0_3_line_50 | NAYY 4x150 SE | 44 | 46 | 0.013777 | 0.208 | 0.08 | 261 | 0 | 0.27 | 1 | 1 | cs | TRUE
51 | LV_2054-18_0_3_line_51 | NAYY 4x150 SE | 45 | 118 | 0.007378 | 0.208 | 0.08 | 261 | 0 | 0.27 | 1 | 1 | cs | TRUE
52 | LV_2054-18_0_3_line_52 | NAYY 4x150 SE | 46 | 112 | 0.009029 | 0.208 | 0.08 | 261 | 0 | 0.27 | 1 | 1 | cs | TRUE
53 | LV_2054-18_0_3_line_53 | NAYY 4x150 SE | 47 | 50 | 0.0084094 | 0.208 | 0.08 | 261 | 0 | 0.27 | 1 | 1 | cs | TRUE
54 | LV_2054-18_0_3_line_54 | NAYY 4x150 SE | 48 | 49 | 0.041255 | 0.208 | 0.08 | 261 | 0 | 0.27 | 1 | 1 | cs | TRUE
55 | LV_2054-18_0_3_line_55 | NAYY 4x150 SE | 49 | 50 | 0.010215 | 0.208 | 0.08 | 261 | 0 | 0.27 | 1 | 1 | cs | TRUE
56 | LV_2054-18_0_3_line_56 | NAYY 4x150 SE | 50 | 51 | 0.041042 | 0.208 | 0.08 | 261 | 0 | 0.27 | 1 | 1 | cs | TRUE
57 | LV_2054-18_0_3_line_57 | NAYY 4x150 SE | 51 | 52 | 0.014299 | 0.208 | 0.08 | 261 | 0 | 0.27 | 1 | 1 | cs | TRUE
58 | LV_2054-18_0_3_line_58 | NAYY 4x150 SE | 53 | 54 | 0.11866 | 0.208 | 0.08 | 261 | 0 | 0.27 | 1 | 1 | cs | TRUE
59 | LV_2054-18_0_3_line_59 | NAYY 4x150 SE | 53 | 55 | 0.27765 | 0.208 | 0.08 | 261 | 0 | 0.27 | 1 | 1 | cs | TRUE
60 | LV_2054-18_0_3_line_60 | NAYY 4x150 SE | 54 | 56 | 0.05439 | 0.208 | 0.08 | 261 | 0 | 0.27 | 1 | 1 | cs | TRUE
61 | LV_2054-18_0_3_line_61 | NAYY 4x150 SE | 55 | 57 | 0.23348 | 0.208 | 0.08 | 261 | 0 | 0.27 | 1 | 3 | cs | TRUE
62 | LV_2054-18_0_3_line_62 | NAYY 4x150 SE | 55 | 58 | 0.03308 | 0.208 | 0.08 | 261 | 0 | 0.27 | 1 | 1 | cs | TRUE
63 | LV_2054-18_0_3_line_63 | NAYY 4x150 SE | 56 | 59 | 0.050011 | 0.208 | 0.08 | 261 | 0 | 0.27 | 1 | 1 | cs | TRUE
64 | LV_2054-18_0_3_line_64 | NAYY 4x150 SE | 57 | 64 | 0.26936 | 0.208 | 0.08 | 261 | 0 | 0.27 | 1 | 1 | cs | TRUE
65 | LV_2054-18_0_3_line_65 | NAYY 4x150 SE | 57 | 65 | 0.041217 | 0.208 | 0.08 | 261 | 0 | 0.27 | 1 | 3 | cs | TRUE
66 | LV_2054-18_0_3_line_66 | NAYY 4x150 SE | 58 | 74 | 0.00025485 | 0.208 | 0.08 | 261 | 0 | 0.27 | 1 | 1 | cs | TRUE
67 | LV_2054-18_0_3_line_67 | NAYY 4x150 SE | 60 | 61 | 0.021014 | 0.208 | 0.08 | 261 | 0 | 0.27 | 1 | 1 | cs | TRUE
68 | LV_2054-18_0_3_line_68 | NAYY 4x150 SE | 60 | 62 | 0.0052778 | 0.208 | 0.08 | 261 | 0 | 0.27 | 1 | 1 | cs | TRUE
69 | LV_2054-18_0_3_line_69 | NAYY 4x150 SE | 62 | 63 | 0.0099403 | 0.208 | 0.08 | 261 | 0 | 0.27 | 1 | 1 | cs | TRUE
70 | LV_2054-18_0_3_line_70 | NAYY 4x150 SE | 63 | 66 | 0.018694 | 0.208 | 0.08 | 261 | 0 | 0.27 | 1 | 1 | cs | TRUE
71 | LV_2054-18_0_3_line_71 | NAYY 4x150 SE | 64 | 67 | 0.32091 | 0.208 | 0.08 | 261 | 0 | 0.27 | 1 | 1 | cs | TRUE
72 | LV_2054-18_0_3_line_72 | NAYY 4x150 SE | 64 | 68 | 0.2233 | 0.208 | 0.08 | 261 | 0 | 0.27 | 1 | 1 | cs | TRUE
73 | LV_2054-18_0_3_line_73 | NAYY 4x150 SE | 64 | 66 | 0.00031036 | 0.208 | 0.08 | 261 | 0 | 0.27 | 1 | 1 | cs | TRUE
74 | LV_2054-18_0_3_line_74 | NAYY 4x150 SE | 65 | 137 | 0.057404 | 0.208 | 0.08 | 261 | 0 | 0.27 | 1 | 3 | cs | TRUE
75 | LV_2054-18_0_3_line_75 | NAYY 4x150 SE | 68 | 72 | 0.072875 | 0.208 | 0.08 | 261 | 0 | 0.27 | 1 | 1 | cs | TRUE
76 | LV_2054-18_0_3_line_76 | NAYY 4x150 SE | 68 | 69 | 0.041391 | 0.208 | 0.08 | 261 | 0 | 0.27 | 1 | 1 | cs | TRUE
77 | LV_2054-18_0_3_line_77 | NAYY 4x150 SE | 69 | 70 | 0.003391 | 0.208 | 0.08 | 261 | 0 | 0.27 | 1 | 1 | cs | TRUE
78 | LV_2054-18_0_3_line_78 | NAYY 4x150 SE | 70 | 71 | 0.038398 | 0.208 | 0.08 | 261 | 0 | 0.27 | 1 | 1 | cs | TRUE
79 | LV_2054-18_0_3_line_79 | NAYY 4x150 SE | 71 | 73 | 0.033604 | 0.208 | 0.08 | 261 | 0 | 0.27 | 1 | 1 | cs | TRUE
80 | LV_2054-18_0_3_line_80 | NAYY 4x150 SE | 75 | 76 | 0.00015514 | 0.208 | 0.08 | 261 | 0 | 0.27 | 1 | 1 | cs | TRUE
81 | LV_2054-18_0_3_line_81 | NAYY 4x150 SE | 75 | 77 | 0.030034 | 0.208 | 0.08 | 261 | 0 | 0.27 | 1 | 1 | cs | TRUE
82 | LV_2054-18_0_3_line_82 | NAYY 4x150 SE | 76 | 78 | 0.011926 | 0.208 | 0.08 | 261 | 0 | 0.27 | 1 | 1 | cs | TRUE
83 | LV_2054-18_0_3_line_83 | NAYY 4x150 SE | 77 | 79 | 0.18945 | 0.208 | 0.08 | 261 | 0 | 0.27 | 1 | 1 | cs | TRUE
84 | LV_2054-18_0_3_line_84 | NAYY 4x150 SE | 78 | 81 | 0.028993 | 0.208 | 0.08 | 261 | 0 | 0.27 | 1 | 1 | cs | TRUE
85 | LV_2054-18_0_3_line_85 | NAYY 4x150 SE | 80 | 81 | 0.99417 | 0.208 | 0.08 | 261 | 0 | 0.27 | 1 | 3 | cs | TRUE
86 | LV_2054-18_0_3_line_86 | NAYY 4x150 SE | 80 | 82 | 0.072969 | 0.208 | 0.08 | 261 | 0 | 0.27 | 1 | 3 | cs | TRUE
87 | LV_2054-18_0_3_line_87 | NAYY 4x150 SE | 82 | 93 | 0.030547 | 0.208 | 0.08 | 261 | 0 | 0.27 | 1 | 3 | cs | TRUE
88 | LV_2054-18_0_3_line_88 | NAYY 4x150 SE | 84 | 85 | 0.03682 | 0.208 | 0.08 | 261 | 0 | 0.27 | 1 | 3 | cs | TRUE
89 | LV_2054-18_0_3_line_89 | NAYY 4x150 SE | 85 | 86 | 0.00099396 | 0.208 | 0.08 | 261 | 0 | 0.27 | 1 | 3 | cs | TRUE
90 | LV_2054-18_0_3_line_90 | NAYY 4x150 SE | 86 | 93 | 0.011394 | 0.208 | 0.08 | 261 | 0 | 0.27 | 1 | 3 | cs | TRUE
91 | LV_2054-18_0_3_line_91 | NAYY 4x150 SE | 87 | 88 | 0.019906 | 0.208 | 0.08 | 261 | 0 | 0.27 | 1 | 3 | cs | TRUE
92 | LV_2054-18_0_3_line_92 | NAYY 4x150 SE | 88 | 89 | 0.028383 | 0.208 | 0.08 | 261 | 0 | 0.27 | 1 | 3 | cs | TRUE
93 | LV_2054-18_0_3_line_93 | NAYY 4x150 SE | 89 | 90 | 0.026357 | 0.208 | 0.08 | 261 | 0 | 0.27 | 1 | 3 | cs | TRUE
94 | LV_2054-18_0_3_line_94 | NAYY 4x150 SE | 91 | 92 | 0.031201 | 0.208 | 0.08 | 261 | 0 | 0.27 | 1 | 3 | cs | TRUE
95 | LV_2054-18_0_3_line_95 | NAYY 4x150 SE | 92 | 102 | 0.005392 | 0.208 | 0.08 | 261 | 0 | 0.27 | 1 | 3 | cs | TRUE
96 | LV_2054-18_0_3_line_96 | NAYY 4x150 SE | 92 | 103 | 0.038624 | 0.208 | 0.08 | 261 | 0 | 0.27 | 1 | 1 | cs | TRUE
97 | LV_2054-18_0_3_line_97 | NAYY 4x150 SE | 94 | 95 | 0.021208 | 0.208 | 0.08 | 261 | 0 | 0.27 | 1 | 3 | cs | TRUE
98 | LV_2054-18_0_3_line_98 | NAYY 4x150 SE | 95 | 96 | 0.026417 | 0.208 | 0.08 | 261 | 0 | 0.27 | 1 | 3 | cs | TRUE
99 | LV_2054-18_0_3_line_99 | NAYY 4x150 SE | 96 | 97 | 0.01949 | 0.208 | 0.08 | 261 | 0 | 0.27 | 1 | 3 | cs | TRUE
100 | LV_2054-18_0_3_line_100 | NAYY 4x150 SE | 97 | 98 | 0.010344 | 0.208 | 0.08 | 261 | 0 | 0.27 | 1 | 3 | cs | TRUE
101 | LV_2054-18_0_3_line_101 | NAYY 4x150 SE | 98 | 99 | 0.0021857 | 0.208 | 0.08 | 261 | 0 | 0.27 | 1 | 3 | cs | TRUE
102 | LV_2054-18_0_3_line_102 | NAYY 4x150 SE | 99 | 100 | 0.017033 | 0.208 | 0.08 | 261 | 0 | 0.27 | 1 | 3 | cs | TRUE
103 | LV_2054-18_0_3_line_103 | NAYY 4x150 SE | 100 | 101 | 0.0033415 | 0.208 | 0.08 | 261 | 0 | 0.27 | 1 | 3 | cs | TRUE
104 | LV_2054-18_0_3_line_104 | NAYY 4x150 SE | 102 | 104 | 0.046893 | 0.208 | 0.08 | 261 | 0 | 0.27 | 1 | 1 | cs | TRUE
105 | LV_2054-18_0_3_line_105 | NAYY 4x150 SE | 102 | 105 | 0.036716 | 0.208 | 0.08 | 261 | 0 | 0.27 | 1 | 3 | cs | TRUE
106 | LV_2054-18_0_3_line_106 | NAYY 4x150 SE | 103 | 106 | 0.023822 | 0.208 | 0.08 | 261 | 0 | 0.27 | 1 | 1 | cs | TRUE
107 | LV_2054-18_0_3_line_107 | NAYY 4x150 SE | 104 | 107 | 0.0010566 | 0.208 | 0.08 | 261 | 0 | 0.27 | 1 | 1 | cs | TRUE
108 | LV_2054-18_0_3_line_108 | NAYY 4x150 SE | 105 | 108 | 0.02779 | 0.208 | 0.08 | 261 | 0 | 0.27 | 1 | 3 | cs | TRUE
109 | LV_2054-18_0_3_line_109 | NAYY 4x150 SE | 106 | 109 | 0.033708 | 0.208 | 0.08 | 261 | 0 | 0.27 | 1 | 1 | cs | TRUE
110 | LV_2054-18_0_3_line_110 | NAYY 4x150 SE | 107 | 110 | 0.019623 | 0.208 | 0.08 | 261 | 0 | 0.27 | 1 | 1 | cs | TRUE
111 | LV_2054-18_0_3_line_111 | NAYY 4x150 SE | 108 | 111 | 0.020523 | 0.208 | 0.08 | 261 | 0 | 0.27 | 1 | 3 | cs | TRUE
112 | LV_2054-18_0_3_line_112 | NAYY 4x150 SE | 109 | 130 | 0.006855 | 0.208 | 0.08 | 261 | 0 | 0.27 | 1 | 1 | cs | TRUE
113 | LV_2054-18_0_3_line_113 | NAYY 4x150 SE | 111 | 112 | 0.018108 | 0.208 | 0.08 | 261 | 0 | 0.27 | 1 | 3 | cs | TRUE
114 | LV_2054-18_0_3_line_114 | NAYY 4x150 SE | 112 | 113 | 0.029171 | 0.208 | 0.08 | 261 | 0 | 0.27 | 1 | 3 | cs | TRUE
115 | LV_2054-18_0_3_line_115 | NAYY 4x150 SE | 113 | 124 | 0.031704 | 0.208 | 0.08 | 261 | 0 | 0.27 | 1 | 3 | cs | TRUE
116 | LV_2054-18_0_3_line_116 | NAYY 4x150 SE | 114 | 115 | 0.047238 | 0.208 | 0.08 | 261 | 0 | 0.27 | 1 | 1 | cs | TRUE
117 | LV_2054-18_0_3_line_117 | NAYY 4x150 SE | 115 | 116 | 0.02558 | 0.208 | 0.08 | 261 | 0 | 0.27 | 1 | 1 | cs | TRUE
118 | LV_2054-18_0_3_line_118 | NAYY 4x150 SE | 116 | 117 | 0.027803 | 0.208 | 0.08 | 261 | 0 | 0.27 | 1 | 1 | cs | TRUE
119 | LV_2054-18_0_3_line_119 | NAYY 4x150 SE | 117 | 118 | 0.020392 | 0.208 | 0.08 | 261 | 0 | 0.27 | 1 | 1 | cs | TRUE
120 | LV_2054-18_0_3_line_120 | NAYY 4x150 SE | 119 | 120 | 0.022665 | 0.208 | 0.08 | 261 | 0 | 0.27 | 1 | 3 | cs | TRUE
121 | LV_2054-18_0_3_line_121 | NAYY 4x150 SE | 119 | 121 | 0.13595 | 0.208 | 0.08 | 261 | 0 | 0.27 | 1 | 3 | cs | TRUE
122 | LV_2054-18_0_3_line_122 | NAYY 4x150 SE | 120 | 122 | 0.023084 | 0.208 | 0.08 | 261 | 0 | 0.27 | 1 | 3 | cs | TRUE
123 | LV_2054-18_0_3_line_123 | NAYY 4x150 SE | 121 | 123 | 0.018492 | 0.208 | 0.08 | 261 | 0 | 0.27 | 1 | 3 | cs | TRUE
124 | LV_2054-18_0_3_line_124 | NAYY 4x150 SE | 122 | 124 | 0.038625 | 0.208 | 0.08 | 261 | 0 | 0.27 | 1 | 3 | cs | TRUE
125 | LV_2054-18_0_3_line_125 | NAYY 4x150 SE | 123 | 125 | 0.021384 | 0.208 | 0.08 | 261 | 0 | 0.27 | 1 | 3 | cs | TRUE
126 | LV_2054-18_0_3_line_126 | NAYY 4x150 SE | 125 | 126 | 0.0040034 | 0.208 | 0.08 | 261 | 0 | 0.27 | 1 | 3 | cs | TRUE
127 | LV_2054-18_0_3_line_127 | NAYY 4x150 SE | 126 | 134 | 0.038477 | 0.208 | 0.08 | 261 | 0 | 0.27 | 1 | 3 | cs | TRUE
128 | LV_2054-18_0_3_line_128 | NAYY 4x150 SE | 127 | 128 | 0.010384 | 0.208 | 0.08 | 261 | 0 | 0.27 | 1 | 1 | cs | TRUE
129 | LV_2054-18_0_3_line_129 | NAYY 4x150 SE | 128 | 129 | 0.024185 | 0.208 | 0.08 | 261 | 0 | 0.27 | 1 | 1 | cs | TRUE
130 | LV_2054-18_0_3_line_130 | NAYY 4x150 SE | 129 | 131 | 0.014245 | 0.208 | 0.08 | 261 | 0 | 0.27 | 1 | 1 | cs | TRUE
131 | LV_2054-18_0_3_line_131 | NAYY 4x150 SE | 130 | 131 | 0.016961 | 0.208 | 0.08 | 261 | 0 | 0.27 | 1 | 1 | cs | TRUE
132 | LV_2054-18_0_3_line_132 | NAYY 4x150 SE | 131 | 132 | 0.013246 | 0.208 | 0.08 | 261 | 0 | 0.27 | 1 | 1 | cs | TRUE
133 | LV_2054-18_0_3_line_133 | NAYY 4x150 SE | 132 | 133 | 0.024728 | 0.208 | 0.08 | 261 | 0 | 0.27 | 1 | 1 | cs | TRUE
134 | LV_2054-18_0_3_line_134 | NAYY 4x150 SE | 134 | 135 | 0.11145 | 0.208 | 0.08 | 261 | 0 | 0.27 | 1 | 3 | cs | TRUE
135 | LV_2054-18_0_3_line_135 | NAYY 4x150 SE | 135 | 136 | 0.045699 | 0.208 | 0.08 | 261 | 0 | 0.27 | 1 | 3 | cs | TRUE
136 | LV_2054-18_0_3_line_136 | NAYY 4x150 SE | 136 | 137 | 0.15334 | 0.208 | 0.08 | 261 | 0 | 0.27 | 1 | 3 | cs | TRUE

## trafo
| name | std_type | hv_bus | lv_bus | sn_mva | vn_hv_kv | vn_lv_kv | vk_percent | vkr_percent | pfe_kw | i0_percent | shift_degree | tap_side | tap_neutral | tap_min | tap_max | tap_step_percent | tap_step_degree | tap_pos | tap_phase_shifter | parallel | df | in_service
0 | LV_2054-18_0_3_trafo_66 | 0.25 MVA 20/0.4 kV | 138 | 87 | 0.25 | 20 | 0.4 | 6 | 1.44 | 0.8 | 0.32 | 150 | hv | 0 | -2 | 2 | 2.5 | 0 | 0 | FALSE | 1 | 1 | TRUE

## line_geodata
| x0 | y0 | x1 | y1 | x2 | y2 | x3 | y3 | x4 | y4 | x5 | y5 | x6 | y6 | x7 | y7
0 | 2559239.7255 | 1188116.0382 | 2559229.336 | 1188108.2736
1 | 2559239.7255 | 1188116.0382 | 2559240.0285 | 1188116.2646 | 2559252.1618 | 1188123.2893
2 | 2559221.19 | 1188102.1856 | 2559229.336 | 1188108.2736
3 | 2559260.9301 | 1188128.3658 | 2559252.1618 | 1188123.2893
4 | 2559221.19 | 1188102.1856 | 2559212.753 | 1188091.8698
5 | 2559221.19 | 1188102.1856 | 2559198.4878 | 1188124.1326
6 | 2559260.9301 | 1188128.3658 | 2559273.232 | 1188135.4881
7 | 2559200.059 | 1188076.3492 | 2559212.753 | 1188091.8698
8 | 2559194.2358 | 1188128.2432 | 2559198.4878 | 1188124.1326
9 | 2559273.232 | 1188135.4881 | 2559292.9631 | 1188146.9117
10 | 2559200.059 | 1188076.3492 | 2559200.059 | 1188076.3492 | 2559184.4208 | 1188061.4933
11 | 2559175.1535 | 1188146.6909 | 2559194.2358 | 1188128.2432
12 | 2559297.7034 | 1188149.6561 | 2559297.7034 | 1188149.6561 | 2559292.9631 | 1188146.9117
13 | 2559436.7456 | 1188064.0082 | 2559422.1523 | 1188104.3181 | 2559417.7219 | 1188117.3555
14 | 2559411.6863 | 1188141.3204 | 2559412.8789 | 1188131.607 | 2559417.7219 | 1188117.3555
15 | 2559436.7456 | 1188064.0082 | 2559431.7666 | 1188060.9737 | 2559426.5384 | 1188057.1739 | 2559394.5766 | 1188029.5773
16 | 2559411.6863 | 1188141.3204 | 2559410.6961 | 1188149.3759 | 2559410.6544 | 1188153.974
17 | 2559408.142 | 1188186.5913 | 2559409.6858 | 1188178.0539 | 2559410.5087 | 1188170.0662 | 2559410.6544 | 1188153.974
18 | 2559480.2487 | 1188176.586 | 2559484.8438 | 1188179.3632
19 | 2559484.8438 | 1188179.3632 | 2559492.6893 | 1188184.1048 | 2559492.6893 | 1188184.1048
20 | 2559408.142 | 1188186.5913 | 2559420.1196 | 1188200.2951 | 2559425.6304 | 1188206.4054
21 | 2559408.142 | 1188186.5913 | 2559400.506 | 1188186.3809
22 | 2559490.3342 | 1188189.4442 | 2559492.6893 | 1188184.1048
23 | 2559425.6304 | 1188206.4054 | 2559432.9345 | 1188219.1912
24 | 2559425.6304 | 1188206.4054 | 2559415.8505 | 1188219.7569 | 2559408.3358 | 1188231.7168
25 | 2559400.506 | 1188186.3809 | 2559399.7267 | 1188186.3595 | 2559395.7335 | 1188185.8085 | 2559392.0273 | 1188184.8443 | 2559391.386 | 1188184.6164
26 | 2559210.8927 | 1187870.0522 | 2559146.2331 | 1187975.7959 | 2559131.4262 | 1187999.9746
27 | 2559210.8927 | 1187870.0522 | 2559257.1714 | 1187793.8037
28 | 2559122.3867 | 1188014.7357 | 2559131.4262 | 1187999.9746
29 | 2559283.5608 | 1187750.3248 | 2559257.1714 | 1187793.8037
30 | 2559122.3867 | 1188014.7357 | 2559090.4109 | 1187990.934
31 | 2559122.3867 | 1188014.7357 | 2559134.5414 | 1188023.8221
32 | 2559283.5608 | 1187750.3248 | 2559305.3187 | 1187772.8888 | 2559311.796 | 1187779.0101
33 | 2559134.5414 | 1188023.8221 | 2559136.6593 | 1188025.4054
34 | 2559322.3773 | 1187789.01 | 2559311.796 | 1187779.0101
35 | 2559164.0427 | 1188197.5359 | 2559183.884 | 1188208.6426 | 2559228.8866 | 1188233.8266
36 | 2559157.0778 | 1188177.2088 | 2559155.1721 | 1188185.215 | 2559160.2612 | 1188195.4191 | 2559164.0427 | 1188197.5359
37 | 2559253.8311 | 1188260.0351 | 2559253.256 | 1188257.1397 | 2559245.9017 | 1188244.7054 | 2559232.5765 | 1188235.8915 | 2559228.8866 | 1188233.8266
38 | 2559157.0778 | 1188177.2088 | 2559173.3508 | 1188149.7344
39 | 2559260.4286 | 1188293.2548 | 2559260.4286 | 1188293.2548 | 2559253.8311 | 1188260.0351
40 | 2559175.1535 | 1188146.6909 | 2559173.3508 | 1188149.7344
41 | 2559260.4286 | 1188293.2548 | 2559260.0137 | 1188303.9857 | 2559255.4242 | 1188313.2887 | 2559223.6673 | 1188337.552 | 2559210.2265 | 1188347.8234
42 | 2559175.1535 | 1188146.6909 | 2559150.0121 | 1188130.076 | 2559116.819 | 1188118.4634 | 2559104.5861 | 1188117.7357
43 | 2559165.9327 | 1188362.9324 | 2559175.925 | 1188365.471 | 2559184.8915 | 1188364.9206 | 2559190.9926 | 1188362.522 | 2559210.2265 | 1188347.8234
44 | 2559627.6931 | 1188165.3996 | 2559578.3283 | 1188235.8083 | 2559578.3283 | 1188235.8083
45 | 2559660.2865 | 1188118.9241 | 2559635.679 | 1188154.0094 | 2559627.6931 | 1188165.3996
46 | 2559576.8597 | 1188238.6097 | 2559578.3283 | 1188235.8083
47 | 2559660.2865 | 1188118.9241 | 2559604.8397 | 1188092.7275
48 | 2559569.2162 | 1188253.1905 | 2559576.8597 | 1188238.6097
49 | 2559569.2162 | 1188253.1905 | 2559598.2968 | 1188252.4933 | 2559606.3681 | 1188256.1316
50 | 2559569.2162 | 1188253.1905 | 2559559.6666 | 1188263.1207
51 | 2559606.3681 | 1188256.1316 | 2559613.0943 | 1188259.1635
52 | 2559553.4081 | 1188269.6286 | 2559559.6666 | 1188263.1207
53 | 2559177.8836 | 1188056.2231 | 2559182.5377 | 1188059.7043 | 2559184.4208 | 1188061.4933
54 | 2559169.7021 | 1188050.1069 | 2559136.6593 | 1188025.4054
55 | 2559177.8836 | 1188056.2231 | 2559169.7021 | 1188050.1069
56 | 2559177.8836 | 1188056.2231 | 2559152.0732 | 1188088.1334
57 | 2559143.0808 | 1188099.2511 | 2559152.0732 | 1188088.1334
58 | 2560093.5377 | 1188868.2645 | 2560016.2904 | 1188778.1926
59 | 2559820.5308 | 1188975.093 | 2560016.2904 | 1188778.1926
60 | 2560093.5377 | 1188868.2645 | 2560134.4459 | 1188904.233
61 | 2559588.559 | 1188948.5943 | 2559820.5308 | 1188975.093
62 | 2559821.067 | 1189008.1682 | 2559820.5308 | 1188975.093
63 | 2560134.4459 | 1188904.233 | 2560132.6277 | 1188892.372 | 2560129.671 | 1188877.9172 | 2560125.1289 | 1188871.6219 | 2560118.3708 | 1188868.1318 | 2560112.4528 | 1188862.9162
64 | 2559588.559 | 1188948.5943 | 2559400.7338 | 1189141.661
65 | 2559577.996 | 1188908.7536 | 2559588.559 | 1188948.5943
66 | 2559821.0712 | 1189008.423 | 2559821.067 | 1189008.1682
67 | 2559371.0082 | 1189124.7038 | 2559352.5912 | 1189114.5835
68 | 2559375.6337 | 1189127.2455 | 2559371.0082 | 1189124.7038
69 | 2559375.6337 | 1189127.2455 | 2559384.2535 | 1189132.196
70 | 2559384.2535 | 1189132.196 | 2559400.4646 | 1189141.5064
71 | 2559400.7338 | 1189141.661 | 2559249.7826 | 1189424.8492
72 | 2559400.7338 | 1189141.661 | 2559597.5092 | 1189247.2278
73 | 2559400.7338 | 1189141.661 | 2559400.4646 | 1189141.5064
74 | 2559577.996 | 1188908.7536 | 2559563.2888 | 1188853.2675
75 | 2559597.5092 | 1189247.2278 | 2559591.7629 | 1189253.4923 | 2559584.8608 | 1189278.2635 | 2559579.3975 | 1189303.7811 | 2559578.4252 | 1189316.307
76 | 2559597.5092 | 1189247.2278 | 2559604.1408 | 1189261.3461 | 2559616.2043 | 1189272.3483 | 2559623.4969 | 1189278.382
77 | 2559623.4969 | 1189278.382 | 2559626.1096 | 1189280.5436
78 | 2559655.6947 | 1189305.0214 | 2559626.1096 | 1189280.5436
79 | 2559677.8367 | 1189330.2994 | 2559655.6947 | 1189305.0214 | 2559655.6947 | 1189305.0214
80 | 2558021.6766 | 1188564.8905 | 2558021.826 | 1188564.9321
81 | 2558021.6766 | 1188564.8905 | 2558012.8879 | 1188562.4406 | 2557992.4891 | 1188559.8938 | 2557992.1389 | 1188559.8485
82 | 2558021.826 | 1188564.9321 | 2558033.3139 | 1188568.1344
83 | 2557992.1389 | 1188559.8485 | 2557804.2516 | 1188535.5407
84 | 2558061.2421 | 1188575.9194 | 2558033.3139 | 1188568.1344
85 | 2559042.6638 | 1188417.2003 | 2558061.2421 | 1188575.9194
86 | 2559042.6638 | 1188417.2003 | 2559066.4052 | 1188393.2913 | 2559091.6408 | 1188363.1968
87 | 2559118.1414 | 1188351.6588 | 2559106.5785 | 1188351.7935 | 2559095.2087 | 1188358.9419 | 2559091.6408 | 1188363.1968
88 | 2559130.2479 | 1188353.8596 | 2559150.0599 | 1188358.8999 | 2559165.9327 | 1188362.9324
89 | 2559130.2479 | 1188353.8596 | 2559129.2846 | 1188353.6146
90 | 2559118.1414 | 1188351.6588 | 2559121.421 | 1188351.6141 | 2559129.2846 | 1188353.6146
91 | 2559368.6219 | 1188294.9225 | 2559379.2126 | 1188278.0671
92 | 2559379.2126 | 1188278.0671 | 2559394.313 | 1188254.0343
93 | 2559394.313 | 1188254.0343 | 2559408.3358 | 1188231.7168
94 | 2559448.4115 | 1188246.2835 | 2559432.9345 | 1188219.1912
95 | 2559453.8099 | 1188245.9689 | 2559448.4115 | 1188246.2835
96 | 2559448.4115 | 1188246.2835 | 2559466.7608 | 1188280.2708
97 | 2559297.7034 | 1188149.6561 | 2559317.3162 | 1188157.7269
98 | 2559317.3162 | 1188157.7269 | 2559327.5212 | 1188161.9263 | 2559342.0156 | 1188167.0759
99 | 2559342.0156 | 1188167.0759 | 2559360.3812 | 1188173.6009
100 | 2559370.1279 | 1188177.0638 | 2559360.3812 | 1188173.6009
101 | 2559372.1874 | 1188177.7955 | 2559370.1279 | 1188177.0638
102 | 2559372.1874 | 1188177.7955 | 2559388.2373 | 1188183.4978
103 | 2559388.2373 | 1188183.4978 | 2559391.386 | 1188184.6164
104 | 2559453.8099 | 1188245.9689 | 2559481.2439 | 1188207.9383
105 | 2559453.8099 | 1188245.9689 | 2559460.1048 | 1188246.2374 | 2559470.339 | 1188248.1134 | 2559489.9562 | 1188252.0622
106 | 2559466.7608 | 1188280.2708 | 2559469.2461 | 1188284.8741 | 2559478.0682 | 1188301.2382
107 | 2559481.862 | 1188207.0814 | 2559481.2439 | 1188207.9383
108 | 2559489.9562 | 1188252.0622 | 2559517.2002 | 1188257.5463
109 | 2559478.0682 | 1188301.2382 | 2559478.1377 | 1188301.3672 | 2559486.6563 | 1188317.9628 | 2559492.009 | 1188331.8759
110 | 2559481.862 | 1188207.0814 | 2559483.6443 | 1188204.6106 | 2559490.3342 | 1188189.4442
111 | 2559537.3195 | 1188261.5962 | 2559517.2002 | 1188257.5463
112 | 2559492.009 | 1188331.8759 | 2559493.6523 | 1188336.1475 | 2559494.3526 | 1188338.3154
113 | 2559553.4081 | 1188269.6286 | 2559540.2758 | 1188262.1913 | 2559537.3195 | 1188261.5962
114 | 2559553.4081 | 1188269.6286 | 2559574.9714 | 1188289.2744
115 | 2559598.4079 | 1188310.6261 | 2559591.8764 | 1188304.6762 | 2559574.9714 | 1188289.2744
116 | 2559696.3839 | 1188346.8685 | 2559669.1332 | 1188320.7516 | 2559662.7446 | 1188313.7304
117 | 2559662.7446 | 1188313.7304 | 2559645.529 | 1188294.81
118 | 2559645.529 | 1188294.81 | 2559626.8178 | 1188274.246
119 | 2559626.8178 | 1188274.246 | 2559613.0943 | 1188259.1635 | 2559613.0943 | 1188259.1635
120 | 2559652.6419 | 1188374.7873 | 2559645.125 | 1188362.0028 | 2559640.0388 | 1188356.0435
121 | 2559652.6419 | 1188374.7873 | 2559655.6658 | 1188379.9302 | 2559657.8911 | 1188394.3119 | 2559657.4869 | 1188414.6367 | 2559648.3818 | 1188448.839 | 2559638.1135 | 1188476.8347 | 2559636.1587 | 1188482.1619 | 2559627.3428 | 1188504.714
122 | 2559640.0388 | 1188356.0435 | 2559625.0529 | 1188338.4854
123 | 2559619.8223 | 1188521.5541 | 2559622.6024 | 1188516.8279 | 2559626.0365 | 1188508.0555 | 2559627.3428 | 1188504.714
124 | 2559625.0529 | 1188338.4854 | 2559611.2946 | 1188322.3655 | 2559598.4079 | 1188310.6261
125 | 2559607.9429 | 1188539.3131 | 2559616.155 | 1188527.7886 | 2559619.8223 | 1188521.5541
126 | 2559605.6197 | 1188542.5734 | 2559607.9429 | 1188539.3131
127 | 2559582.6087 | 1188573.3953 | 2559592.9511 | 1188560.3521 | 2559605.6197 | 1188542.5734
128 | 2559517.5939 | 1188320.693 | 2559522.4442 | 1188311.5115
129 | 2559517.5939 | 1188320.693 | 2559506.2969 | 1188342.0775
130 | 2559499.3606 | 1188354.5187 | 2559505.5256 | 1188343.5376 | 2559506.2969 | 1188342.0775
131 | 2559499.3606 | 1188354.5187 | 2559496.5118 | 1188344.9995 | 2559494.3526 | 1188338.3154
132 | 2559499.3606 | 1188354.5187 | 2559503.1834 | 1188367.2006
133 | 2559510.0121 | 1188390.9663 | 2559504.0426 | 1188370.051 | 2559503.1834 | 1188367.2006
134 | 2559513.3903 | 1188660.7454 | 2559533.6735 | 1188635.1496 | 2559582.431 | 1188573.6194 | 2559582.6087 | 1188573.3953
135 | 2559513.3903 | 1188660.7454 | 2559522.8341 | 1188705.4581
136 | 2559563.2888 | 1188853.2675 | 2559530.9872 | 1188744.0603 | 2559522.8341 | 1188705.4581

## bus_geodata
| x | y | coords
0 | 2559239.7255 | 1188116.0382
1 | 2559229.336 | 1188108.2736
2 | 2559252.1618 | 1188123.2893
3 | 2559221.19 | 1188102.1856
4 | 2559260.9301 | 1188128.3658
5 | 2559212.753 | 1188091.8698
6 | 2559198.4878 | 1188124.1326
7 | 2559273.232 | 1188135.4881
8 | 2559200.059 | 1188076.3492
9 | 2559194.2358 | 1188128.2432
10 | 2559292.9631 | 1188146.9117
11 | 2559417.7219 | 1188117.3555
12 | 2559436.7456 | 1188064.0082
13 | 2559411.6863 | 1188141.3204
14 | 2559394.5766 | 1188029.5773
15 | 2559410.6544 | 1188153.974
16 | 2559480.2487 | 1188176.586
17 | 2559484.8438 | 1188179.3632
18 | 2559408.142 | 1188186.5913
19 | 2559492.6893 | 1188184.1048
20 | 2559425.6304 | 1188206.4054
21 | 2559400.506 | 1188186.3809
22 | 2559210.8927 | 1187870.0522
23 | 2559131.4262 | 1187999.9746
24 | 2559257.1714 | 1187793.8037
25 | 2559122.3867 | 1188014.7357
26 | 2559283.5608 | 1187750.3248
27 | 2559090.4109 | 1187990.934
28 | 2559134.5414 | 1188023.8221
29 | 2559311.796 | 1187779.0101
30 | 2559164.0427 | 1188197.5359
31 | 2559228.8866 | 1188233.8266
32 | 2559157.0778 | 1188177.2088
33 | 2559253.8311 | 1188260.0351
34 | 2559173.3508 | 1188149.7344
35 | 2559260.4286 | 1188293.2548
36 | 2559175.1535 | 1188146.6909
37 | 2559210.2265 | 1188347.8234
38 | 2559104.5861 | 1188117.7357
39 | 2559627.6931 | 1188165.3996
40 | 2559578.3283 | 1188235.8083
41 | 2559660.2865 | 1188118.9241
42 | 2559576.8597 | 1188238.6097
43 | 2559604.8397 | 1188092.7275
44 | 2559569.2162 | 1188253.1905
45 | 2559606.3681 | 1188256.1316
46 | 2559559.6666 | 1188263.1207
47 | 2559184.4208 | 1188061.4933
48 | 2559136.6593 | 1188025.4054
49 | 2559169.7021 | 1188050.1069
50 | 2559177.8836 | 1188056.2231
51 | 2559152.0732 | 1188088.1334
52 | 2559143.0808 | 1188099.2511
53 | 2560016.2904 | 1188778.1926
54 | 2560093.5377 | 1188868.2645
55 | 2559820.5308 | 1188975.093
56 | 2560134.4459 | 1188904.233
57 | 2559588.559 | 1188948.5942
58 | 2559821.067 | 1189008.1682
59 | 2560112.4528 | 1188862.9162
60 | 2559371.0082 | 1189124.7038
61 | 2559352.5912 | 1189114.5835
62 | 2559375.6337 | 1189127.2455
63 | 2559384.2535 | 1189132.196
64 | 2559400.7338 | 1189141.661
65 | 2559577.996 | 1188908.7536
66 | 2559400.4646 | 1189141.5064
67 | 2559249.7826 | 1189424.8492
68 | 2559597.5092 | 1189247.2278
69 | 2559623.4969 | 1189278.382
70 | 2559626.1096 | 1189280.5436
71 | 2559655.6947 | 1189305.0214
72 | 2559578.4252 | 1189316.307
73 | 2559677.8367 | 1189330.2994
74 | 2559821.0712 | 1189008.423
75 | 2558021.6766 | 1188564.8905
76 | 2558021.826 | 1188564.9321
77 | 2557992.1389 | 1188559.8485
78 | 2558033.3139 | 1188568.1344
79 | 2557804.2516 | 1188535.5407
80 | 2559042.6638 | 1188417.2003
81 | 2558061.2421 | 1188575.9194
82 | 2559091.6408 | 1188363.1968
83 | 2559322.3773 | 1187789.01
84 | 2559165.9327 | 1188362.9324
85 | 2559130.2479 | 1188353.8596
86 | 2559129.2846 | 1188353.6146
87 | 2559368.6219 | 1188294.9225
88 | 2559379.2126 | 1188278.0671
89 | 2559394.3131 | 1188254.0343
90 | 2559408.3358 | 1188231.7168
91 | 2559432.9345 | 1188219.1912
92 | 2559448.4115 | 1188246.2835
93 | 2559118.1414 | 1188351.6588
94 | 2559297.7034 | 1188149.6561
95 | 2559317.3162 | 1188157.7269
96 | 2559342.0156 | 1188167.0759
97 | 2559360.3812 | 1188173.6009
98 | 2559370.1279 | 1188177.0638
99 | 2559372.1874 | 1188177.7955
100 | 2559388.2373 | 1188183.4978
101 | 2559391.386 | 1188184.6164
102 | 2559453.8099 | 1188245.9689
103 | 2559466.7608 | 1188280.2708
104 | 2559481.2439 | 1188207.9383
105 | 2559489.9562 | 1188252.0622
106 | 2559478.0682 | 1188301.2382
107 | 2559481.862 | 1188207.0814
108 | 2559517.2002 | 1188257.5463
109 | 2559492.009 | 1188331.8759
110 | 2559490.3342 | 1188189.4442
111 | 2559537.3195 | 1188261.5962
112 | 2559553.4081 | 1188269.6286
113 | 2559574.9714 | 1188289.2744
114 | 2559696.3839 | 1188346.8685
115 | 2559662.7446 | 1188313.7304
116 | 2559645.529 | 1188294.81
117 | 2559626.8178 | 1188274.246
118 | 2559613.0943 | 1188259.1635
119 | 2559652.6419 | 1188374.7873
120 | 2559640.0388 | 1188356.0435
121 | 2559627.3428 | 1188504.714
122 | 2559625.0529 | 1188338.4854
123 | 2559619.8223 | 1188521.5541
124 | 2559598.4079 | 1188310.6261
125 | 2559607.9429 | 1188539.3131
126 | 2559605.6197 | 1188542.5734
127 | 2559522.4442 | 1188311.5115
128 | 2559517.5939 | 1188320.693
129 | 2559506.2969 | 1188342.0775
130 | 2559494.3526 | 1188338.3154
131 | 2559499.3606 | 1188354.5187
132 | 2559503.1834 | 1188367.2006
133 | 2559510.0121 | 1188390.9663
134 | 2559582.6087 | 1188573.3953
135 | 2559513.3903 | 1188660.7454
136 | 2559522.8341 | 1188705.4581
137 | 2559563.2888 | 1188853.2675
138 | 2559368.4979 | 1188295.1197

## line_std_types
| c_nf_per_km | r_ohm_per_km | x_ohm_per_km | max_i_ka | type | q_mm2 | alpha | voltage_rating
NAYY 4x50 SE | 210 | 0.642 | 0.083 | 0.142 | cs | 50 | 0.00403 | LV
NAYY 4x120 SE | 264 | 0.225 | 0.08 | 0.242 | cs | 120 | 0.00403 | LV
NAYY 4x150 SE | 261 | 0.208 | 0.08 | 0.27 | cs | 150 | 0.00403 | LV
NA2XS2Y 1x95 RM/25 12/20 kV | 216 | 0.313 | 0.132 | 0.252 | cs | 95 | 0.00403 | MV
NA2XS2Y 1x185 RM/25 12/20 kV | 273 | 0.161 | 0.117 | 0.362 | cs | 185 | 0.00403 | MV
NA2XS2Y 1x240 RM/25 12/20 kV | 304 | 0.122 | 0.112 | 0.421 | cs | 240 | 0.00403 | MV
NA2XS2Y 1x95 RM/25 6/10 kV | 315 | 0.313 | 0.123 | 0.249 | cs | 95 | 0.00403 | MV
NA2XS2Y 1x185 RM/25 6/10 kV | 406 | 0.161 | 0.11 | 0.358 | cs | 185 | 0.00403 | MV
NA2XS2Y 1x240 RM/25 6/10 kV | 456 | 0.122 | 0.105 | 0.416 | cs | 240 | 0.00403 | MV
NA2XS2Y 1x150 RM/25 12/20 kV | 250 | 0.206 | 0.116 | 0.319 | cs | 150 | 0.00403 | MV
NA2XS2Y 1x120 RM/25 12/20 kV | 230 | 0.253 | 0.119 | 0.283 | cs | 120 | 0.00403 | MV
NA2XS2Y 1x70 RM/25 12/20 kV | 190 | 0.443 | 0.132 | 0.22 | cs | 70 | 0.00403 | MV
NA2XS2Y 1x150 RM/25 6/10 kV | 360 | 0.206 | 0.11 | 0.315 | cs | 150 | 0.00403 | MV
NA2XS2Y 1x120 RM/25 6/10 kV | 340 | 0.253 | 0.113 | 0.28 | cs | 120 | 0.00403 | MV
NA2XS2Y 1x70 RM/25 6/10 kV | 280 | 0.443 | 0.123 | 0.217 | cs | 70 | 0.00403 | MV
N2XS(FL)2Y 1x120 RM/35 64/110 kV | 112 | 0.153 | 0.166 | 0.366 | cs | 120 | 0.00393 | HV
N2XS(FL)2Y 1x185 RM/35 64/110 kV | 125 | 0.099 | 0.156 | 0.457 | cs | 185 | 0.00393 | HV
N2XS(FL)2Y 1x240 RM/35 64/110 kV | 135 | 0.075 | 0.149 | 0.526 | cs | 240 | 0.00393 | HV
N2XS(FL)2Y 1x300 RM/35 64/110 kV | 144 | 0.06 | 0.144 | 0.588 | cs | 300 | 0.00393 | HV
15-AL1/3-ST1A 0.4 | 11 | 1.8769 | 0.35 | 0.105 | ol | 16 | 0.00403 | LV
24-AL1/4-ST1A 0.4 | 11.25 | 1.2012 | 0.335 | 0.14 | ol | 24 | 0.00403 | LV
48-AL1/8-ST1A 0.4 | 12.2 | 0.5939 | 0.3 | 0.21 | ol | 48 | 0.00403 | LV
94-AL1/15-ST1A 0.4 | 13.2 | 0.306 | 0.29 | 0.35 | ol | 94 | 0.00403 | LV
34-AL1/6-ST1A 10.0 | 9.7 | 0.8342 | 0.36 | 0.17 | ol | 34 | 0.00403 | MV
48-AL1/8-ST1A 10.0 | 10.1 | 0.5939 | 0.35 | 0.21 | ol | 48 | 0.00403 | MV
70-AL1/11-ST1A 10.0 | 10.4 | 0.4132 | 0.339 | 0.29 | ol | 70 | 0.00403 | MV
94-AL1/15-ST1A 10.0 | 10.75 | 0.306 | 0.33 | 0.35 | ol | 94 | 0.00403 | MV
122-AL1/20-ST1A 10.0 | 11.1 | 0.2376 | 0.323 | 0.41 | ol | 122 | 0.00403 | MV
149-AL1/24-ST1A 10.0 | 11.25 | 0.194 | 0.315 | 0.47 | ol | 149 | 0.00403 | MV
34-AL1/6-ST1A 20.0 | 9.15 | 0.8342 | 0.382 | 0.17 | ol | 34 | 0.00403 | MV
48-AL1/8-ST1A 20.0 | 9.5 | 0.5939 | 0.372 | 0.21 | ol | 48 | 0.00403 | MV
70-AL1/11-ST1A 20.0 | 9.7 | 0.4132 | 0.36 | 0.29 | ol | 70 | 0.00403 | MV
94-AL1/15-ST1A 20.0 | 10 | 0.306 | 0.35 | 0.35 | ol | 94 | 0.00403 | MV
122-AL1/20-ST1A 20.0 | 10.3 | 0.2376 | 0.344 | 0.41 | ol | 122 | 0.00403 | MV
149-AL1/24-ST1A 20.0 | 10.5 | 0.194 | 0.337 | 0.47 | ol | 149 | 0.00403 | MV
184-AL1/30-ST1A 20.0 | 10.75 | 0.1571 | 0.33 | 0.535 | ol | 184 | 0.00403 | MV
243-AL1/39-ST1A 20.0 | 11 | 0.1188 | 0.32 | 0.645 | ol | 243 | 0.00403 | MV
48-AL1/8-ST1A 110.0 | 8 | 0.5939 | 0.46 | 0.21 | ol | 48 | 0.00403 | HV
70-AL1/11-ST1A 110.0 | 8.4 | 0.4132 | 0.45 | 0.29 | ol | 70 | 0.00403 | HV
94-AL1/15-ST1A 110.0 | 8.65 | 0.306 | 0.44 | 0.35 | ol | 94 | 0.00403 | HV
122-AL1/20-ST1A 110.0 | 8.5 | 0.2376 | 0.43 | 0.41 | ol | 122 | 0.00403 | HV
149-AL1/24-ST1A 110.0 | 8.75 | 0.194 | 0.41 | 0.47 | ol | 149 | 0.00403 | HV
184-AL1/30-ST1A 110.0 | 8.8 | 0.1571 | 0.4 | 0.535 | ol | 184 | 0.00403 | HV
243-AL1/39-ST1A 110.0 | 9 | 0.1188 | 0.39 | 0.645 | ol | 243 | 0.00403 | HV
305-AL1/39-ST1A 110.0 | 9.2 | 0.0949 | 0.38 | 0.74 | ol | 305 | 0.00403 | HV
490-AL1/64-ST1A 110.0 | 9.75 | 0.059 | 0.37 | 0.96 | ol | 490 | 0.00403 | HV
679-AL1/86-ST1A 110.0 | 9.95 | 0.042 | 0.36 | 1.15 | ol | 679 | 0.00403 | HV
490-AL1/64-ST1A 220.0 | 10 | 0.059 | 0.285 | 0.96 | ol | 490 | 0.00403 | HV
679-AL1/86-ST1A 220.0 | 11.7 | 0.042 | 0.275 | 1.15 | ol | 679 | 0.00403 | HV
490-AL1/64-ST1A 380.0 | 11 | 0.059 | 0.253 | 0.96 | ol | 490 | 0.00403 | HV
679-AL1/86-ST1A 380.0 | 14.6 | 0.042 | 0.25 | 1.15 | ol | 679 | 0.00403 | HV

## trafo_std_types
| i0_percent | pfe_kw | vkr_percent | sn_mva | vn_lv_kv | vn_hv_kv | vk_percent | shift_degree | vector_group | tap_side | tap_neutral | tap_min | tap_max | tap_step_degree | tap_step_percent | tap_phase_shifter
160 MVA 380/110 kV | 0.06 | 60 | 0.25 | 160 | 110 | 380 | 12.2 | 0 | Yy0 | hv | 0 | -9 | 9 | 0 | 1.5 | FALSE
100 MVA 220/110 kV | 0.06 | 55 | 0.26 | 100 | 110 | 220 | 12 | 0 | Yy0 | hv | 0 | -9 | 9 | 0 | 1.5 | FALSE
63 MVA 110/20 kV | 0.04 | 22 | 0.32 | 63 | 20 | 110 | 18 | 150 | YNd5 | hv | 0 | -9 | 9 | 0 | 1.5 | FALSE
40 MVA 110/20 kV | 0.05 | 18 | 0.34 | 40 | 20 | 110 | 16.2 | 150 | YNd5 | hv | 0 | -9 | 9 | 0 | 1.5 | FALSE
25 MVA 110/20 kV | 0.07 | 14 | 0.41 | 25 | 20 | 110 | 12 | 150 | YNd5 | hv | 0 | -9 | 9 | 0 | 1.5 | FALSE
63 MVA 110/10 kV | 0.04 | 22 | 0.32 | 63 | 10 | 110 | 18 | 150 | YNd5 | hv | 0 | -9 | 9 | 0 | 1.5 | FALSE
40 MVA 110/10 kV | 0.05 | 18 | 0.34 | 40 | 10 | 110 | 16.2 | 150 | YNd5 | hv | 0 | -9 | 9 | 0 | 1.5 | FALSE
25 MVA 110/10 kV | 0.07 | 14 | 0.41 | 25 | 10 | 110 | 12 | 150 | YNd5 | hv | 0 | -9 | 9 | 0 | 1.5 | FALSE
0.25 MVA 20/0.4 kV | 0.32 | 0.8 | 1.44 | 0.25 | 0.4 | 20 | 6 | 150 | Yzn5 | hv | 0 | -2 | 2 | 0 | 2.5 | FALSE
0.4 MVA 20/0.4 kV | 0.3375 | 1.35 | 1.425 | 0.4 | 0.4 | 20 | 6 | 150 | Dyn5 | hv | 0 | -2 | 2 | 0 | 2.5 | FALSE
0.63 MVA 20/0.4 kV | 0.2619 | 1.65 | 1.206 | 0.63 | 0.4 | 20 | 6 | 150 | Dyn5 | hv | 0 | -2 | 2 | 0 | 2.5 | FALSE
0.25 MVA 10/0.4 kV | 0.24 | 0.6 | 1.2 | 0.25 | 0.4 | 10 | 4 | 150 | Dyn5 | hv | 0 | -2 | 2 | 0 | 2.5 | FALSE
0.4 MVA 10/0.4 kV | 0.2375 | 0.95 | 1.325 | 0.4 | 0.4 | 10 | 4 | 150 | Dyn5 | hv | 0 | -2 | 2 | 0 | 2.5 | FALSE
0.63 MVA 10/0.4 kV | 0.1873 | 1.18 | 1.0794 | 0.63 | 0.4 | 10 | 4 | 150 | Dyn5 | hv | 0 | -2 | 2 | 0 | 2.5 | FALSE

## trafo3w_std_types
| sn_hv_mva | sn_mv_mva | sn_lv_mva | vn_hv_kv | vn_mv_kv | vn_lv_kv | vk_hv_percent | vk_mv_percent | vk_lv_percent | vkr_hv_percent | vkr_mv_percent | vkr_lv_percent | pfe_kw | i0_percent | shift_mv_degree | shift_lv_degree | vector_group | tap_side | tap_neutral | tap_min | tap_max | tap_step_percent
63/25/38 MVA 110/20/10 kV | 63 | 25 | 38 | 110 | 20 | 10 | 10.4 | 10.4 | 10.4 | 0.28 | 0.32 | 0.35 | 35 | 0.89 | 0 | 0 | YN0yn0yn0 | hv | 0 | -10 | 10 | 1.2
63/25/38 MVA 110/10/10 kV | 63 | 25 | 38 | 110 | 10 | 10 | 10.4 | 10.4 | 10.4 | 0.28 | 0.32 | 0.35 | 35 | 0.89 | 0 | 0 | YN0yn0yn0 | hv | 0 | -10 | 10 | 1.2

## fuse_std_types
| fuse_type | i_rated_a | t_avg | t_min | t_total | x_avg | x_min | x_total
HV 100A | HV 100A | 100 | 0 | [10.0, 3.64, 0.854, 0.281, 0.1, 0.0531, 0.022, 0.01] | [10.0, 4.267, 1.21, 0.403, 0.1, 0.058, 0.022, 0.01] | 0 | [300.0, 350.0, 450.0, 550.0, 700.0, 850.0, 1200.0, 1752.0] | [600.0, 700.0, 900.0, 1150.0, 1665.0, 2000.0, 3000.0, 4313.0]
HV 10A | HV 10A | 10 | 0 | [10.0, 1675.0, 0.344, 0.156, 0.1, 0.0417, 0.0171, 0.01] | [10.0, 1.3, 0.3, 0.155, 0.1, 0.0555, 0.023, 0.01] | 0 | [30.0, 32.0, 35.0, 37.0, 39.0, 50.0, 70.0, 88.0] | [60.0, 70.0, 80.0, 87.0, 94.0, 110.0, 150.0, 216.0]
HV 125A | HV 125A | 125 | 0 | [10.0, 1.82, 0.344, 0.1, 0.0467, 0.0269, 0.01] | [10.0, 2.478, 0.426, 0.1, 0.0427, 0.0211, 0.01] | 0 | [375.0, 500.0, 700.0, 925.0, 1200.0, 1500.0, 2341.0] | [750.0, 1000.0, 1500.0, 2200.0, 3000.0, 4000.0, 5765.0]
HV 160A | HV 160A | 160 | 0 | [10.0, 4.15, 1.03, 0.198, 0.1, 0.051, 0.0172, 0.01] | [10.0, 2.3, 0.734, 0.274, 0.1, 0.046, 0.0177, 0.01] | 0 | [480.0, 550.0, 700.0, 1000.0, 1260.0, 1600.0, 2500.0, 3227.0] | [960.0, 1300.0, 1700.0, 2200.0, 2996.0, 4000.0, 6000.0, 7946.0]
HV 16A | HV 16A | 16 | 0 | [10.0, 0.352, 0.164, 0.1, 0.0649, 0.0342, 0.01] | [10.0, 2.34, 0.722, 0.181, 0.1, 0.055, 0.0296, 0.01] | 0 | [48.0, 60.0, 65.0, 71.0, 80.0, 100.0, 162.0] | [96.0, 110.0, 125.0, 150.0, 168.0, 200.0, 250.0, 398.0]
HV 200A | HV 200A | 200 | 0 | [10.0, 4.267, 1.21, 0.403, 0.1, 0.058, 0.022, 0.01] | [10.0, 3.73, 1.654, 0.328, 0.1, 0.0531, 0.019, 0.01] | 0 | [600.0, 700.0, 900.0, 1150.0, 1665.0, 2000.0, 3000.0, 4313.0] | [1200.0, 1500.0, 1800.0, 2700.0, 3960.0, 5000.0, 7500.0, 10620.0]
HV 20A | HV 20A | 20 | 0 | [10.0, 1.3, 0.3, 0.155, 0.1, 0.0555, 0.023, 0.01] | [10.0, 1.3, 0.161, 0.1, 0.0611, 0.0399, 0.0141, 0.01] | 0 | [60.0, 70.0, 80.0, 87.0, 94.0, 110.0, 150.0, 216.0] | [120.0, 150.0, 200.0, 223.0, 260.0, 300.0, 450.0, 532.0]
HV 25A | HV 25A | 25 | 0 | [10.0, 2.512, 0.833, 0.299, 0.1, 0.0372, 0.0223, 0.01] | [10.0, 3.125, 0.597, 0.198, 0.1, 0.0378, 0.022, 0.01] | 0 | [75.0, 82.0, 90.0, 100.0, 124.0, 170.0, 200.0, 289.0] | [150.0, 170.0, 210.0, 250.0, 294.0, 400.0, 500.0, 711.0]
HV 31.5A | HV 31.5A | 31.5 | 0 | [10.0, 2.34, 0.722, 0.181, 0.1, 0.055, 0.0296, 0.01] | [10.0, 2.84, 0.368, 0.164, 0.1, 0.0621, 0.0378, 0.0195, 0.01] | 0 | [95.0, 110.0, 125.0, 150.0, 165.0, 200.0, 250.0, 390.0] | [189.0, 220.0, 300.0, 350.0, 393.0, 450.0, 530.0, 700.0, 960.0]
HV 40A | HV 40A | 40 | 0 | [10.0, 1.3, 0.161, 0.1, 0.0611, 0.0399, 0.0141, 0.01] | [10.0, 2.05, 0.369, 0.198, 0.1, 0.051, 0.0298, 0.01] | 0 | [120.0, 150.0, 200.0, 223.0, 260.0, 300.0, 450.0, 532.0] | [240.0, 300.0, 400.0, 450.0, 530.0, 650.0, 800.0, 1311.0]
HV 50A | HV 50A | 50 | 0 | [10.0, 3.215, 0.597, 0.198, 0.1, 0.0378, 0.022, 0.01] | [10.0, 3.64, 0.854, 0.281, 0.1, 0.0531, 0.022, 0.01] | 0 | [150.0, 170.0, 210.0, 250.0, 294.0, 400.0, 500.0, 711.0] | [300.0, 350.0, 450.0, 550.0, 700.0, 850.0, 1200.0, 1752.0]
HV 6.3A | HV 6.3A | 6.3 | 0 | [10.0, 1.39, 0.344, 0.168, 0.1, 0.056, 0.0263, 0.01] | [10.0, 1.711, 0.516, 0.198, 0.1, 0.0634, 0.0303, 0.01] | 0 | [19.0, 19.5, 20.4, 20.8, 22.0, 25.0, 32.0, 48.0] | [38.0, 40.0, 43.0, 48.0, 53.0, 60.0, 75.0, 118.0]
HV 63A | HV 63A | 63 | 0 | [10.0, 2.84, 0.368, 0.164, 0.1, 0.0621, 0.0378, 0.0195, 0.01] | [10.0, 1.82, 0.344, 0.1, 0.0467, 0.0269, 0.01] | 0 | [189.0, 220.0, 300.0, 350.0, 393.0, 450.0, 530.0, 700.0, 961.0] | [378.0, 500.0, 700.0, 934.0, 1200.0, 1500.0, 2366.0]
HV 80A | HV 80A | 80 | 0 | [10.0, 2.05, 0.369, 0.198, 0.1, 0.051, 0.0298, 0.01] | [10.0, 4.15, 1.03, 0.198, 0.1, 0.051, 0.0172, 0.01] | 0 | [240.0, 300.0, 400.0, 450.0, 530.0, 650.0, 800.0, 1311.0] | [480.0, 550.0, 700.0, 1000.0, 1260.0, 1600.0, 2500.0, 3227.0]
Siemens NH-1-100 | Siemens NH-1-100 | 100 | [5400.0, 2000.0, 400.0, 20.0, 1.0, 0.2, 0.012, 0.004] | 0 | 0 | [150.0, 190.0, 250.0, 430.0, 900.0, 1250.0, 2700.0, 3600.0] | 0 | 0
Siemens NH-1-125 | Siemens NH-1-125 | 125 | [4800.0, 120.0, 7.0, 0.1, 0.004] | 0 | 0 | [180.0, 400.0, 740.0, 2000.0, 4250.0] | 0 | 0
Siemens NH-1-16 | Siemens NH-1-16 | 16 | [4000.0, 400.0, 2.0, 0.1, 0.04, 0.01] | 0 | 0 | [26.0, 35.0, 75.0, 150.0, 200.0, 300.0] | 0 | 0
Siemens NH-1-160 | Siemens NH-1-160 | 160 | [4800.0, 120.0, 7.0, 0.1, 0.004] | 0 | 0 | [210.0, 500.0, 900.0, 2300.0, 5000.0] | 0 | 0
Siemens NH-1-25 | Siemens NH-1-25 | 25 | [4000.0, 1000.0, 10.0, 0.2, 0.02, 0.01] | 0 | 0 | [40.0, 50.0, 100.0, 210.0, 400.0, 500.0] | 0 | 0
Siemens NH-1-50 | Siemens NH-1-50 | 50 | [4000.0, 40.0, 4.0, 1.0, 0.02, 0.01] | 0 | 0 | [86.0, 200.0, 300.0, 400.0, 1000.0, 1280.0] | 0 | 0
Siemens NH-1-63 | Siemens NH-1-63 | 63 | [4000.0, 100.0, 10.0, 2.0, 0.04, 0.01] | 0 | 0 | [100.0, 200.0, 300.0, 400.0, 1000.0, 1500.0] | 0 | 0
Siemens NH-1-80 | Siemens NH-1-80 | 80 | [4800.0, 120.0, 7.0, 0.1, 0.01] | 0 | 0 | [150.58, 250.0, 450.0, 1150.0, 2470.0] | 0 | 0
Siemens NH-2-1000 | Siemens NH-2-1000 | 1000 | [4800.0, 120.0, 7.0, 0.1, 0.004] | 0 | 0 | [1900.0, 3500.0, 8400.0, 24000.0, 52000.0] | 0 | 0
Siemens NH-2-200 | Siemens NH-2-200 | 200 | [4800.0, 120.0, 7.0, 0.1, 0.004] | 0 | 0 | [280.0, 650.0, 1200.0, 3000.0, 7000.0] | 0 | 0
Siemens NH-2-224 | Siemens NH-2-224 | 224 | [4800.0, 120.0, 7.0, 0.2, 0.04, 0.004] | 0 | 0 | [400.0, 750.0, 1453.0, 3025.0, 4315.0, 7600.0] | 0 | 0
Siemens NH-2-250 | Siemens NH-2-250 | 250 | [4800.0, 120.0, 7.0, 0.1, 0.004] | 0 | 0 | [450.0, 800.0, 1650.0, 4000.0, 8500.0] | 0 | 0
Siemens NH-2-315 | Siemens NH-2-315 | 315 | [4800.0, 120.0, 7.0, 0.1, 0.004] | 0 | 0 | [550.0, 920.0, 1900.0, 5000.0, 11000.0] | 0 | 0
Siemens NH-2-355 | Siemens NH-2-355 | 355 | [4800.0, 120.0, 6.0, 0.1, 0.004] | 0 | 0 | [650.0, 1116.27, 2350.0, 5840.0, 12790.0] | 0 | 0
Siemens NH-2-400 | Siemens NH-2-400 | 400 | [4800.0, 120.0, 7.0, 0.1, 0.004] | 0 | 0 | [720.0, 1350.0, 2800.0, 6500.0, 15000.0] | 0 | 0
Siemens NH-2-425 | Siemens NH-2-425 | 425 | [4800.0, 120.0, 7.0, 0.1, 0.004] | 0 | 0 | [850.0, 1500.0, 3050.0, 7500.0, 16500.0] | 0 | 0
Siemens NH-2-630 | Siemens NH-2-630 | 630 | [4800.0, 120.0, 7.0, 0.1, 0.004] | 0 | 0 | [1200.0, 2000.0, 4800.0, 12000.0, 26000.0] | 0 | 0

## res_bus
| vm_pu | va_degree | p_mw | q_mvar
0 | 0.985 | -0.10552 | 0.00058705 | 0.00014713
1 | 0.98464 | -0.10813 | 0.0028406 | 0.00071192
2 | 0.98541 | -0.10259 | 0.00099994 | 0.00025061
3 | 0.98436 | -0.11007 | 0 | 0
4 | 0.9857 | -0.1005 | 0.0004055 | 0.00010163
5 | 0.98403 | -0.11247 | 0.00079952 | 0.00020038
6 | 0.98378 | -0.11423 | 0.0016584 | 0.00041563
7 | 0.98612 | -0.09755 | 0.0006386 | 0.00016005
8 | 0.98354 | -0.11591 | 0.0021725 | 0.00054447
9 | 0.98368 | -0.11498 | 0.002138 | 0.00053584
10 | 0.98679 | -0.092771 | 0.00067809 | 0.00016995
11 | 0.99046 | -0.066813 | 0.0018693 | 0.00046849
12 | 0.99032 | -0.067785 | 0 | 0
13 | 0.99058 | -0.065914 | 0 | 0
14 | 0.99019 | -0.068718 | 0.0016784 | 0.00042064
15 | 0.99065 | -0.065453 | 0.0011315 | 0.00028358
16 | 0.98803 | -0.083999 | 0.0031411 | 0.00078724
17 | 0.98805 | -0.083826 | 0.0052035 | 0.0013041
18 | 0.99087 | -0.063887 | 0 | 0
19 | 0.98816 | -0.083044 | 0.0025285 | 0.0006337
20 | 0.99192 | -0.056496 | 0 | 0
21 | 0.99058 | -0.065907 | 0.00081148 | 0.00020337
22 | 0.98007 | -0.14074 | 0 | 0
23 | 0.98152 | -0.13033 | 0.00045669 | 0.00011446
24 | 0.97921 | -0.14684 | 0.00081649 | 0.00020463
25 | 0.9817 | -0.12907 | 0 | 0
26 | 0.97879 | -0.14989 | 0 | 0
27 | 0.98154 | -0.13018 | 0.0026971 | 0.00067596
28 | 0.98191 | -0.12754 | 0.0014593 | 0.00036574
29 | 0.97845 | -0.1523 | 0.0013034 | 0.00032665
30 | 0.98231 | -0.12481 | 0.0043025 | 0.0010783
31 | 0.98131 | -0.13203 | 0.002708 | 0.0006787
32 | 0.98268 | -0.12212 | 0 | 0
33 | 0.98085 | -0.13534 | 0.0032379 | 0.0008115
34 | 0.98318 | -0.11855 | 0.0014417 | 0.00036133
35 | 0.98049 | -0.13794 | 0.0013516 | 0.00033874
36 | 0.98324 | -0.11813 | 0 | 0
37 | 0.97971 | -0.14357 | 0.0024824 | 0.00062214
38 | 0.98317 | -0.11861 | 0.00058639 | 0.00014696
39 | 0.98736 | -0.088782 | 0.00046412 | 0.00011632
40 | 0.98754 | -0.087487 | 0.00028989 | 7.2653e-05
41 | 0.98728 | -0.089364 | 0 | 0
42 | 0.98755 | -0.08743 | 0.00014555 | 3.6479e-05
43 | 0.98719 | -0.089988 | 0.0009918 | 0.00024857
44 | 0.9876 | -0.087108 | 0 | 0
45 | 0.9872 | -0.089922 | 0.00096527 | 0.00024192
46 | 0.98778 | -0.085817 | 0.00050022 | 0.00012537
47 | 0.98309 | -0.11914 | 0.0003841 | 9.6264e-05
48 | 0.98196 | -0.12723 | 0.0016343 | 0.00040959
49 | 0.98272 | -0.12175 | 0.00027675 | 6.936e-05
50 | 0.98292 | -0.12036 | 0 | 0
51 | 0.98286 | -0.12077 | 0.00046587 | 0.00011676
52 | 0.98285 | -0.12084 | 0.00048758 | 0.0001222
53 | 0.97226 | -0.197 | 0.0065586 | 0.0016437
54 | 0.97143 | -0.203 | 0 | 0
55 | 0.97687 | -0.16385 | 0.00023089 | 5.7866e-05
56 | 0.97105 | -0.20575 | 0 | 0
57 | 0.97843 | -0.1527 | 0.00026875 | 6.7355e-05
58 | 0.97677 | -0.16457 | 0.00077217 | 0.00019352
59 | 0.9707 | -0.20827 | 0.0047702 | 0.0011955
60 | 0.97533 | -0.17512 | 0.00037168 | 9.3151e-05
61 | 0.97532 | -0.17521 | 0.00039401 | 9.8749e-05
62 | 0.97534 | -0.17508 | 0 | 0
63 | 0.97535 | -0.175 | 0.00055206 | 0.00013836
64 | 0.97538 | -0.17473 | 0.00066232 | 0.00016599
65 | 0.97887 | -0.14957 | 0 | 0
66 | 0.97538 | -0.17474 | 0.00034437 | 8.6308e-05
67 | 0.97388 | -0.18558 | 0.0032039 | 0.00080296
68 | 0.97466 | -0.17997 | 0 | 0
69 | 0.97455 | -0.18078 | 0.0002045 | 5.1254e-05
70 | 0.97454 | -0.18083 | 0.00047021 | 0.00011785
71 | 0.97448 | -0.1813 | 0.00083087 | 0.00020824
72 | 0.97462 | -0.18026 | 0.0003732 | 9.3532e-05
73 | 0.97446 | -0.18142 | 0.0003292 | 8.2505e-05
74 | 0.97677 | -0.16457 | 0.0013051 | 0.00032709
75 | 0.97223 | -0.19785 | 0.0032414 | 0.00081237
76 | 0.97223 | -0.19784 | 0.0011138 | 0.00027914
77 | 0.97199 | -0.19959 | 0.00097855 | 0.00024525
78 | 0.97241 | -0.1966 | 0.0013464 | 0.00033745
79 | 0.97074 | -0.20861 | 0.0044882 | 0.0011248
80 | 0.97831 | -0.1538 | 0 | 0
81 | 0.97288 | -0.19318 | 0 | 0
82 | 0.9787 | -0.15089 | 0.0018844 | 0.00047228
83 | 0.97836 | -0.15298 | 0.0044429 | 0.0011135
84 | 0.97927 | -0.14676 | 0.0016047 | 0.00040217
85 | 0.97898 | -0.14889 | 0.0017829 | 0.00044684
86 | 0.97897 | -0.14895 | 0.0015489 | 0.00038818
87 | 1 | 0 | -0.16445 | -0.041218
88 | 0.99845 | -0.010754 | 0.0010674 | 0.00026753
89 | 0.99626 | -0.026043 | 0.0010965 | 0.00027481
90 | 0.99424 | -0.040204 | 0.0025032 | 0.00062736
91 | 0.99139 | -0.060218 | 0.0011011 | 0.00027596
92 | 0.99029 | -0.068001 | 0 | 0
93 | 0.9789 | -0.14947 | 0 | 0
94 | 0.98695 | -0.091611 | 0.0015811 | 0.00039625
95 | 0.9876 | -0.08701 | 0.0014205 | 0.00035601
96 | 0.98843 | -0.081158 | 0.0048263 | 0.0012096
97 | 0.98908 | -0.076526 | 0.0008289 | 0.00020774
98 | 0.98943 | -0.074041 | 0.0020711 | 0.00051906
99 | 0.98951 | -0.073501 | 0.0014436 | 0.00036179
100 | 0.99012 | -0.06921 | 0.0018914 | 0.00047403
101 | 0.99024 | -0.068348 | 0.0011227 | 0.00028137
102 | 0.99011 | -0.06924 | 0 | 0
103 | 0.98996 | -0.070298 | 0.00061619 | 0.00015443
104 | 0.98861 | -0.079874 | 0.00046983 | 0.00011775
105 | 0.98931 | -0.074916 | 0.00089413 | 0.00022409
106 | 0.98979 | -0.071565 | 0.00045159 | 0.00011318
107 | 0.98858 | -0.080109 | 0.01036 | 0.0025965
108 | 0.98872 | -0.079132 | 0.0004922 | 0.00012336
109 | 0.98955 | -0.073203 | 0.0005556 | 0.00013925
110 | 0.98825 | -0.082396 | 0.00053109 | 0.0001331
111 | 0.98828 | -0.082214 | 0.00017357 | 4.3502e-05
112 | 0.9879 | -0.084925 | 0 | 0
113 | 0.98742 | -0.088333 | 0.00029188 | 7.3152e-05
114 | 0.98667 | -0.09369 | 0.0010843 | 0.00027176
115 | 0.98674 | -0.093163 | 0.0013103 | 0.00032838
116 | 0.98683 | -0.092534 | 0.00062022 | 0.00015544
117 | 0.98695 | -0.091673 | 0.003084 | 0.00077292
118 | 0.98713 | -0.090397 | 0.00016703 | 4.1862e-05
119 | 0.98565 | -0.10099 | 0.0016515 | 0.0004139
120 | 0.98597 | -0.098651 | 0.00047965 | 0.00012021
121 | 0.98379 | -0.11426 | 0.00057225 | 0.00014342
122 | 0.98631 | -0.096233 | 0.0013682 | 0.0003429
123 | 0.98354 | -0.11603 | 0.0006971 | 0.00017471
124 | 0.98691 | -0.092009 | 0.0019552 | 0.00049003
125 | 0.98326 | -0.11803 | 0.0024321 | 0.00060955
126 | 0.98321 | -0.11837 | 0.0014244 | 0.000357
127 | 0.98937 | -0.074545 | 0.00034053 | 8.5346e-05
128 | 0.98937 | -0.074509 | 0.00023205 | 5.8157e-05
129 | 0.98939 | -0.074367 | 0.00068188 | 0.00017089
130 | 0.98951 | -0.073497 | 0.00023439 | 5.8742e-05
131 | 0.98942 | -0.074185 | 0 | 0
132 | 0.98936 | -0.074551 | 0.00027762 | 6.9579e-05
133 | 0.98928 | -0.075165 | 0.0024341 | 0.00061005
134 | 0.98278 | -0.12146 | 0.00090962 | 0.00022797
135 | 0.98158 | -0.13006 | 0 | 0
136 | 0.98109 | -0.13358 | 0.00040964 | 0.00010267
137 | 0.97947 | -0.14521 | 0 | 0
138 | 0.99998 | 149.9947 | 0 | 0

## res_line
| p_from_mw | q_from_mvar | p_to_mw | q_to_mvar | pl_mw | ql_mvar | i_from_ka | i_to_ka | i_ka | vm_from_pu | va_from_degree | vm_to_pu | va_to_degree | loading_percent
0 | 0.058456 | 0.014623 | -0.058435 | -0.014615 | 2.1034e-05 | 7.5948e-06 | 0.088298 | 0.088298 | 0.088298 | 0.985 | -0.10552 | 0.98464 | -0.10813 | 10.901
1 | -0.059043 | -0.01477 | 0.059067 | 0.014779 | 2.3821e-05 | 8.6118e-06 | 0.089185 | 0.089184 | 0.089185 | 0.985 | -0.10552 | 0.98541 | -0.10259 | 11.0105
2 | 0.055594 | 0.013903 | -0.055579 | -0.013898 | 1.4927e-05 | 5.3533e-06 | 0.084005 | 0.084005 | 0.084005 | 0.98464 | -0.10813 | 0.98436 | -0.11007 | 10.371
3 | -0.060067 | -0.015029 | 0.060084 | 0.015036 | 1.7334e-05 | 6.2798e-06 | 0.090694 | 0.090694 | 0.090694 | 0.98541 | -0.10259 | 0.9857 | -0.1005 | 11.1968
4 | 0.017455 | 0.0043751 | -0.017449 | -0.0043731 | 5.7899e-06 | 2.0575e-06 | 0.026386 | 0.026387 | 0.026387 | 0.98436 | -0.11007 | 0.98403 | -0.11247 | 9.7728
5 | 0.038124 | 0.009523 | -0.038102 | -0.0095158 | 2.1805e-05 | 7.1831e-06 | 0.057619 | 0.057619 | 0.057619 | 0.98436 | -0.11007 | 0.98378 | -0.11423 | 7.1135
6 | -0.060489 | -0.015137 | 0.060514 | 0.015146 | 2.465e-05 | 8.9368e-06 | 0.091306 | 0.091306 | 0.091306 | 0.9857 | -0.1005 | 0.98612 | -0.09755 | 11.2724
7 | 0.01665 | 0.0041727 | -0.016642 | -0.0041699 | 7.9312e-06 | 2.7959e-06 | 0.025178 | 0.025178 | 0.025178 | 0.98403 | -0.11247 | 0.98354 | -0.11591 | 9.325
8 | 0.036444 | 0.0091002 | -0.03644 | -0.009099 | 3.7362e-06 | 1.2117e-06 | 0.055111 | 0.055111 | 0.055111 | 0.98378 | -0.11423 | 0.98368 | -0.11498 | 6.8038
9 | -0.061153 | -0.015306 | 0.061193 | 0.015321 | 4.0374e-05 | 1.4655e-05 | 0.09227 | 0.09227 | 0.09227 | 0.98612 | -0.09755 | 0.98679 | -0.092771 | 11.3913
10 | 0.01447 | 0.0036254 | -0.014463 | -0.0036232 | 6.4499e-06 | 2.2071e-06 | 0.021891 | 0.021891 | 0.021891 | 0.98354 | -0.11591 | 0.98309 | -0.11914 | 8.1078
11 | 0.034302 | 0.0085631 | -0.034287 | -0.0085584 | 1.4857e-05 | 4.704e-06 | 0.051877 | 0.051877 | 0.051877 | 0.98368 | -0.11498 | 0.98324 | -0.11813 | 6.4046
12 | -0.061871 | -0.015491 | 0.061881 | 0.015494 | 9.9159e-06 | 3.6038e-06 | 0.093292 | 0.093292 | 0.093292 | 0.98679 | -0.092771 | 0.98695 | -0.091611 | 11.5175
13 | 0.0016788 | 0.00041938 | -0.0016786 | -0.00042002 | 2.2477e-07 | -6.4241e-07 | 0.0025217 | 0.0025219 | 0.0025219 | 0.99046 | -0.066813 | 0.99032 | -0.067785 | 0.93405
14 | -0.0035481 | -0.00088787 | 0.0035485 | 0.00088772 | 4.403e-07 | -1.5036e-07 | 0.00533 | 0.0053299 | 0.00533 | 0.99046 | -0.066813 | 0.99058 | -0.065914 | 1.9741
15 | 0.0016786 | 0.00042002 | -0.0016784 | -0.00042064 | 2.164e-07 | -6.1817e-07 | 0.0025219 | 0.0025222 | 0.0025222 | 0.99032 | -0.067785 | 0.99019 | -0.068718 | 0.93414
16 | -0.0035485 | -0.00088772 | 0.0035488 | 0.00088764 | 2.2538e-07 | -7.7004e-08 | 0.0053299 | 0.0053298 | 0.0053299 | 0.99058 | -0.065914 | 0.99065 | -0.065453 | 1.974
17 | -0.0046803 | -0.0011712 | 0.0046813 | 0.0011712 | 1.0113e-06 | -3.3422e-08 | 0.0070295 | 0.0070293 | 0.0070295 | 0.99065 | -0.065453 | 0.99087 | -0.063887 | 2.6035
18 | -0.0031411 | -0.00078724 | 0.0031412 | 0.0007872 | 7.4979e-08 | -3.9926e-08 | 0.0047307 | 0.0047307 | 0.0047307 | 0.98803 | -0.083999 | 0.98805 | -0.083826 | 1.7521
19 | -0.0083447 | -0.0020913 | 0.0083456 | 0.0020916 | 9.0343e-07 | 2.3005e-07 | 0.012567 | 0.012567 | 0.012567 | 0.98805 | -0.083826 | 0.98816 | -0.083044 | 4.6545
20 | -0.082828 | -0.020774 | 0.082913 | 0.020805 | 8.4962e-05 | 3.1656e-05 | 0.12439 | 0.12439 | 0.12439 | 0.99087 | -0.063887 | 0.99192 | -0.056496 | 15.3569
21 | 0.078147 | 0.019603 | -0.078125 | -0.019594 | 2.1885e-05 | 8.1221e-06 | 0.11736 | 0.11736 | 0.11736 | 0.99087 | -0.063887 | 0.99058 | -0.065907 | 14.4891
22 | -0.010874 | -0.0027253 | 0.010875 | 0.0027256 | 9.764e-07 | 3.0077e-07 | 0.016375 | 0.016375 | 0.016375 | 0.98816 | -0.083044 | 0.98825 | -0.082396 | 6.0647
23 | 0.074808 | 0.018761 | -0.07477 | -0.018746 | 3.8576e-05 | 1.4267e-05 | 0.11223 | 0.11223 | 0.11223 | 0.99192 | -0.056496 | 0.99139 | -0.060218 | 13.8553
24 | -0.15772 | -0.039566 | 0.15808 | 0.039702 | 0.00035722 | 0.0001362 | 0.23662 | 0.23662 | 0.23662 | 0.99192 | -0.056496 | 0.99424 | -0.040204 | 29.212
25 | 0.077313 | 0.019391 | -0.077287 | -0.019381 | 2.6152e-05 | 9.6985e-06 | 0.11614 | 0.11614 | 0.11614 | 0.99058 | -0.065907 | 0.99024 | -0.068348 | 14.3386
26 | -0.0065731 | -0.0016463 | 0.0065825 | 0.001648 | 9.4636e-06 | 1.7178e-06 | 0.0099794 | 0.0099787 | 0.0099794 | 0.98007 | -0.14074 | 0.98152 | -0.13033 | 3.6961
27 | 0.0065731 | 0.0016463 | -0.0065675 | -0.0016453 | 5.543e-06 | 1.0089e-06 | 0.0099794 | 0.0099798 | 0.0099798 | 0.98007 | -0.14074 | 0.97921 | -0.14684 | 3.6962
28 | -0.0070392 | -0.0017625 | 0.0070405 | 0.0017627 | 1.2299e-06 | 2.5423e-07 | 0.010671 | 0.010671 | 0.010671 | 0.98152 | -0.13033 | 0.9817 | -0.12907 | 3.9522
29 | 0.005751 | 0.0014407 | -0.0057486 | -0.0014404 | 2.4239e-06 | 2.9273e-07 | 0.0087391 | 0.0087393 | 0.0087393 | 0.97921 | -0.14684 | 0.97879 | -0.14989 | 3.2368
30 | 0.0026975 | 0.00067561 | -0.0026971 | -0.00067596 | 4.1583e-07 | -3.4398e-07 | 0.0040886 | 0.0040888 | 0.0040888 | 0.9817 | -0.12907 | 0.98154 | -0.13018 | 1.5144
31 | -0.009738 | -0.0024383 | 0.00974 | 0.0024389 | 2.0629e-06 | 6.0151e-07 | 0.01476 | 0.01476 | 0.01476 | 0.9817 | -0.12907 | 0.98191 | -0.12754 | 5.4665
32 | 0.0057486 | 0.0014404 | -0.0057467 | -0.0014401 | 1.9186e-06 | 2.3213e-07 | 0.0087393 | 0.0087395 | 0.0087395 | 0.97879 | -0.14989 | 0.97845 | -0.1523 | 3.2368
33 | -0.011199 | -0.0028047 | 0.0112 | 0.0028048 | 4.7525e-07 | 1.4934e-07 | 0.016971 | 0.016971 | 0.016971 | 0.98191 | -0.12754 | 0.98196 | -0.12723 | 6.2856
34 | 0.0044433 | 0.0011135 | -0.0044429 | -0.0011135 | 4.1483e-07 | -2.3292e-08 | 0.0067573 | 0.0067574 | 0.0067574 | 0.97845 | -0.1523 | 0.97836 | -0.15298 | 2.5027
35 | 0.027927 | 0.0069637 | -0.027899 | -0.0069559 | 2.7645e-05 | 7.8135e-06 | 0.042291 | 0.042292 | 0.042292 | 0.98231 | -0.12481 | 0.98131 | -0.13203 | 5.2213
36 | -0.032229 | -0.008042 | 0.032241 | 0.0080456 | 1.1876e-05 | 3.657e-06 | 0.048809 | 0.048809 | 0.048809 | 0.98231 | -0.12481 | 0.98268 | -0.12212 | 6.0258
37 | 0.025191 | 0.0062772 | -0.02518 | -0.0062742 | 1.1405e-05 | 2.9621e-06 | 0.038186 | 0.038187 | 0.038187 | 0.98131 | -0.13203 | 0.98085 | -0.13534 | 4.7144
38 | -0.032241 | -0.0080456 | 0.032257 | 0.0080505 | 1.5823e-05 | 4.8714e-06 | 0.048809 | 0.048808 | 0.048809 | 0.98268 | -0.12212 | 0.98318 | -0.11855 | 6.0257
39 | 0.021942 | 0.0054627 | -0.021934 | -0.005461 | 7.7998e-06 | 1.718e-06 | 0.033274 | 0.033275 | 0.033275 | 0.98085 | -0.13534 | 0.98049 | -0.13794 | 4.108
40 | -0.033699 | -0.0084118 | 0.033701 | 0.0084124 | 1.913e-06 | 6.0118e-07 | 0.05099 | 0.05099 | 0.05099 | 0.98318 | -0.11855 | 0.98324 | -0.11813 | 6.2951
41 | 0.020582 | 0.0051222 | -0.020567 | -0.0051191 | 1.5816e-05 | 3.1344e-06 | 0.031224 | 0.031225 | 0.031225 | 0.98049 | -0.13794 | 0.97971 | -0.14357 | 3.8549
42 | 0.00058642 | 0.000146 | -0.00058639 | -0.00014696 | 3.8012e-08 | -9.6664e-07 | 0.00088714 | 0.00088749 | 0.00088749 | 0.98324 | -0.11813 | 0.98317 | -0.11861 | 0.3287
43 | 0.018084 | 0.004497 | -0.018076 | -0.0044958 | 7.8479e-06 | 1.1283e-06 | 0.027454 | 0.027455 | 0.027455 | 0.97971 | -0.14357 | 0.97927 | -0.14676 | 3.3895
44 | -0.0014561 | -0.00036344 | 0.0014563 | 0.00036244 | 2.5822e-07 | -1.0007e-06 | 0.0021939 | 0.0021935 | 0.0021939 | 0.98736 | -0.088782 | 0.98754 | -0.087487 | 0.81255
45 | 0.00099197 | 0.00024712 | -0.00099189 | -0.00024782 | 7.9121e-08 | -6.9552e-07 | 0.0014944 | 0.0014947 | 0.0014947 | 0.98736 | -0.088782 | 0.98728 | -0.089364 | 0.55359
46 | -0.0017462 | -0.00043509 | 0.0017462 | 0.00043506 | 1.3655e-08 | -3.5217e-08 | 0.0026303 | 0.0026303 | 0.0026303 | 0.98754 | -0.087487 | 0.98755 | -0.08743 | 0.97418
47 | 0.00099189 | 0.00024782 | -0.0009918 | -0.00024857 | 8.5505e-08 | -7.5123e-07 | 0.0014947 | 0.001495 | 0.001495 | 0.98728 | -0.089364 | 0.98719 | -0.089988 | 0.55369
48 | -0.0018918 | -0.00047154 | 0.0018919 | 0.00047136 | 8.3415e-08 | -1.7856e-07 | 0.0028496 | 0.0028495 | 0.0028496 | 0.98755 | -0.08743 | 0.9876 | -0.087108 | 1.0554
49 | 0.007236 | 0.0018121 | -0.0072332 | -0.0018115 | 2.8141e-06 | 5.9702e-07 | 0.010902 | 0.010902 | 0.010902 | 0.9876 | -0.087108 | 0.9872 | -0.089922 | 4.0379
50 | -0.0091279 | -0.0022834 | 0.0091295 | 0.0022839 | 1.6257e-06 | 4.4895e-07 | 0.013752 | 0.013752 | 0.013752 | 0.9876 | -0.087108 | 0.98778 | -0.085817 | 5.0932
51 | 0.0062679 | 0.0015695 | -0.0062675 | -0.0015695 | 4.109e-07 | 6.3713e-08 | 0.0094473 | 0.0094473 | 0.0094473 | 0.9872 | -0.089922 | 0.98713 | -0.090397 | 3.499
52 | -0.0096297 | -0.0024092 | 0.0096309 | 0.0024096 | 1.1854e-06 | 3.4033e-07 | 0.014505 | 0.014505 | 0.014505 | 0.98778 | -0.085817 | 0.9879 | -0.084925 | 5.3722
53 | 0.014079 | 0.0035269 | -0.014077 | -0.0035261 | 2.3829e-06 | 8.0988e-07 | 0.02131 | 0.02131 | 0.02131 | 0.98309 | -0.11914 | 0.98292 | -0.12036 | 7.8924
54 | -0.012834 | -0.0032144 | 0.012844 | 0.0032176 | 9.7362e-06 | 3.2224e-06 | 0.019448 | 0.019447 | 0.019448 | 0.98196 | -0.12723 | 0.98272 | -0.12175 | 7.2028
55 | -0.013121 | -0.003287 | 0.013123 | 0.0032878 | 2.5157e-06 | 8.3813e-07 | 0.019866 | 0.019866 | 0.019866 | 0.98272 | -0.12175 | 0.98292 | -0.12036 | 7.3579
56 | 0.00095351 | 0.00023828 | -0.00095346 | -0.00023878 | 5.3352e-08 | -4.9965e-07 | 0.0014432 | 0.0014434 | 0.0014434 | 0.98292 | -0.12036 | 0.98286 | -0.12077 | 0.53461
57 | 0.00048759 | 0.00012202 | -0.00048758 | -0.0001222 | 4.8618e-09 | -1.7935e-07 | 0.00073813 | 0.00073819 | 0.00073819 | 0.98286 | -0.12077 | 0.98285 | -0.12084 | 0.2734
58 | 0.0047777 | 0.0011956 | -0.0047737 | -0.0011956 | 3.9585e-06 | 5.2185e-08 | 0.0073115 | 0.007312 | 0.007312 | 0.97226 | -0.197 | 0.97143 | -0.203 | 2.7081
59 | -0.011336 | -0.0028394 | 0.011388 | 0.002856 | 5.2145e-05 | 1.6596e-05 | 0.017349 | 0.017348 | 0.017349 | 0.97226 | -0.197 | 0.97687 | -0.16385 | 6.4256
60 | 0.0047737 | 0.0011956 | -0.0047719 | -0.0011956 | 1.8146e-06 | 2.4834e-08 | 0.007312 | 0.0073122 | 0.0073122 | 0.97143 | -0.203 | 0.97105 | -0.20575 | 2.7082
61 | -0.013697 | -0.0034341 | 0.013718 | 0.0034335 | 2.1137e-05 | -6.5357e-07 | 0.020864 | 0.020861 | 0.020864 | 0.97687 | -0.16385 | 0.97843 | -0.1527 | 2.5758
62 | 0.0020775 | 0.00052028 | -0.0020773 | -0.00052061 | 2.067e-07 | -3.346e-07 | 0.0031644 | 0.0031645 | 0.0031645 | 0.97687 | -0.16385 | 0.97677 | -0.16457 | 1.172
63 | 0.0047719 | 0.0011956 | -0.0047702 | -0.0011955 | 1.6686e-06 | 2.3342e-08 | 0.0073122 | 0.0073125 | 0.0073125 | 0.97105 | -0.20575 | 0.9707 | -0.20827 | 2.7083
64 | 0.0077665 | 0.0019373 | -0.0077431 | -0.0019317 | 2.3438e-05 | 5.6422e-06 | 0.011808 | 0.011809 | 0.011809 | 0.97843 | -0.1527 | 0.97538 | -0.17473 | 4.3738
65 | -0.021753 | -0.0054381 | 0.021763 | 0.0054402 | 9.38e-06 | 2.054e-06 | 0.033078 | 0.033077 | 0.033078 | 0.97843 | -0.1527 | 0.97887 | -0.14957 | 4.0837
66 | 0.0013051 | 0.00032709 | -0.0013051 | -0.00032709 | 6.288e-10 | -2.9483e-09 | 0.0019882 | 0.0019882 | 0.0019882 | 0.97677 | -0.16457 | 0.97677 | -0.16457 | 0.73638
67 | 0.00039402 | 9.8489e-05 | -0.00039401 | -9.8749e-05 | 4.7378e-09 | -2.6043e-07 | 0.00060104 | 0.00060114 | 0.00060114 | 0.97533 | -0.17512 | 0.97532 | -0.17521 | 0.22264
68 | -0.0007657 | -0.00019164 | 0.0007657 | 0.00019158 | 4.4935e-09 | -6.4139e-08 | 0.0011681 | 0.0011681 | 0.0011681 | 0.97533 | -0.17512 | 0.97534 | -0.17508 | 0.43263
69 | -0.0007657 | -0.00019158 | 0.00076571 | 0.00019146 | 8.4626e-09 | -1.208e-07 | 0.0011681 | 0.001168 | 0.0011681 | 0.97534 | -0.17508 | 0.97535 | -0.175 | 0.43262
70 | -0.0013178 | -0.00032981 | 0.0013178 | 0.0003296 | 4.7139e-08 | -2.1519e-07 | 0.0020103 | 0.0020102 | 0.0020103 | 0.97535 | -0.175 | 0.97538 | -0.17474 | 0.74454
71 | 0.0032087 | 0.00080081 | -0.0032039 | -0.00080296 | 4.7972e-06 | -2.1541e-06 | 0.0048938 | 0.0048953 | 0.0048953 | 0.97538 | -0.17473 | 0.97388 | -0.18558 | 1.8131
72 | 0.0022099 | 0.00054895 | -0.0022083 | -0.00055113 | 1.5826e-06 | -2.1764e-06 | 0.0033696 | 0.0033706 | 0.0033706 | 0.97538 | -0.17473 | 0.97466 | -0.17997 | 1.2484
73 | 0.0016622 | 0.0004159 | -0.0016622 | -0.00041591 | 1.2448e-09 | -3.3949e-09 | 0.0025355 | 0.0025355 | 0.0025355 | 0.97538 | -0.17473 | 0.97538 | -0.17474 | 0.93909
74 | -0.021763 | -0.0054402 | 0.021776 | 0.005443 | 1.3063e-05 | 2.8582e-06 | 0.033077 | 0.033076 | 0.033077 | 0.97887 | -0.14957 | 0.97947 | -0.14521 | 4.0836
75 | 0.00037321 | 9.263e-05 | -0.0003732 | -9.3532e-05 | 1.4755e-08 | -9.0252e-07 | 0.00056946 | 0.00056979 | 0.00056979 | 0.97466 | -0.17997 | 0.97462 | -0.18026 | 0.21103
76 | 0.0018351 | 0.0004585 | -0.0018349 | -0.00045894 | 2.0266e-07 | -4.3784e-07 | 0.0028011 | 0.0028013 | 0.0028013 | 0.97466 | -0.17997 | 0.97455 | -0.18078 | 1.0375
77 | 0.0016304 | 0.00040768 | -0.0016304 | -0.00040772 | 1.3109e-08 | -3.721e-08 | 0.002489 | 0.0024891 | 0.0024891 | 0.97455 | -0.18078 | 0.97454 | -0.18083 | 0.92187
78 | 0.0011602 | 0.00028988 | -0.0011601 | -0.00029032 | 7.5167e-08 | -4.495e-07 | 0.0017711 | 0.0017713 | 0.0017713 | 0.97454 | -0.18083 | 0.97448 | -0.1813 | 0.65603
79 | 0.0003292 | 8.2088e-05 | -0.0003292 | -8.2505e-05 | 5.2972e-09 | -4.166e-07 | 0.00050254 | 0.00050269 | 0.00050269 | 0.97448 | -0.1813 | 0.97446 | -0.18142 | 0.18618
80 | -0.008715 | -0.0021824 | 0.008715 | 0.0021824 | 1.7223e-08 | 4.7e-09 | 0.013338 | 0.013338 | 0.013338 | 0.97223 | -0.19785 | 0.97223 | -0.19784 | 4.9399
81 | 0.0054736 | 0.00137 | -0.0054723 | -0.0013699 | 1.3151e-06 | 1.3346e-07 | 0.0083768 | 0.008377 | 0.008377 | 0.97223 | -0.19785 | 0.97199 | -0.19959 | 3.1026
82 | -0.0098288 | -0.0024615 | 0.0098305 | 0.002462 | 1.6839e-06 | 4.9973e-07 | 0.015043 | 0.015042 | 0.015043 | 0.97223 | -0.19784 | 0.97241 | -0.1966 | 5.5713
83 | 0.0044938 | 0.0011246 | -0.0044882 | -0.0011248 | 5.5947e-06 | -1.9338e-07 | 0.0068789 | 0.0068797 | 0.0068797 | 0.97199 | -0.19959 | 0.97074 | -0.20861 | 2.5481
84 | -0.011177 | -0.0027995 | 0.011182 | 0.0028012 | 5.2919e-06 | 1.6755e-06 | 0.017103 | 0.017103 | 0.017103 | 0.97241 | -0.1966 | 0.97288 | -0.19318 | 6.3344
85 | 0.011243 | 0.0027872 | -0.011182 | -0.0028012 | 6.0439e-05 | -1.3996e-05 | 0.017089 | 0.017103 | 0.017103 | 0.97831 | -0.1538 | 0.97288 | -0.19318 | 2.1114
86 | -0.011243 | -0.0027872 | 0.011247 | 0.0027861 | 4.4323e-06 | -1.045e-06 | 0.017089 | 0.017088 | 0.017089 | 0.97831 | -0.1538 | 0.9787 | -0.15089 | 2.1098
87 | -0.013132 | -0.0032584 | 0.013134 | 0.0032582 | 2.5296e-06 | -1.7889e-07 | 0.019953 | 0.019953 | 0.019953 | 0.9787 | -0.15089 | 0.9789 | -0.14947 | 2.4634
88 | 0.016472 | 0.0040937 | -0.016467 | -0.0040932 | 4.7931e-06 | 4.5421e-07 | 0.025017 | 0.025017 | 0.025017 | 0.97927 | -0.14676 | 0.97898 | -0.14889 | 3.0885
89 | 0.014684 | 0.0036464 | -0.014684 | -0.0036464 | 1.0288e-07 | 2.076e-09 | 0.022307 | 0.022307 | 0.022307 | 0.97898 | -0.14889 | 0.97897 | -0.14895 | 2.754
90 | 0.013135 | 0.0032582 | -0.013134 | -0.0032582 | 9.4353e-07 | -6.6853e-08 | 0.019953 | 0.019953 | 0.019953 | 0.97897 | -0.14895 | 0.9789 | -0.14947 | 2.4633
91 | 0.16365 | 0.041218 | -0.16341 | -0.041124 | 0.00024569 | 9.3713e-05 | 0.24359 | 0.24359 | 0.24359 | 1 | 0 | 0.99845 | -0.010754 | 30.073
92 | 0.16234 | 0.040857 | -0.162 | -0.040725 | 0.00034574 | 0.00013187 | 0.242 | 0.242 | 0.242 | 0.99845 | -0.010754 | 0.99626 | -0.026043 | 29.8767
93 | 0.1609 | 0.04045 | -0.16058 | -0.040329 | 0.00031674 | 0.0001208 | 0.24036 | 0.24036 | 0.24036 | 0.99626 | -0.026043 | 0.99424 | -0.040204 | 29.6745
94 | 0.073669 | 0.01847 | -0.073589 | -0.018441 | 7.9351e-05 | 2.9314e-05 | 0.11057 | 0.11058 | 0.11058 | 0.99139 | -0.060218 | 0.99029 | -0.068001 | 13.6513
95 | 0.067761 | 0.016982 | -0.067749 | -0.016978 | 1.1627e-05 | 4.2638e-06 | 0.10182 | 0.10182 | 0.10182 | 0.99029 | -0.068001 | 0.99011 | -0.06924 | 12.5701
96 | 0.0058288 | 0.0014588 | -0.0058269 | -0.0014586 | 1.8485e-06 | 2.1421e-07 | 0.0087576 | 0.0087578 | 0.0087578 | 0.99029 | -0.068001 | 0.98996 | -0.070298 | 3.2436
97 | -0.063462 | -0.015891 | 0.063502 | 0.015905 | 4.0381e-05 | 1.4717e-05 | 0.095676 | 0.095675 | 0.095676 | 0.98695 | -0.091611 | 0.9876 | -0.08701 | 11.8118
98 | -0.064923 | -0.016261 | 0.064976 | 0.016281 | 5.2574e-05 | 1.9206e-05 | 0.097816 | 0.097815 | 0.097816 | 0.9876 | -0.08701 | 0.98843 | -0.081158 | 12.076
99 | -0.069802 | -0.01749 | 0.069847 | 0.017507 | 4.4764e-05 | 1.6467e-05 | 0.10508 | 0.10508 | 0.10508 | 0.98843 | -0.081158 | 0.98908 | -0.076526 | 12.973
100 | -0.070676 | -0.017714 | 0.0707 | 0.017723 | 2.4323e-05 | 8.9568e-06 | 0.10633 | 0.10633 | 0.10633 | 0.98908 | -0.076526 | 0.98943 | -0.074041 | 13.1269
101 | -0.072771 | -0.018242 | 0.072776 | 0.018244 | 5.4454e-06 | 2.0102e-06 | 0.10944 | 0.10944 | 0.10944 | 0.98943 | -0.074041 | 0.98951 | -0.073501 | 13.5114
102 | -0.07422 | -0.018606 | 0.074264 | 0.018623 | 4.4134e-05 | 1.6318e-05 | 0.11161 | 0.11161 | 0.11161 | 0.98951 | -0.073501 | 0.99012 | -0.06921 | 13.7794
103 | -0.076155 | -0.019097 | 0.076165 | 0.0191 | 9.1049e-06 | 3.3729e-06 | 0.11446 | 0.11446 | 0.11446 | 0.99012 | -0.06921 | 0.99024 | -0.068348 | 14.1303
104 | 0.022273 | 0.0055864 | -0.022241 | -0.0055744 | 3.2791e-05 | 1.201e-05 | 0.033476 | 0.033476 | 0.033476 | 0.99011 | -0.06924 | 0.98861 | -0.079874 | 12.3985
105 | 0.045476 | 0.011392 | -0.04544 | -0.011379 | 3.567e-05 | 1.2304e-05 | 0.068342 | 0.068343 | 0.068343 | 0.99011 | -0.06924 | 0.98931 | -0.074916 | 8.4374
106 | 0.0052107 | 0.0013042 | -0.0052098 | -0.0013041 | 9.1174e-07 | 4.4439e-08 | 0.0078316 | 0.0078317 | 0.0078317 | 0.98996 | -0.070298 | 0.98979 | -0.071565 | 2.9006
107 | 0.021771 | 0.0054566 | -0.02177 | -0.0054563 | 7.0796e-07 | 2.5874e-07 | 0.032769 | 0.032769 | 0.032769 | 0.98861 | -0.079874 | 0.98858 | -0.080109 | 12.1366
108 | 0.044546 | 0.011155 | -0.04452 | -0.011146 | 2.5947e-05 | 8.9096e-06 | 0.066998 | 0.066998 | 0.066998 | 0.98931 | -0.074916 | 0.98872 | -0.079132 | 8.2714
109 | 0.0047582 | 0.0011909 | -0.0047572 | -0.001191 | 1.0762e-06 | -1.9224e-08 | 0.0071528 | 0.007153 | 0.007153 | 0.98979 | -0.071565 | 0.98955 | -0.073203 | 2.6493
110 | 0.01141 | 0.0028598 | -0.011406 | -0.0028587 | 3.6117e-06 | 1.1376e-06 | 0.017174 | 0.017174 | 0.017174 | 0.98858 | -0.080109 | 0.98825 | -0.082396 | 6.3609
111 | 0.044028 | 0.011023 | -0.044009 | -0.011016 | 1.874e-05 | 6.4185e-06 | 0.066257 | 0.066258 | 0.066258 | 0.98872 | -0.079132 | 0.98828 | -0.082214 | 8.18
112 | 0.0042015 | 0.0010517 | -0.0042014 | -0.0010517 | 1.7072e-07 | -2.2398e-08 | 0.0063175 | 0.0063175 | 0.0063175 | 0.98955 | -0.073203 | 0.98951 | -0.073497 | 2.3398
113 | 0.043835 | 0.010973 | -0.043819 | -0.010967 | 1.6405e-05 | 5.6137e-06 | 0.065996 | 0.065997 | 0.065997 | 0.98828 | -0.082214 | 0.9879 | -0.084925 | 8.1477
114 | 0.034188 | 0.0085578 | -0.034172 | -0.0085527 | 1.6087e-05 | 5.0675e-06 | 0.051492 | 0.051492 | 0.051492 | 0.9879 | -0.084925 | 0.98742 | -0.088333 | 6.357
115 | 0.03388 | 0.0084796 | -0.033863 | -0.0084742 | 1.7187e-05 | 5.3946e-06 | 0.051052 | 0.051052 | 0.051052 | 0.98742 | -0.088333 | 0.98691 | -0.092009 | 6.3028
116 | -0.0010843 | -0.00027176 | 0.0010844 | 0.00027119 | 7.8816e-08 | -5.7304e-07 | 0.0016353 | 0.0016351 | 0.0016353 | 0.98667 | -0.09369 | 0.98674 | -0.093163 | 0.60567
117 | -0.0023947 | -0.00059957 | 0.0023949 | 0.00059932 | 2.0813e-07 | -2.4674e-07 | 0.003611 | 0.0036109 | 0.003611 | 0.98674 | -0.093163 | 0.98683 | -0.092534 | 1.3374
118 | -0.0030151 | -0.00075476 | 0.0030155 | 0.00075455 | 3.5853e-07 | -2.1735e-07 | 0.0045461 | 0.0045459 | 0.0045461 | 0.98683 | -0.092534 | 0.98695 | -0.091673 | 1.6837
119 | -0.0060994 | -0.0015275 | 0.0061005 | 0.0015276 | 1.0759e-06 | 1.5319e-07 | 0.0091956 | 0.0091955 | 0.0091956 | 0.98695 | -0.091673 | 0.98713 | -0.090397 | 3.4058
120 | -0.030021 | -0.0075095 | 0.030031 | 0.0075123 | 9.6818e-06 | 2.8569e-06 | 0.045318 | 0.045317 | 0.045318 | 0.98565 | -0.10099 | 0.98597 | -0.098651 | 5.5948
121 | 0.02837 | 0.0070956 | -0.028318 | -0.0070808 | 5.1861e-05 | 1.4758e-05 | 0.042824 | 0.042826 | 0.042826 | 0.98565 | -0.10099 | 0.98379 | -0.11426 | 5.2872
122 | -0.030511 | -0.0076326 | 0.030521 | 0.0076356 | 1.0178e-05 | 3.0311e-06 | 0.046041 | 0.046041 | 0.046041 | 0.98597 | -0.098651 | 0.98631 | -0.096233 | 5.6841
123 | 0.027746 | 0.0069374 | -0.027739 | -0.0069355 | 6.7721e-06 | 1.9005e-06 | 0.041961 | 0.041961 | 0.041961 | 0.98379 | -0.11426 | 0.98354 | -0.11603 | 5.1804
124 | -0.031889 | -0.0079785 | 0.031908 | 0.0079842 | 1.8591e-05 | 5.6707e-06 | 0.048105 | 0.048104 | 0.048105 | 0.98631 | -0.096233 | 0.98691 | -0.092009 | 5.9389
125 | 0.027042 | 0.0067608 | -0.027034 | -0.0067587 | 7.4429e-06 | 2.0487e-06 | 0.040906 | 0.040907 | 0.040907 | 0.98354 | -0.11603 | 0.98326 | -0.11803 | 5.0502
126 | 0.024602 | 0.0061492 | -0.024601 | -0.0061489 | 1.1539e-06 | 2.9149e-07 | 0.037226 | 0.037226 | 0.037226 | 0.98326 | -0.11803 | 0.98321 | -0.11837 | 4.5958
127 | 0.023177 | 0.0057919 | -0.023167 | -0.0057896 | 9.8434e-06 | 2.3226e-06 | 0.03507 | 0.035071 | 0.035071 | 0.98321 | -0.11837 | 0.98278 | -0.12146 | 4.3297
128 | -0.00034053 | -8.5346e-05 | 0.00034054 | 8.5213e-05 | 1.6995e-09 | -1.327e-07 | 0.00051217 | 0.00051212 | 0.00051217 | 0.98937 | -0.074545 | 0.98937 | -0.074509 | 0.18969
129 | -0.00057258 | -0.00014337 | 0.0005726 | 0.00014306 | 1.1189e-08 | -3.0628e-07 | 0.00086112 | 0.00086101 | 0.00086112 | 0.98937 | -0.074509 | 0.98939 | -0.074367 | 0.31893
130 | -0.0012545 | -0.00031396 | 0.0012545 | 0.00031379 | 3.1634e-08 | -1.7077e-07 | 0.0018865 | 0.0018865 | 0.0018865 | 0.98939 | -0.074367 | 0.98942 | -0.074185 | 0.69872
131 | 0.003967 | 0.00099299 | -0.0039666 | -0.00099307 | 3.7658e-07 | -7.3007e-08 | 0.0059651 | 0.0059651 | 0.0059651 | 0.98951 | -0.073497 | 0.98942 | -0.074185 | 2.2093
132 | 0.0027121 | 0.00067928 | -0.002712 | -0.0006794 | 1.375e-07 | -1.1722e-07 | 0.0040787 | 0.0040787 | 0.0040787 | 0.98942 | -0.074185 | 0.98936 | -0.074551 | 1.5106
133 | 0.0024344 | 0.00060982 | -0.0024341 | -0.00061005 | 2.0683e-07 | -2.3796e-07 | 0.0036612 | 0.0036613 | 0.0036613 | 0.98936 | -0.074551 | 0.98928 | -0.075165 | 1.356
134 | 0.022257 | 0.0055616 | -0.022231 | -0.0055557 | 2.6318e-05 | 5.8909e-06 | 0.033693 | 0.033695 | 0.033695 | 0.98278 | -0.12146 | 0.98158 | -0.13006 | 4.1599
135 | 0.022231 | 0.0055557 | -0.02222 | -0.0055533 | 1.0792e-05 | 2.4187e-06 | 0.033695 | 0.033696 | 0.033696 | 0.98158 | -0.13006 | 0.98109 | -0.13358 | 4.16
136 | 0.02181 | 0.0054506 | -0.021776 | -0.005443 | 3.4892e-05 | 7.6205e-06 | 0.033074 | 0.033076 | 0.033076 | 0.98109 | -0.13358 | 0.97947 | -0.14521 | 4.0835

## res_trafo
| p_hv_mw | q_hv_mvar | p_lv_mw | q_lv_mvar | pl_mw | ql_mvar | i_hv_ka | i_lv_ka | vm_hv_pu | va_hv_degree | vm_lv_pu | va_lv_degree | loading_percent
0 | 2.5187e-16 | 8.8016e-16 | 0.00079998 | 7.4552e-08 | 0.00079998 | 7.4552e-08 | 2.6429e-17 | 0.0011547 | 0.99998 | 149.9947 | 1 | 0 | 0.31999

## res_ext_grid
| p_mw | q_mvar
0 | 0.16565 | 0.041518

## res_load
| p_mw | q_mvar
0 | 0.00058705 | 0.00014713
1 | 0.0028406 | 0.00071192
2 | 0.00099994 | 0.00025061
3 | 0.0004055 | 0.00010163
4 | 0.00079952 | 0.00020038
5 | 0.0016584 | 0.00041563
6 | 0.0006386 | 0.00016005
7 | 0.0021725 | 0.00054447
8 | 0.002138 | 0.00053584
9 | 0.00067809 | 0.00016995
10 | 0.0018693 | 0.00046849
11 | 0.0016784 | 0.00042064
12 | 0.0011315 | 0.00028358
13 | 0.0031411 | 0.00078724
14 | 0.0052035 | 0.0013041
15 | 0.0025285 | 0.0006337
16 | 0.00081148 | 0.00020337
17 | 0.00045669 | 0.00011446
18 | 0.00081649 | 0.00020463
19 | 0.0026971 | 0.00067596
20 | 0.0014593 | 0.00036574
21 | 0.0013034 | 0.00032665
22 | 0.0043025 | 0.0010783
23 | 0.002708 | 0.0006787
24 | 0.0032379 | 0.0008115
25 | 0.0014417 | 0.00036133
26 | 0.0013516 | 0.00033874
27 | 0.0024824 | 0.00062214
28 | 0.00058639 | 0.00014696
29 | 0.00046412 | 0.00011632
30 | 0.00028989 | 7.2653e-05
31 | 0.00014555 | 3.6479e-05
32 | 0.0009918 | 0.00024857
33 | 0.00096527 | 0.00024192
34 | 0.00050022 | 0.00012537
35 | 0.0003841 | 9.6264e-05
36 | 0.0016343 | 0.00040959
37 | 0.00027675 | 6.936e-05
38 | 0.00046587 | 0.00011676
39 | 0.00048758 | 0.0001222
40 | 0.0065586 | 0.0016437
41 | 0.00023089 | 5.7866e-05
42 | 0.00026875 | 6.7355e-05
43 | 0.00077217 | 0.00019352
44 | 0.0047702 | 0.0011955
45 | 0.00037168 | 9.3151e-05
46 | 0.00039401 | 9.8749e-05
47 | 0.00055206 | 0.00013836
48 | 0.00066232 | 0.00016599
49 | 0.00034437 | 8.6308e-05
50 | 0.0032039 | 0.00080296
51 | 0.0002045 | 5.1254e-05
52 | 0.00047021 | 0.00011785
53 | 0.00083087 | 0.00020824
54 | 0.0003732 | 9.3532e-05
55 | 0.0003292 | 8.2505e-05
56 | 0.0013051 | 0.00032709
57 | 0.0032414 | 0.00081237
58 | 0.0011138 | 0.00027914
59 | 0.00097855 | 0.00024525
60 | 0.0013464 | 0.00033745
61 | 0.0044882 | 0.0011248
62 | 0.0018844 | 0.00047228
63 | 0.0044429 | 0.0011135
64 | 0.0016047 | 0.00040217
65 | 0.0017829 | 0.00044684
66 | 0.0015489 | 0.00038818
67 | 0.0011942 | 0.0002993
68 | 0.0010674 | 0.00026753
69 | 0.0010965 | 0.00027481
70 | 0.0025032 | 0.00062736
71 | 0.0011011 | 0.00027596
72 | 0.0015811 | 0.00039625
73 | 0.0014205 | 0.00035601
74 | 0.0048263 | 0.0012096
75 | 0.0008289 | 0.00020774
76 | 0.0020711 | 0.00051906
77 | 0.0014436 | 0.00036179
78 | 0.0018914 | 0.00047403
79 | 0.0011227 | 0.00028137
80 | 0.00061619 | 0.00015443
81 | 0.00046983 | 0.00011775
82 | 0.00089413 | 0.00022409
83 | 0.00045159 | 0.00011318
84 | 0.01036 | 0.0025965
85 | 0.0004922 | 0.00012336
86 | 0.0005556 | 0.00013925
87 | 0.00053109 | 0.0001331
88 | 0.00017357 | 4.3502e-05
89 | 0.00029188 | 7.3152e-05
90 | 0.0010843 | 0.00027176
91 | 0.0013103 | 0.00032838
92 | 0.00062022 | 0.00015544
93 | 0.003084 | 0.00077292
94 | 0.00016703 | 4.1862e-05
95 | 0.0016515 | 0.0004139
96 | 0.00047965 | 0.00012021
97 | 0.00057225 | 0.00014342
98 | 0.0013682 | 0.0003429
99 | 0.0006971 | 0.00017471
100 | 0.0019552 | 0.00049003
101 | 0.0024321 | 0.00060955
102 | 0.0014244 | 0.000357
103 | 0.00034053 | 8.5346e-05
104 | 0.00023205 | 5.8157e-05
105 | 0.00068188 | 0.00017089
106 | 0.00023439 | 5.8742e-05
107 | 0.00027762 | 6.9579e-05
108 | 0.0024341 | 0.00061005
109 | 0.00090962 | 0.00022797
110 | 0.00040964 | 0.00010267

## dtypes
| element | column | dtype
0 | bus | name | object
1 | bus | vn_kv | float64
2 | bus | type | object
3 | bus | zone | object
4 | bus | in_service | bool
5 | load | name | object
6 | load | bus | uint32
7 | load | p_mw | float64
8 | load | q_mvar | float64
9 | load | const_z_percent | float64
10 | load | const_i_percent | float64
11 | load | sn_mva | float64
12 | load | scaling | float64
13 | load | in_service | bool
14 | load | type | object
15 | ext_grid | name | object
16 | ext_grid | bus | uint32
17 | ext_grid | vm_pu | float64
18 | ext_grid | va_degree | float64
19 | ext_grid | slack_weight | float64
20 | ext_grid | in_service | bool
21 | line | name | object
22 | line | std_type | object
23 | line | from_bus | uint32
24 | line | to_bus | uint32
25 | line | length_km | float64
26 | line | r_ohm_per_km | float64
27 | line | x_ohm_per_km | float64
28 | line | c_nf_per_km | float64
29 | line | g_us_per_km | float64
30 | line | max_i_ka | float64
31 | line | df | float64
32 | line | parallel | uint32
33 | line | type | object
34 | line | in_service | bool
35 | trafo | name | object
36 | trafo | std_type | object
37 | trafo | hv_bus | uint32
38 | trafo | lv_bus | uint32
39 | trafo | sn_mva | float64
40 | trafo | vn_hv_kv | float64
41 | trafo | vn_lv_kv | float64
42 | trafo | vk_percent | float64
43 | trafo | vkr_percent | float64
44 | trafo | pfe_kw | float64
45 | trafo | i0_percent | float64
46 | trafo | shift_degree | float64
47 | trafo | tap_side | object
48 | trafo | tap_neutral | int32
49 | trafo | tap_min | int32
50 | trafo | tap_max | int32
51 | trafo | tap_step_percent | float64
52 | trafo | tap_step_degree | float64
53 | trafo | tap_pos | int32
54 | trafo | tap_phase_shifter | bool
55 | trafo | parallel | uint32
56 | trafo | df | float64
57 | trafo | in_service | bool
58 | line_geodata | coords | object
59 | bus_geodata | x | float64
60 | bus_geodata | y | float64
61 | bus_geodata | coords | object
62 | res_bus | vm_pu | float64
63 | res_bus | va_degree | float64
64 | res_bus | p_mw | float64
65 | res_bus | q_mvar | float64
66 | res_line | p_from_mw | float64
67 | res_line | q_from_mvar | float64
68 | res_line | p_to_mw | float64
69 | res_line | q_to_mvar | float64
70 | res_line | pl_mw | float64
71 | res_line | ql_mvar | float64
72 | res_line | i_from_ka | float64
73 | res_line | i_to_ka | float64
74 | res_line | i_ka | float64
75 | res_line | vm_from_pu | float64
76 | res_line | va_from_degree | float64
77 | res_line | vm_to_pu | float64
78 | res_line | va_to_degree | float64
79 | res_line | loading_percent | float64
80 | res_trafo | p_hv_mw | float64
81 | res_trafo | q_hv_mvar | float64
82 | res_trafo | p_lv_mw | float64
83 | res_trafo | q_lv_mvar | float64
84 | res_trafo | pl_mw | float64
85 | res_trafo | ql_mvar | float64
86 | res_trafo | i_hv_ka | float64
87 | res_trafo | i_lv_ka | float64
88 | res_trafo | vm_hv_pu | float64
89 | res_trafo | va_hv_degree | float64
90 | res_trafo | vm_lv_pu | float64
91 | res_trafo | va_lv_degree | float64
92 | res_trafo | loading_percent | float64
93 | res_ext_grid | p_mw | float64
94 | res_ext_grid | q_mvar | float64
95 | res_load | p_mw | float64
96 | res_load | q_mvar | float64

## parameters
| version | format_version | converged | OPF_converged | name | f_hz | sn_mva
0 | 2.14.6 | 2.14.0 | TRUE | FALSE |  | 50 | 1