## bus
| name | vn_kv | type | zone | in_service
0 | bus_LV_2054-19_0_4_node_0 | 0.4 | n |  | TRUE
1 | bus_LV_2054-19_0_4_node_1 | 0.4 | n |  | TRUE
2 | bus_LV_2054-19_0_4_node_2 | 0.4 | n |  | TRUE
3 | bus_LV_2054-19_0_4_node_88 | 0.4 | n |  | TRUE
4 | bus_LV_2054-19_0_4_node_56 | 0.4 | n |  | TRUE
5 | bus_LV_2054-19_0_4_node_70 | 0.4 | n |  | TRUE
6 | bus_LV_2054-19_0_4_node_3 | 0.4 | n |  | TRUE
7 | bus_LV_2054-19_0_4_node_4 | 0.4 | n |  | TRUE
8 | bus_LV_2054-19_0_4_node_5 | 0.4 | n |  | TRUE
9 | bus_LV_2054-19_0_4_node_6 | 0.4 | n |  | TRUE
10 | bus_LV_2054-19_0_4_node_7 | 0.4 | n |  | TRUE
11 | bus_LV_2054-19_0_4_node_71 | 0.4 | n |  | TRUE
12 | bus_LV_2054-19_0_4_node_9 | 0.4 | n |  | TRUE
13 | bus_LV_2054-19_0_4_node_10 | 0.4 | n |  | TRUE
14 | bus_LV_2054-19_0_4_node_60 | 0.4 | n |  | TRUE
15 | bus_LV_2054-19_0_4_node_55 | 0.4 | n |  | TRUE
16 | bus_LV_2054-19_0_4_node_8 | 0.4 | n |  | TRUE
17 | bus_LV_2054-19_0_4_node_54 | 0.4 | n |  | TRUE
18 | bus_LV_2054-19_0_4_node_11 | 0.4 | n |  | TRUE
19 | bus_LV_2054-19_0_4_node_57 | 0.4 | n |  | TRUE
20 | bus_LV_2054-19_0_4_node_66 | 0.4 | n |  | TRUE
21 | bus_LV_2054-19_0_4_node_86 | 0.4 | n |  | TRUE
22 | bus_LV_2054-19_0_4_node_65 | 0.4 | n |  | TRUE
23 | bus_LV_2054-19_0_4_node_12 | 0.4 | n |  | TRUE
24 | bus_LV_2054-19_0_4_node_13 | 0.4 | n |  | TRUE
25 | bus_LV_2054-19_0_4_node_14 | 0.4 | n |  | TRUE
26 | bus_LV_2054-19_0_4_node_15 | 0.4 | n |  | TRUE
27 | bus_LV_2054-19_0_4_node_16 | 0.4 | n |  | TRUE
28 | bus_LV_2054-19_0_4_node_17 | 0.4 | n |  | TRUE
29 | bus_LV_2054-19_0_4_node_42 | 0.4 | n |  | TRUE
30 | bus_LV_2054-19_0_4_node_50 | 0.4 | n |  | TRUE
31 | bus_LV_2054-19_0_4_node_43 | 0.4 | n |  | TRUE
32 | bus_LV_2054-19_0_4_node_18 | 0.4 | n |  | TRUE
33 | bus_LV_2054-19_0_4_node_19 | 0.4 | n |  | TRUE
34 | bus_LV_2054-19_0_4_node_20 | 0.4 | n |  | TRUE
35 | bus_LV_2054-19_0_4_node_21 | 0.4 | n |  | TRUE
36 | bus_LV_2054-19_0_4_node_22 | 0.4 | n |  | TRUE
37 | bus_LV_2054-19_0_4_node_61 | 0.4 | n |  | TRUE
38 | bus_LV_2054-19_0_4_node_74 | 0.4 | n |  | TRUE
39 | bus_LV_2054-19_0_4_node_72 | 0.4 | n |  | TRUE
40 | bus_LV_2054-19_0_4_node_62 | 0.4 | n |  | TRUE
41 | bus_LV_2054-19_0_4_node_82 | 0.4 | n |  | TRUE
42 | bus_LV_2054-19_0_4_node_73 | 0.4 | n |  | TRUE
43 | bus_LV_2054-19_0_4_node_23 | 0.4 | n |  | TRUE
44 | bus_LV_2054-19_0_4_node_24 | 0.4 | n |  | TRUE
45 | bus_LV_2054-19_0_4_node_25 | 0.4 | n |  | TRUE
46 | bus_LV_2054-19_0_4_node_26 | 0.4 | n |  | TRUE
47 | bus_LV_2054-19_0_4_node_35 | 0.4 | n |  | TRUE
48 | bus_LV_2054-19_0_4_node_36 | 0.4 | n |  | TRUE
49 | bus_LV_2054-19_0_4_node_64 | 0.4 | n |  | TRUE
50 | bus_LV_2054-19_0_4_node_47 | 0.4 | n |  | TRUE
51 | bus_LV_2054-19_0_4_node_27 | 0.4 | n |  | TRUE
52 | bus_LV_2054-19_0_4_node_28 | 0.4 | n |  | TRUE
53 | bus_LV_2054-19_0_4_node_29 | 0.4 | n |  | TRUE
54 | bus_LV_2054-19_0_4_node_30 | 0.4 | n |  | TRUE
55 | bus_LV_2054-19_0_4_node_31 | 0.4 | n |  | TRUE
56 | bus_LV_2054-19_0_4_node_34 | 0.4 | n |  | TRUE
57 | bus_LV_2054-19_0_4_node_32 | 0.4 | n |  | TRUE
58 | bus_LV_2054-19_0_4_node_79 | 0.4 | n |  | TRUE
59 | bus_LV_2054-19_0_4_node_90 | 0.4 | n |  | TRUE
60 | bus_LV_2054-19_0_4_node_33 | 0.4 | n |  | TRUE
61 | bus_LV_2054-19_0_4_node_87 | 0.4 | n |  | TRUE
62 | bus_LV_2054-19_0_4_node_78 | 0.4 | n |  | TRUE
63 | bus_LV_2054-19_0_4_node_85 | 0.4 | n |  | TRUE
64 | bus_LV_2054-19_0_4_node_63 | 0.4 | n |  | TRUE
65 | bus_LV_2054-19_0_4_node_46 | 0.4 | n |  | TRUE
66 | bus_LV_2054-19_0_4_node_37 | 0.4 | n |  | TRUE
67 | bus_LV_2054-19_0_4_node_38 | 0.4 | n |  | TRUE
68 | bus_LV_2054-19_0_4_node_39 | 0.4 | n |  | TRUE
69 | bus_LV_2054-19_0_4_node_40 | 0.4 | n |  | TRUE
70 | bus_LV_2054-19_0_4_node_41 | 0.4 | n |  | TRUE
71 | bus_LV_2054-19_0_4_node_49 | 0.4 | n |  | TRUE
72 | bus_LV_2054-19_0_4_node_77 | 0.4 | n |  | TRUE
73 | bus_LV_2054-19_0_4_node_58 | 0.4 | n |  | TRUE
74 | bus_LV_2054-19_0_4_node_83 | 0.4 | n |  | TRUE
75 | bus_LV_2054-19_0_4_node_68 | 0.4 | n |  | TRUE
76 | bus_LV_2054-19_0_4_node_69 | 0.4 | n |  | TRUE
77 | bus_LV_2054-19_0_4_node_75 | 0.4 | n |  | TRUE
78 | bus_LV_2054-19_0_4_node_44 | 0.4 | n |  | TRUE
79 | bus_LV_2054-19_0_4_node_45 | 0.4 | n |  | TRUE
80 | bus_LV_2054-19_0_4_node_48 | 0.4 | n |  | TRUE
81 | bus_LV_2054-19_0_4_node_91 | 0.4 | n |  | TRUE
82 | bus_LV_2054-19_0_4_node_51 | 0.4 | n |  | TRUE
83 | bus_LV_2054-19_0_4_node_52 | 0.4 | n |  | TRUE
84 | bus_LV_2054-19_0_4_node_53 | 0.4 | n |  | TRUE
85 | bus_LV_2054-19_0_4_node_76 | 0.4 | n |  | TRUE
86 | bus_LV_2054-19_0_4_node_81 | 0.4 | n |  | TRUE
87 | bus_LV_2054-19_0_4_node_84 | 0.4 | n |  | TRUE
88 | bus_LV_2054-19_0_4_node_80 | 0.4 | n |  | TRUE
89 | bus_MV_454_2_node_98 | 20 | n |  | TRUE

## load
| name | bus | p_mw | q_mvar | const_z_percent | const_i_percent | sn_mva | scaling | in_service | type
0 | LV_2054-19_0_4_load_0 | 0 | 0.0015977 | 0.00040042 | 0 | 0 |  | 1 | TRUE | wye
1 | LV_2054-19_0_4_load_1 | 1 | 0.0092452 | 0.0023171 | 0 | 0 |  | 1 | TRUE | wye
2 | LV_2054-19_0_4_load_88 | 3 | 0.0011394 | 0.00028556 | 0 | 0 |  | 1 | TRUE | wye
3 | LV_2054-19_0_4_load_3 | 6 | 0.01343 | 0.0033659 | 0 | 0 |  | 1 | TRUE | wye
4 | LV_2054-19_0_4_load_4 | 7 | 0.00058009 | 0.00014538 | 0 | 0 |  | 1 | TRUE | wye
5 | LV_2054-19_0_4_load_5 | 8 | 0.0029964 | 0.00075097 | 0 | 0 |  | 1 | TRUE | wye
6 | LV_2054-19_0_4_load_71 | 11 | 0.0011436 | 0.00028661 | 0 | 0 |  | 1 | TRUE | wye
7 | LV_2054-19_0_4_load_9 | 12 | 0.0013385 | 0.00033546 | 0 | 0 |  | 1 | TRUE | wye
8 | LV_2054-19_0_4_load_10 | 13 | 0.0051913 | 0.0013011 | 0 | 0 |  | 1 | TRUE | wye
9 | LV_2054-19_0_4_load_60 | 14 | 0.0075685 | 0.0018969 | 0 | 0 |  | 1 | TRUE | wye
10 | LV_2054-19_0_4_load_55 | 15 | 0.0012992 | 0.00032561 | 0 | 0 |  | 1 | TRUE | wye
11 | LV_2054-19_0_4_load_8 | 16 | 0.0031755 | 0.00079585 | 0 | 0 |  | 1 | TRUE | wye
12 | LV_2054-19_0_4_load_54 | 17 | 0.00077993 | 0.00019547 | 0 | 0 |  | 1 | TRUE | wye
13 | LV_2054-19_0_4_load_66 | 20 | 0.0034664 | 0.00086876 | 0 | 0 |  | 1 | TRUE | wye
14 | LV_2054-19_0_4_load_86 | 21 | 0.0013105 | 0.00032844 | 0 | 0 |  | 1 | TRUE | wye
15 | LV_2054-19_0_4_load_65 | 22 | 0.0035162 | 0.00088125 | 0 | 0 |  | 1 | TRUE | wye
16 | LV_2054-19_0_4_load_12 | 23 | 0.0044526 | 0.0011159 | 0 | 0 |  | 1 | TRUE | wye
17 | LV_2054-19_0_4_load_13 | 24 | 0.0032309 | 0.00080973 | 0 | 0 |  | 1 | TRUE | wye
18 | LV_2054-19_0_4_load_15 | 26 | 0.011055 | 0.0027707 | 0 | 0 |  | 1 | TRUE | wye
19 | LV_2054-19_0_4_load_16 | 27 | 0.0027923 | 0.00069982 | 0 | 0 |  | 1 | TRUE | wye
20 | LV_2054-19_0_4_load_17 | 28 | 0.0026194 | 0.00065648 | 0 | 0 |  | 1 | TRUE | wye
21 | LV_2054-19_0_4_load_42 | 29 | 0.0010935 | 0.00027406 | 0 | 0 |  | 1 | TRUE | wye
22 | LV_2054-19_0_4_load_50 | 30 | 0.0064535 | 0.0016174 | 0 | 0 |  | 1 | TRUE | wye
23 | LV_2054-19_0_4_load_18 | 32 | 0.0021418 | 0.00053679 | 0 | 0 |  | 1 | TRUE | wye
24 | LV_2054-19_0_4_load_19 | 33 | 0.0041171 | 0.0010318 | 0 | 0 |  | 1 | TRUE | wye
25 | LV_2054-19_0_4_load_21 | 35 | 0.0020751 | 0.00052008 | 0 | 0 |  | 1 | TRUE | wye
26 | LV_2054-19_0_4_load_61 | 37 | 0.00076164 | 0.00019088 | 0 | 0 |  | 1 | TRUE | wye
27 | LV_2054-19_0_4_load_74 | 38 | 0.0029208 | 0.00073201 | 0 | 0 |  | 1 | TRUE | wye
28 | LV_2054-19_0_4_load_72 | 39 | 0.0037548 | 0.00094104 | 0 | 0 |  | 1 | TRUE | wye
29 | LV_2054-19_0_4_load_82 | 41 | 0.011198 | 0.0028064 | 0 | 0 |  | 1 | TRUE | wye
30 | LV_2054-19_0_4_load_73 | 42 | 0.0066518 | 0.0016671 | 0 | 0 |  | 1 | TRUE | wye
31 | LV_2054-19_0_4_load_23 | 43 | 0.0021754 | 0.0005452 | 0 | 0 |  | 1 | TRUE | wye
32 | LV_2054-19_0_4_load_24 | 44 | 0.0016714 | 0.0004189 | 0 | 0 |  | 1 | TRUE | wye
33 | LV_2054-19_0_4_load_25 | 45 | 0.0042737 | 0.0010711 | 0 | 0 |  | 1 | TRUE | wye
34 | LV_2054-19_0_4_load_35 | 47 | 0.00075609 | 0.00018949 | 0 | 0 |  | 1 | TRUE | wye
35 | LV_2054-19_0_4_load_36 | 48 | 0.00090178 | 0.00022601 | 0 | 0 |  | 1 | TRUE | wye
36 | LV_2054-19_0_4_load_64 | 49 | 0.0056823 | 0.0014241 | 0 | 0 |  | 1 | TRUE | wye
37 | LV_2054-19_0_4_load_47 | 50 | 0.0044135 | 0.0011061 | 0 | 0 |  | 1 | TRUE | wye
38 | LV_2054-19_0_4_load_27 | 51 | 0.00045399 | 0.00011378 | 0 | 0 |  | 1 | TRUE | wye
39 | LV_2054-19_0_4_load_28 | 52 | 0.0015519 | 0.00038894 | 0 | 0 |  | 1 | TRUE | wye
40 | LV_2054-19_0_4_load_29 | 53 | 0.0020563 | 0.00051535 | 0 | 0 |  | 1 | TRUE | wye
41 | LV_2054-19_0_4_load_31 | 55 | 0.0016444 | 0.00041213 | 0 | 0 |  | 1 | TRUE | wye
42 | LV_2054-19_0_4_load_32 | 57 | 0.0037046 | 0.00092847 | 0 | 0 |  | 1 | TRUE | wye
43 | LV_2054-19_0_4_load_90 | 59 | 0.00089834 | 0.00022515 | 0 | 0 |  | 1 | TRUE | wye
44 | LV_2054-19_0_4_load_33 | 60 | 0.0025395 | 0.00063645 | 0 | 0 |  | 1 | TRUE | wye
45 | LV_2054-19_0_4_load_87 | 61 | 0.0020159 | 0.00050524 | 0 | 0 |  | 1 | TRUE | wye
46 | LV_2054-19_0_4_load_78 | 62 | 0.0012876 | 0.00032271 | 0 | 0 |  | 1 | TRUE | wye
47 | LV_2054-19_0_4_load_63 | 64 | 0.00047483 | 0.000119 | 0 | 0 |  | 1 | TRUE | wye
48 | LV_2054-19_0_4_load_37 | 66 | 0.0044327 | 0.0011109 | 0 | 0 |  | 1 | TRUE | wye
49 | LV_2054-19_0_4_load_38 | 67 | 0.0030218 | 0.00075734 | 0 | 0 |  | 1 | TRUE | wye
50 | LV_2054-19_0_4_load_39 | 68 | 0.0025405 | 0.00063671 | 0 | 0 |  | 1 | TRUE | wye
51 | LV_2054-19_0_4_load_49 | 71 | 0.0055363 | 0.0013875 | 0 | 0 |  | 1 | TRUE | wye
52 | LV_2054-19_0_4_load_77 | 72 | 0.0026222 | 0.00065719 | 0 | 0 |  | 1 | TRUE | wye
53 | LV_2054-19_0_4_load_58 | 73 | 0.023809 | 0.005967 | 0 | 0 |  | 1 | TRUE | wye
54 | LV_2054-19_0_4_load_83 | 74 | 0.0058828 | 0.0014744 | 0 | 0 |  | 1 | TRUE | wye
55 | LV_2054-19_0_4_load_68 | 75 | 0.0022273 | 0.00055821 | 0 | 0 |  | 1 | TRUE | wye
56 | LV_2054-19_0_4_load_69 | 76 | 0.0011416 | 0.00028612 | 0 | 0 |  | 1 | TRUE | wye
57 | LV_2054-19_0_4_load_75 | 77 | 0.0017252 | 0.00043237 | 0 | 0 |  | 1 | TRUE | wye
58 | LV_2054-19_0_4_load_44 | 78 | 0.0013664 | 0.00034246 | 0 | 0 |  | 1 | TRUE | wye
59 | LV_2054-19_0_4_load_45 | 79 | 0.0019459 | 0.00048768 | 0 | 0 |  | 1 | TRUE | wye
60 | LV_2054-19_0_4_load_48 | 80 | 0.0011935 | 0.00029913 | 0 | 0 |  | 1 | TRUE | wye
61 | LV_2054-19_0_4_load_91 | 81 | 0.0011636 | 0.00029163 | 0 | 0 |  | 1 | TRUE | wye
62 | LV_2054-19_0_4_load_51 | 82 | 0.0016255 | 0.00040738 | 0 | 0 |  | 1 | TRUE | wye
63 | LV_2054-19_0_4_load_52 | 83 | 0.0018264 | 0.00045773 | 0 | 0 |  | 1 | TRUE | wye
64 | LV_2054-19_0_4_load_53 | 84 | 0.0020749 | 0.00052001 | 0 | 0 |  | 1 | TRUE | wye
65 | LV_2054-19_0_4_load_76 | 85 | 0.002905 | 0.00072807 | 0 | 0 |  | 1 | TRUE | wye
66 | LV_2054-19_0_4_load_81 | 86 | 0.0037771 | 0.00094664 | 0 | 0 |  | 1 | TRUE | wye
67 | LV_2054-19_0_4_load_80 | 88 | 0.00052913 | 0.00013261 | 0 | 0 |  | 1 | TRUE | wye

## ext_grid
| name | bus | vm_pu | va_degree | slack_weight | in_service
0 |  | 49 | 1 | 0 | 1 | TRUE

## line
| name | std_type | from_bus | to_bus | length_km | r_ohm_per_km | x_ohm_per_km | c_nf_per_km | g_us_per_km | max_i_ka | df | parallel | type | in_service
0 | LV_2054-19_0_4_line_0 | NAYY 4x150 SE | 0 | 1 | 0.029733 | 0.208 | 0.08 | 261 | 0 | 0.27 | 1 | 1 | cs | TRUE
1 | LV_2054-19_0_4_line_1 | NAYY 4x150 SE | 1 | 2 | 0.069484 | 0.208 | 0.08 | 261 | 0 | 0.27 | 1 | 1 | cs | TRUE
2 | LV_2054-19_0_4_line_2 | NAYY 4x150 SE | 1 | 3 | 0.17403 | 0.208 | 0.08 | 261 | 0 | 0.27 | 1 | 1 | cs | TRUE
3 | LV_2054-19_0_4_line_3 | NAYY 4x150 SE | 2 | 4 | 0.32926 | 0.208 | 0.08 | 261 | 0 | 0.27 | 1 | 1 | cs | TRUE
4 | LV_2054-19_0_4_line_4 | NAYY 4x150 SE | 4 | 5 | 0.034178 | 0.208 | 0.08 | 261 | 0 | 0.27 | 1 | 1 | cs | TRUE
5 | LV_2054-19_0_4_line_5 | NAYY 4x150 SE | 5 | 81 | 0.042492 | 0.208 | 0.08 | 261 | 0 | 0.27 | 1 | 1 | cs | TRUE
6 | LV_2054-19_0_4_line_6 | NAYY 4x150 SE | 6 | 7 | 0.0027062 | 0.208 | 0.08 | 261 | 0 | 0.27 | 1 | 1 | cs | TRUE
7 | LV_2054-19_0_4_line_7 | NAYY 4x150 SE | 6 | 8 | 0.015769 | 0.208 | 0.08 | 261 | 0 | 0.27 | 1 | 1 | cs | TRUE
8 | LV_2054-19_0_4_line_8 | NAYY 4x150 SE | 7 | 9 | 0.012829 | 0.208 | 0.08 | 261 | 0 | 0.27 | 1 | 1 | cs | TRUE
9 | LV_2054-19_0_4_line_9 | NAYY 4x150 SE | 8 | 10 | 0.017654 | 0.208 | 0.08 | 261 | 0 | 0.27 | 1 | 1 | cs | TRUE
10 | LV_2054-19_0_4_line_10 | NAYY 4x150 SE | 9 | 11 | 0.015159 | 0.208 | 0.08 | 261 | 0 | 0.27 | 1 | 1 | cs | TRUE
11 | LV_2054-19_0_4_line_11 | NAYY 4x150 SE | 9 | 12 | 0.016231 | 0.208 | 0.08 | 261 | 0 | 0.27 | 1 | 1 | cs | TRUE
12 | LV_2054-19_0_4_line_12 | NAYY 4x150 SE | 10 | 13 | 0.010068 | 0.208 | 0.08 | 261 | 0 | 0.27 | 1 | 3 | cs | TRUE
13 | LV_2054-19_0_4_line_13 | NAYY 4x150 SE | 10 | 14 | 0.020485 | 0.208 | 0.08 | 261 | 0 | 0.27 | 1 | 3 | cs | TRUE
14 | LV_2054-19_0_4_line_14 | NAYY 4x150 SE | 12 | 15 | 0.053907 | 0.208 | 0.08 | 261 | 0 | 0.27 | 1 | 1 | cs | TRUE
15 | LV_2054-19_0_4_line_15 | NAYY 4x150 SE | 12 | 16 | 0.010703 | 0.208 | 0.08 | 261 | 0 | 0.27 | 1 | 1 | cs | TRUE
16 | LV_2054-19_0_4_line_16 | NAYY 4x150 SE | 13 | 18 | 0.026413 | 0.208 | 0.08 | 261 | 0 | 0.27 | 1 | 3 | cs | TRUE
17 | LV_2054-19_0_4_line_17 | NAYY 4x150 SE | 14 | 19 | 0.016187 | 0.208 | 0.08 | 261 | 0 | 0.27 | 1 | 3 | cs | TRUE
18 | LV_2054-19_0_4_line_18 | NAYY 4x150 SE | 15 | 17 | 0.011807 | 0.208 | 0.08 | 261 | 0 | 0.27 | 1 | 1 | cs | TRUE
19 | LV_2054-19_0_4_line_19 | NAYY 4x150 SE | 18 | 20 | 0.0065499 | 0.208 | 0.08 | 261 | 0 | 0.27 | 1 | 3 | cs | TRUE
20 | LV_2054-19_0_4_line_20 | NAYY 4x150 SE | 18 | 21 | 0.020212 | 0.208 | 0.08 | 261 | 0 | 0.27 | 1 | 1 | cs | TRUE
21 | LV_2054-19_0_4_line_21 | NAYY 4x150 SE | 19 | 30 | 0.031361 | 0.208 | 0.08 | 261 | 0 | 0.27 | 1 | 3 | cs | TRUE
22 | LV_2054-19_0_4_line_22 | NAYY 4x150 SE | 19 | 26 | 0.0095066 | 0.208 | 0.08 | 261 | 0 | 0.27 | 1 | 1 | cs | TRUE
23 | LV_2054-19_0_4_line_23 | NAYY 4x150 SE | 20 | 22 | 0.0035107 | 0.208 | 0.08 | 261 | 0 | 0.27 | 1 | 3 | cs | TRUE
24 | LV_2054-19_0_4_line_24 | NAYY 4x150 SE | 22 | 64 | 0.02083 | 0.208 | 0.08 | 261 | 0 | 0.27 | 1 | 3 | cs | TRUE
25 | LV_2054-19_0_4_line_25 | NAYY 4x150 SE | 23 | 24 | 0.010316 | 0.208 | 0.08 | 261 | 0 | 0.27 | 1 | 1 | cs | TRUE
26 | LV_2054-19_0_4_line_26 | NAYY 4x150 SE | 23 | 25 | 0.003619 | 0.208 | 0.08 | 261 | 0 | 0.27 | 1 | 1 | cs | TRUE
27 | LV_2054-19_0_4_line_27 | NAYY 4x150 SE | 24 | 26 | 0.018366 | 0.208 | 0.08 | 261 | 0 | 0.27 | 1 | 1 | cs | TRUE
28 | LV_2054-19_0_4_line_28 | NAYY 4x150 SE | 25 | 27 | 0.037807 | 0.208 | 0.08 | 261 | 0 | 0.27 | 1 | 1 | cs | TRUE
29 | LV_2054-19_0_4_line_29 | NAYY 4x150 SE | 25 | 28 | 0.026177 | 0.208 | 0.08 | 261 | 0 | 0.27 | 1 | 1 | cs | TRUE
30 | LV_2054-19_0_4_line_30 | NAYY 4x150 SE | 27 | 29 | 0.015891 | 0.208 | 0.08 | 261 | 0 | 0.27 | 1 | 1 | cs | TRUE
31 | LV_2054-19_0_4_line_31 | NAYY 4x150 SE | 29 | 31 | 0.0027821 | 0.208 | 0.08 | 261 | 0 | 0.27 | 1 | 1 | cs | TRUE
32 | LV_2054-19_0_4_line_32 | NAYY 4x150 SE | 30 | 69 | 0.01578 | 0.208 | 0.08 | 261 | 0 | 0.27 | 1 | 3 | cs | TRUE
33 | LV_2054-19_0_4_line_33 | NAYY 4x150 SE | 31 | 75 | 0.011626 | 0.208 | 0.08 | 261 | 0 | 0.27 | 1 | 1 | cs | TRUE
34 | LV_2054-19_0_4_line_34 | NAYY 4x150 SE | 31 | 76 | 0.050942 | 0.208 | 0.08 | 261 | 0 | 0.27 | 1 | 1 | cs | TRUE
35 | LV_2054-19_0_4_line_35 | NAYY 4x150 SE | 32 | 33 | 0.0012439 | 0.208 | 0.08 | 261 | 0 | 0.27 | 1 | 1 | cs | TRUE
36 | LV_2054-19_0_4_line_36 | NAYY 4x150 SE | 32 | 34 | 0.023793 | 0.208 | 0.08 | 261 | 0 | 0.27 | 1 | 1 | cs | TRUE
37 | LV_2054-19_0_4_line_37 | NAYY 4x150 SE | 33 | 35 | 0.016579 | 0.208 | 0.08 | 261 | 0 | 0.27 | 1 | 1 | cs | TRUE
38 | LV_2054-19_0_4_line_38 | NAYY 4x150 SE | 34 | 36 | 0.007084 | 0.208 | 0.08 | 261 | 0 | 0.27 | 1 | 1 | cs | TRUE
39 | LV_2054-19_0_4_line_39 | NAYY 4x150 SE | 35 | 37 | 0.023784 | 0.208 | 0.08 | 261 | 0 | 0.27 | 1 | 1 | cs | TRUE
40 | LV_2054-19_0_4_line_40 | NAYY 4x150 SE | 36 | 38 | 0.011983 | 0.208 | 0.08 | 261 | 0 | 0.27 | 1 | 1 | cs | TRUE
41 | LV_2054-19_0_4_line_41 | NAYY 4x150 SE | 36 | 39 | 0.039782 | 0.208 | 0.08 | 261 | 0 | 0.27 | 1 | 1 | cs | TRUE
42 | LV_2054-19_0_4_line_42 | NAYY 4x150 SE | 37 | 40 | 0.0067892 | 0.208 | 0.08 | 261 | 0 | 0.27 | 1 | 1 | cs | TRUE
43 | LV_2054-19_0_4_line_43 | NAYY 4x150 SE | 38 | 41 | 0.0706 | 0.208 | 0.08 | 261 | 0 | 0.27 | 1 | 1 | cs | TRUE
44 | LV_2054-19_0_4_line_44 | NAYY 4x150 SE | 39 | 42 | 0.025631 | 0.208 | 0.08 | 261 | 0 | 0.27 | 1 | 1 | cs | TRUE
45 | LV_2054-19_0_4_line_45 | NAYY 4x150 SE | 40 | 61 | 0.022822 | 0.208 | 0.08 | 261 | 0 | 0.27 | 1 | 1 | cs | TRUE
46 | LV_2054-19_0_4_line_46 | NAYY 4x150 SE | 40 | 55 | 0.020641 | 0.208 | 0.08 | 261 | 0 | 0.27 | 1 | 1 | cs | TRUE
47 | LV_2054-19_0_4_line_47 | NAYY 4x150 SE | 41 | 86 | 0.0079471 | 0.208 | 0.08 | 261 | 0 | 0.27 | 1 | 1 | cs | TRUE
48 | LV_2054-19_0_4_line_48 | NAYY 4x150 SE | 42 | 84 | 0.025236 | 0.208 | 0.08 | 261 | 0 | 0.27 | 1 | 1 | cs | TRUE
49 | LV_2054-19_0_4_line_49 | NAYY 4x150 SE | 43 | 44 | 0.019015 | 0.208 | 0.08 | 261 | 0 | 0.27 | 1 | 1 | cs | TRUE
50 | LV_2054-19_0_4_line_50 | NAYY 4x150 SE | 43 | 45 | 0.022359 | 0.208 | 0.08 | 261 | 0 | 0.27 | 1 | 1 | cs | TRUE
51 | LV_2054-19_0_4_line_51 | NAYY 4x150 SE | 44 | 46 | 0.018993 | 0.208 | 0.08 | 261 | 0 | 0.27 | 1 | 1 | cs | TRUE
52 | LV_2054-19_0_4_line_52 | NAYY 4x150 SE | 46 | 47 | 0.0019152 | 0.208 | 0.08 | 261 | 0 | 0.27 | 1 | 1 | cs | TRUE
53 | LV_2054-19_0_4_line_53 | NAYY 4x150 SE | 46 | 48 | 0.01768 | 0.208 | 0.08 | 261 | 0 | 0.27 | 1 | 1 | cs | TRUE
54 | LV_2054-19_0_4_line_54 | NAYY 4x150 SE | 47 | 49 | 0.015072 | 0.208 | 0.08 | 261 | 0 | 0.27 | 1 | 1 | cs | TRUE
55 | LV_2054-19_0_4_line_55 | NAYY 4x150 SE | 48 | 50 | 0.024145 | 0.208 | 0.08 | 261 | 0 | 0.27 | 1 | 1 | cs | TRUE
56 | LV_2054-19_0_4_line_56 | NAYY 4x150 SE | 49 | 64 | 0.012618 | 0.208 | 0.08 | 261 | 0 | 0.27 | 1 | 3 | cs | TRUE
57 | LV_2054-19_0_4_line_57 | NAYY 4x150 SE | 50 | 65 | 0.019997 | 0.208 | 0.08 | 261 | 0 | 0.27 | 1 | 1 | cs | TRUE
58 | LV_2054-19_0_4_line_58 | NAYY 4x150 SE | 51 | 52 | 0.014132 | 0.208 | 0.08 | 261 | 0 | 0.27 | 1 | 3 | cs | TRUE
59 | LV_2054-19_0_4_line_59 | NAYY 4x150 SE | 51 | 53 | 0.027068 | 0.208 | 0.08 | 261 | 0 | 0.27 | 1 | 2 | cs | TRUE
60 | LV_2054-19_0_4_line_60 | NAYY 4x150 SE | 52 | 54 | 0.021021 | 0.208 | 0.08 | 261 | 0 | 0.27 | 1 | 3 | cs | TRUE
61 | LV_2054-19_0_4_line_61 | NAYY 4x150 SE | 53 | 55 | 0.0014343 | 0.208 | 0.08 | 261 | 0 | 0.27 | 1 | 1 | cs | TRUE
62 | LV_2054-19_0_4_line_62 | NAYY 4x150 SE | 54 | 56 | 0.037722 | 0.208 | 0.08 | 261 | 0 | 0.27 | 1 | 3 | cs | TRUE
63 | LV_2054-19_0_4_line_63 | NAYY 4x150 SE | 54 | 57 | 0.0371 | 0.208 | 0.08 | 261 | 0 | 0.27 | 1 | 1 | cs | TRUE
64 | LV_2054-19_0_4_line_64 | NAYY 4x150 SE | 56 | 58 | 0.049206 | 0.208 | 0.08 | 261 | 0 | 0.27 | 1 | 1 | cs | TRUE
65 | LV_2054-19_0_4_line_65 | NAYY 4x150 SE | 56 | 59 | 0.0095449 | 0.208 | 0.08 | 261 | 0 | 0.27 | 1 | 3 | cs | TRUE
66 | LV_2054-19_0_4_line_66 | NAYY 4x150 SE | 57 | 60 | 0.0030058 | 0.208 | 0.08 | 261 | 0 | 0.27 | 1 | 1 | cs | TRUE
67 | LV_2054-19_0_4_line_67 | NAYY 4x150 SE | 58 | 62 | 0.043741 | 0.208 | 0.08 | 261 | 0 | 0.27 | 1 | 1 | cs | TRUE
68 | LV_2054-19_0_4_line_68 | NAYY 4x150 SE | 59 | 63 | 0.022263 | 0.208 | 0.08 | 261 | 0 | 0.27 | 1 | 3 | cs | TRUE
69 | LV_2054-19_0_4_line_69 | NAYY 4x150 SE | 62 | 88 | 0.015245 | 0.208 | 0.08 | 261 | 0 | 0.27 | 1 | 1 | cs | TRUE
70 | LV_2054-19_0_4_line_70 | NAYY 4x150 SE | 63 | 87 | 0.013742 | 0.208 | 0.08 | 261 | 0 | 0.27 | 1 | 3 | cs | TRUE
71 | LV_2054-19_0_4_line_71 | NAYY 4x150 SE | 65 | 80 | 0.020047 | 0.208 | 0.08 | 261 | 0 | 0.27 | 1 | 1 | cs | TRUE
72 | LV_2054-19_0_4_line_72 | NAYY 4x150 SE | 65 | 78 | 0.031051 | 0.208 | 0.08 | 261 | 0 | 0.27 | 1 | 1 | cs | TRUE
73 | LV_2054-19_0_4_line_73 | NAYY 4x150 SE | 66 | 67 | 0.0061586 | 0.208 | 0.08 | 261 | 0 | 0.27 | 1 | 3 | cs | TRUE
74 | LV_2054-19_0_4_line_74 | NAYY 4x150 SE | 66 | 68 | 0.011894 | 0.208 | 0.08 | 261 | 0 | 0.27 | 1 | 3 | cs | TRUE
75 | LV_2054-19_0_4_line_75 | NAYY 4x150 SE | 67 | 69 | 0.025842 | 0.208 | 0.08 | 261 | 0 | 0.27 | 1 | 3 | cs | TRUE
76 | LV_2054-19_0_4_line_76 | NAYY 4x150 SE | 68 | 70 | 0.0037136 | 0.208 | 0.08 | 261 | 0 | 0.27 | 1 | 3 | cs | TRUE
77 | LV_2054-19_0_4_line_77 | NAYY 4x150 SE | 69 | 71 | 0.017428 | 0.208 | 0.08 | 261 | 0 | 0.27 | 1 | 1 | cs | TRUE
78 | LV_2054-19_0_4_line_78 | NAYY 4x150 SE | 70 | 72 | 0.016607 | 0.208 | 0.08 | 261 | 0 | 0.27 | 1 | 3 | cs | TRUE
79 | LV_2054-19_0_4_line_79 | NAYY 4x150 SE | 71 | 73 | 0.032936 | 0.208 | 0.08 | 261 | 0 | 0.27 | 1 | 1 | cs | TRUE
80 | LV_2054-19_0_4_line_80 | NAYY 4x150 SE | 72 | 74 | 0.0012608 | 0.208 | 0.08 | 261 | 0 | 0.27 | 1 | 3 | cs | TRUE
81 | LV_2054-19_0_4_line_81 | NAYY 4x150 SE | 74 | 87 | 0.030473 | 0.208 | 0.08 | 261 | 0 | 0.27 | 1 | 3 | cs | TRUE
82 | LV_2054-19_0_4_line_82 | NAYY 4x150 SE | 76 | 77 | 0.0026971 | 0.208 | 0.08 | 261 | 0 | 0.27 | 1 | 1 | cs | TRUE
83 | LV_2054-19_0_4_line_83 | NAYY 4x150 SE | 77 | 85 | 0.0075274 | 0.208 | 0.08 | 261 | 0 | 0.27 | 1 | 1 | cs | TRUE
84 | LV_2054-19_0_4_line_84 | NAYY 4x150 SE | 78 | 79 | 0.015142 | 0.208 | 0.08 | 261 | 0 | 0.27 | 1 | 1 | cs | TRUE
85 | LV_2054-19_0_4_line_85 | NAYY 4x150 SE | 80 | 81 | 0.012869 | 0.208 | 0.08 | 261 | 0 | 0.27 | 1 | 1 | cs | TRUE
86 | LV_2054-19_0_4_line_86 | NAYY 4x150 SE | 82 | 83 | 0.019827 | 0.208 | 0.08 | 261 | 0 | 0.27 | 1 | 1 | cs | TRUE
87 | LV_2054-19_0_4_line_87 | NAYY 4x150 SE | 83 | 84 | 0.021991 | 0.208 | 0.08 | 261 | 0 | 0.27 | 1 | 1 | cs | TRUE

## trafo
| name | std_type | hv_bus | lv_bus | sn_mva | vn_hv_kv | vn_lv_kv | vk_percent | vkr_percent | pfe_kw | i0_percent | shift_degree | tap_side | tap_neutral | tap_min | tap_max | tap_step_percent | tap_step_degree | tap_pos | tap_phase_shifter | parallel | df | in_service
0 | LV_2054-19_0_4_trafo_64 | 0.25 MVA 20/0.4 kV | 89 | 49 | 0.25 | 20 | 0.4 | 6 | 1.44 | 0.8 | 0.32 | 150 | hv | 0 | -2 | 2 | 2.5 | 0 | 0 | FALSE | 1 | 1 | TRUE

## line_geodata
| x0 | y0 | x1 | y1 | x2 | y2 | x3 | y3 | x4 | y4
0 | 2558620.4611 | 1187401.6565 | 2558596.0049 | 1187384.746
1 | 2558538.8528 | 1187345.2274 | 2558596.0049 | 1187384.746
2 | 2558596.0049 | 1187384.746 | 2558686.3376 | 1187236.0022
3 | 2558209.9603 | 1187329.744 | 2558538.8528 | 1187345.2274
4 | 2558185.8085 | 1187353.9928 | 2558209.9603 | 1187329.744
5 | 2558152.0622 | 1187379.8149 | 2558185.8085 | 1187353.9928
6 | 2558103.118 | 1187240.2143 | 2558103.6747 | 1187239.9952 | 2558105.5398 | 1187240.9774
7 | 2558103.118 | 1187240.2143 | 2558101.0575 | 1187241.0253 | 2558092.0235 | 1187251.1306
8 | 2558115.7285 | 1187248.6376 | 2558109.3413 | 1187242.9793 | 2558105.5398 | 1187240.9774
9 | 2558079.126 | 1187263.1244 | 2558087.8557 | 1187255.7925 | 2558092.0235 | 1187251.1306
10 | 2558115.7285 | 1187248.6376 | 2558118.5009 | 1187241.4476 | 2558123.02 | 1187235.5205
11 | 2558115.7285 | 1187248.6376 | 2558115.9212 | 1187252.1715 | 2558108.9561 | 1187262.7819
12 | 2558083.7126 | 1187272.0304 | 2558082.0415 | 1187267.6398 | 2558079.126 | 1187263.1244
13 | 2558079.126 | 1187263.1244 | 2558074.3362 | 1187255.7096 | 2558065.3345 | 1187248.3027
14 | 2558108.9561 | 1187262.7819 | 2558158.2688 | 1187284.5576
15 | 2558108.9561 | 1187262.7819 | 2558105.7231 | 1187267.707 | 2558101.2933 | 1187269.5865
16 | 2558083.7126 | 1187272.0304 | 2558093.102 | 1187296.7224
17 | 2558052.8348 | 1187238.0176 | 2558065.3345 | 1187248.3027
18 | 2558164.6948 | 1187274.6529 | 2558158.2688 | 1187284.5576
19 | 2558093.102 | 1187296.7224 | 2558093.1535 | 1187303.2721
20 | 2558093.102 | 1187296.7224 | 2558105.888 | 1187312.3759
21 | 2558052.8348 | 1187238.0176 | 2558037.0478 | 1187265.1157
22 | 2558052.8348 | 1187238.0176 | 2558045.418 | 1187232.0706
23 | 2558093.1811 | 1187306.7827 | 2558093.1535 | 1187303.2721
24 | 2558093.3449 | 1187327.6123 | 2558093.1811 | 1187306.7827
25 | 2558031.0897 | 1187220.5816 | 2558027.0782 | 1187217.365 | 2558026.0728 | 1187212.2891
26 | 2558025.3696 | 1187208.739 | 2558026.0728 | 1187212.2891
27 | 2558031.0897 | 1187220.5816 | 2558045.418 | 1187232.0706
28 | 2558025.3696 | 1187208.739 | 2558038.9105 | 1187173.4397
29 | 2558025.3696 | 1187208.739 | 2558000.0988 | 1187215.5663
30 | 2558038.9105 | 1187173.4397 | 2558039.7544 | 1187171.2398 | 2558041.5777 | 1187157.8279
31 | 2558041.9524 | 1187155.0712 | 2558041.5777 | 1187157.8279
32 | 2558029.1042 | 1187278.7508 | 2558037.0478 | 1187265.1157
33 | 2558041.9524 | 1187155.0712 | 2558041.8707 | 1187143.4453
34 | 2558041.9524 | 1187155.0712 | 2558064.1465 | 1187158.3727 | 2558085.9889 | 1187176.6865
35 | 2557987.898 | 1187504.0191 | 2557988.5411 | 1187505.0838
36 | 2558000.8415 | 1187525.4501 | 2557988.5411 | 1187505.0838
37 | 2557979.3267 | 1187489.8273 | 2557987.898 | 1187504.0191
38 | 2558000.8415 | 1187525.4501 | 2558004.5079 | 1187531.5165
39 | 2557979.3267 | 1187489.8273 | 2557967.0307 | 1187469.4683
40 | 2558004.5079 | 1187531.5165 | 2558014.767 | 1187537.7095
41 | 2558004.5079 | 1187531.5165 | 2558011.909 | 1187550.1079 | 2558014.6248 | 1187569.6916
42 | 2557963.5208 | 1187463.6568 | 2557967.0307 | 1187469.4683
43 | 2558070.7708 | 1187580.2529 | 2558059.0327 | 1187568.6203 | 2558033.8893 | 1187549.253 | 2558014.767 | 1187537.7095
44 | 2558014.6248 | 1187569.6916 | 2558018.1457 | 1187595.0797
45 | 2557946.4551 | 1187478.8629 | 2557963.5208 | 1187463.6568
46 | 2557963.5208 | 1187463.6568 | 2557956.4426 | 1187451.9447 | 2557951.2004 | 1187447.3719
47 | 2558076.4156 | 1187585.847 | 2558070.7708 | 1187580.2529
48 | 2558021.6123 | 1187620.0767 | 2558018.1457 | 1187595.0797
49 | 2558087.0623 | 1187372.5373 | 2558082.6562 | 1187376.9392 | 2558072.7478 | 1187385.0224
50 | 2558074.5497 | 1187403.6526 | 2558068.1523 | 1187394.1615 | 2558068.1243 | 1187390.1817 | 2558072.4157 | 1187385.2934 | 2558072.7478 | 1187385.0224
51 | 2558097.1244 | 1187356.7712 | 2558092.3383 | 1187367.2661 | 2558087.0623 | 1187372.5373
52 | 2558097.1244 | 1187356.7712 | 2558096.6662 | 1187354.9117
53 | 2558097.1244 | 1187356.7712 | 2558105.657 | 1187369.1959 | 2558107.2249 | 1187371.2797
54 | 2558093.4441 | 1187340.2298 | 2558093.4571 | 1187341.8889 | 2558096.6662 | 1187354.9117
55 | 2558107.2249 | 1187371.2797 | 2558121.7418 | 1187390.5732
56 | 2558093.3449 | 1187327.6123 | 2558093.4441 | 1187340.2298
57 | 2558133.7651 | 1187406.5525 | 2558121.7418 | 1187390.5732
58 | 2557919.0723 | 1187419.346 | 2557929.7218 | 1187428.6357
59 | 2557950.1196 | 1187446.429 | 2557929.7218 | 1187428.6357
60 | 2557903.2312 | 1187405.5275 | 2557919.0723 | 1187419.346
61 | 2557951.2004 | 1187447.3719 | 2557950.1196 | 1187446.429
62 | 2557903.2312 | 1187405.5275 | 2557927.1253 | 1187376.2877
63 | 2557903.2312 | 1187405.5275 | 2557879.2839 | 1187433.8637
64 | 2557927.1253 | 1187376.2877 | 2557913.4003 | 1187371.9154 | 2557885.7171 | 1187350.6656
65 | 2557927.1253 | 1187376.2877 | 2557933.0363 | 1187368.7934
66 | 2557877.3437 | 1187436.1594 | 2557879.2839 | 1187433.8637
67 | 2557885.7171 | 1187350.6656 | 2557859.061 | 1187385.3464
68 | 2557946.8232 | 1187351.3133 | 2557933.0363 | 1187368.7934
69 | 2557849.7708 | 1187397.4334 | 2557859.061 | 1187385.3464
70 | 2557957.2269 | 1187342.3018 | 2557946.8232 | 1187351.3133
71 | 2558133.7651 | 1187406.5525 | 2558146.8876 | 1187391.397
72 | 2558133.7651 | 1187406.5525 | 2558151.3175 | 1187432.167
73 | 2558005.3429 | 1187300.1847 | 2558009.9159 | 1187296.0596
74 | 2558005.3429 | 1187300.1847 | 2557996.5111 | 1187308.1514
75 | 2558029.1042 | 1187278.7508 | 2558009.9159 | 1187296.0596
76 | 2557993.7536 | 1187310.6388 | 2557996.5111 | 1187308.1514
77 | 2558029.1042 | 1187278.7508 | 2558017.1977 | 1187266.0247
78 | 2557993.7536 | 1187310.6388 | 2557981.2053 | 1187321.5163
79 | 2558017.1977 | 1187266.0247 | 2558012.6848 | 1187261.2011 | 2557995.7308 | 1187254.4277 | 2557989.6984 | 1187249.0616
80 | 2557980.2526 | 1187322.3421 | 2557981.2053 | 1187321.5163
81 | 2557957.2269 | 1187342.3018 | 2557980.2526 | 1187322.3421
82 | 2558085.9889 | 1187176.6865 | 2558088.0557 | 1187178.4194
83 | 2558093.8239 | 1187183.2557 | 2558088.0557 | 1187178.4194
84 | 2558151.3175 | 1187432.167 | 2558157.382 | 1187441.0169 | 2558160.8048 | 1187443.8038
85 | 2558146.8876 | 1187391.397 | 2558148.999 | 1187388.9584 | 2558152.0622 | 1187379.8149
86 | 2558027.3567 | 1187661.4988 | 2558024.6331 | 1187641.8596
87 | 2558021.6123 | 1187620.0767 | 2558024.6331 | 1187641.8596

## bus_geodata
| x | y | coords
0 | 2558620.4611 | 1187401.6565
1 | 2558596.0049 | 1187384.746
2 | 2558538.8528 | 1187345.2274
3 | 2558686.3376 | 1187236.0022
4 | 2558209.9603 | 1187329.744
5 | 2558185.8085 | 1187353.9928
6 | 2558103.118 | 1187240.2143
7 | 2558105.5398 | 1187240.9774
8 | 2558092.0235 | 1187251.1306
9 | 2558115.7285 | 1187248.6376
10 | 2558079.126 | 1187263.1244
11 | 2558123.02 | 1187235.5205
12 | 2558108.9561 | 1187262.7819
13 | 2558083.7126 | 1187272.0304
14 | 2558065.3345 | 1187248.3027
15 | 2558158.2688 | 1187284.5576
16 | 2558101.2933 | 1187269.5865
17 | 2558164.6948 | 1187274.6529
18 | 2558093.102 | 1187296.7224
19 | 2558052.8348 | 1187238.0176
20 | 2558093.1535 | 1187303.2721
21 | 2558105.888 | 1187312.3759
22 | 2558093.1811 | 1187306.7827
23 | 2558026.0728 | 1187212.2891
24 | 2558031.0897 | 1187220.5816
25 | 2558025.3696 | 1187208.739
26 | 2558045.418 | 1187232.0706
27 | 2558038.9105 | 1187173.4397
28 | 2558000.0988 | 1187215.5663
29 | 2558041.5777 | 1187157.8279
30 | 2558037.0478 | 1187265.1157
31 | 2558041.9524 | 1187155.0712
32 | 2557988.5411 | 1187505.0838
33 | 2557987.898 | 1187504.0191
34 | 2558000.8415 | 1187525.4501
35 | 2557979.3267 | 1187489.8273
36 | 2558004.5079 | 1187531.5165
37 | 2557967.0307 | 1187469.4683
38 | 2558014.767 | 1187537.7095
39 | 2558014.6248 | 1187569.6916
40 | 2557963.5208 | 1187463.6568
41 | 2558070.7708 | 1187580.2529
42 | 2558018.1457 | 1187595.0797
43 | 2558072.7478 | 1187385.0224
44 | 2558087.0623 | 1187372.5373
45 | 2558074.5497 | 1187403.6526
46 | 2558097.1244 | 1187356.7712
47 | 2558096.6662 | 1187354.9117
48 | 2558107.2249 | 1187371.2797
49 | 2558093.4441 | 1187340.2298
50 | 2558121.7418 | 1187390.5732
51 | 2557929.7218 | 1187428.6357
52 | 2557919.0723 | 1187419.346
53 | 2557950.1196 | 1187446.429
54 | 2557903.2312 | 1187405.5275
55 | 2557951.2004 | 1187447.3719
56 | 2557927.1253 | 1187376.2877
57 | 2557879.2839 | 1187433.8637
58 | 2557885.7171 | 1187350.6656
59 | 2557933.0363 | 1187368.7934
60 | 2557877.3437 | 1187436.1594
61 | 2557946.4551 | 1187478.8629
62 | 2557859.061 | 1187385.3464
63 | 2557946.8232 | 1187351.3133
64 | 2558093.3449 | 1187327.6122
65 | 2558133.7651 | 1187406.5525
66 | 2558005.3429 | 1187300.1847
67 | 2558009.9159 | 1187296.0596
68 | 2557996.5111 | 1187308.1514
69 | 2558029.1042 | 1187278.7508
70 | 2557993.7536 | 1187310.6388
71 | 2558017.1977 | 1187266.0247
72 | 2557981.2053 | 1187321.5163
73 | 2557989.6984 | 1187249.0616
74 | 2557980.2526 | 1187322.3421
75 | 2558041.8707 | 1187143.4453
76 | 2558085.9889 | 1187176.6865
77 | 2558088.0557 | 1187178.4194
78 | 2558151.3175 | 1187432.167
79 | 2558160.8048 | 1187443.8038
80 | 2558146.8876 | 1187391.397
81 | 2558152.0622 | 1187379.8149
82 | 2558027.3567 | 1187661.4988
83 | 2558024.6331 | 1187641.8596
84 | 2558021.6123 | 1187620.0767
85 | 2558093.8239 | 1187183.2557
86 | 2558076.4156 | 1187585.847
87 | 2557957.2269 | 1187342.3018
88 | 2557849.7708 | 1187397.4334
89 | 2558097.1244 | 1187356.7712

## line_std_types
| c_nf_per_km | r_ohm_per_km | x_ohm_per_km | max_i_ka | type | q_mm2 | alpha | voltage_rating
NAYY 4x50 SE | 210 | 0.642 | 0.083 | 0.142 | cs | 50 | 0.00403 | LV
NAYY 4x120 SE | 264 | 0.225 | 0.08 | 0.242 | cs | 120 | 0.00403 | LV
NAYY 4x150 SE | 261 | 0.208 | 0.08 | 0.27 | cs | 150 | 0.00403 | LV
NA2XS2Y 1x95 RM/25 12/20 kV | 216 | 0.313 | 0.132 | 0.252 | cs | 95 | 0.00403 | MV
NA2XS2Y 1x185 RM/25 12/20 kV | 273 | 0.161 | 0.117 | 0.362 | cs | 185 | 0.00403 | MV
NA2XS2Y 1x240 RM/25 12/20 kV | 304 | 0.122 | 0.112 | 0.421 | cs | 240 | 0.00403 | MV
NA2XS2Y 1x95 RM/25 6/10 kV | 315 | 0.313 | 0.123 | 0.249 | cs | 95 | 0.00403 | MV
NA2XS2Y 1x185 RM/25 6/10 kV | 406 | 0.161 | 0.11 | 0.358 | cs | 185 | 0.00403 | MV
NA2XS2Y 1x240 RM/25 6/10 kV | 456 | 0.122 | 0.105 | 0.416 | cs | 240 | 0.00403 | MV
NA2XS2Y 1x150 RM/25 12/20 kV | 250 | 0.206 | 0.116 | 0.319 | cs | 150 | 0.00403 | MV
NA2XS2Y 1x120 RM/25 12/20 kV | 230 | 0.253 | 0.119 | 0.283 | cs | 120 | 0.00403 | MV
NA2XS2Y 1x70 RM/25 12/20 kV | 190 | 0.443 | 0.132 | 0.22 | cs | 70 | 0.00403 | MV
NA2XS2Y 1x150 RM/25 6/10 kV | 360 | 0.206 | 0.11 | 0.315 | cs | 150 | 0.00403 | MV
NA2XS2Y 1x120 RM/25 6/10 kV | 340 | 0.253 | 0.113 | 0.28 | cs | 120 | 0.00403 | MV
NA2XS2Y 1x70 RM/25 6/10 kV | 280 | 0.443 | 0.123 | 0.217 | cs | 70 | 0.00403 | MV
N2XS(FL)2Y 1x120 RM/35 64/110 kV | 112 | 0.153 | 0.166 | 0.366 | cs | 120 | 0.00393 | HV
N2XS(FL)2Y 1x185 RM/35 64/110 kV | 125 | 0.099 | 0.156 | 0.457 | cs | 185 | 0.00393 | HV
N2XS(FL)2Y 1x240 RM/35 64/110 kV | 135 | 0.075 | 0.149 | 0.526 | cs | 240 | 0.00393 | HV
N2XS(FL)2Y 1x300 RM/35 64/110 kV | 144 | 0.06 | 0.144 | 0.588 | cs | 300 | 0.00393 | HV
15-AL1/3-ST1A 0.4 | 11 | 1.8769 | 0.35 | 0.105 | ol | 16 | 0.00403 | LV
24-AL1/4-ST1A 0.4 | 11.25 | 1.2012 | 0.335 | 0.14 | ol | 24 | 0.00403 | LV
48-AL1/8-ST1A 0.4 | 12.2 | 0.5939 | 0.3 | 0.21 | ol | 48 | 0.00403 | LV
94-AL1/15-ST1A 0.4 | 13.2 | 0.306 | 0.29 | 0.35 | ol | 94 | 0.00403 | LV
34-AL1/6-ST1A 10.0 | 9.7 | 0.8342 | 0.36 | 0.17 | ol | 34 | 0.00403 | MV
48-AL1/8-ST1A 10.0 | 10.1 | 0.5939 | 0.35 | 0.21 | ol | 48 | 0.00403 | MV
70-AL1/11-ST1A 10.0 | 10.4 | 0.4132 | 0.339 | 0.29 | ol | 70 | 0.00403 | MV
94-AL1/15-ST1A 10.0 | 10.75 | 0.306 | 0.33 | 0.35 | ol | 94 | 0.00403 | MV
122-AL1/20-ST1A 10.0 | 11.1 | 0.2376 | 0.323 | 0.41 | ol | 122 | 0.00403 | MV
149-AL1/24-ST1A 10.0 | 11.25 | 0.194 | 0.315 | 0.47 | ol | 149 | 0.00403 | MV
34-AL1/6-ST1A 20.0 | 9.15 | 0.8342 | 0.382 | 0.17 | ol | 34 | 0.00403 | MV
48-AL1/8-ST1A 20.0 | 9.5 | 0.5939 | 0.372 | 0.21 | ol | 48 | 0.00403 | MV
70-AL1/11-ST1A 20.0 | 9.7 | 0.4132 | 0.36 | 0.29 | ol | 70 | 0.00403 | MV
94-AL1/15-ST1A 20.0 | 10 | 0.306 | 0.35 | 0.35 | ol | 94 | 0.00403 | MV
122-AL1/20-ST1A 20.0 | 10.3 | 0.2376 | 0.344 | 0.41 | ol | 122 | 0.00403 | MV
149-AL1/24-ST1A 20.0 | 10.5 | 0.194 | 0.337 | 0.47 | ol | 149 | 0.00403 | MV
184-AL1/30-ST1A 20.0 | 10.75 | 0.1571 | 0.33 | 0.535 | ol | 184 | 0.00403 | MV
243-AL1/39-ST1A 20.0 | 11 | 0.1188 | 0.32 | 0.645 | ol | 243 | 0.00403 | MV
48-AL1/8-ST1A 110.0 | 8 | 0.5939 | 0.46 | 0.21 | ol | 48 | 0.00403 | HV
70-AL1/11-ST1A 110.0 | 8.4 | 0.4132 | 0.45 | 0.29 | ol | 70 | 0.00403 | HV
94-AL1/15-ST1A 110.0 | 8.65 | 0.306 | 0.44 | 0.35 | ol | 94 | 0.00403 | HV
122-AL1/20-ST1A 110.0 | 8.5 | 0.2376 | 0.43 | 0.41 | ol | 122 | 0.00403 | HV
149-AL1/24-ST1A 110.0 | 8.75 | 0.194 | 0.41 | 0.47 | ol | 149 | 0.00403 | HV
184-AL1/30-ST1A 110.0 | 8.8 | 0.1571 | 0.4 | 0.535 | ol | 184 | 0.00403 | HV
243-AL1/39-ST1A 110.0 | 9 | 0.1188 | 0.39 | 0.645 | ol | 243 | 0.00403 | HV
305-AL1/39-ST1A 110.0 | 9.2 | 0.0949 | 0.38 | 0.74 | ol | 305 | 0.00403 | HV
490-AL1/64-ST1A 110.0 | 9.75 | 0.059 | 0.37 | 0.96 | ol | 490 | 0.00403 | HV
679-AL1/86-ST1A 110.0 | 9.95 | 0.042 | 0.36 | 1.15 | ol | 679 | 0.00403 | HV
490-AL1/64-ST1A 220.0 | 10 | 0.059 | 0.285 | 0.96 | ol | 490 | 0.00403 | HV
679-AL1/86-ST1A 220.0 | 11.7 | 0.042 | 0.275 | 1.15 | ol | 679 | 0.00403 | HV
490-AL1/64-ST1A 380.0 | 11 | 0.059 | 0.253 | 0.96 | ol | 490 | 0.00403 | HV
679-AL1/86-ST1A 380.0 | 14.6 | 0.042 | 0.25 | 1.15 | ol | 679 | 0.00403 | HV

## trafo_std_types
| i0_percent | pfe_kw | vkr_percent | sn_mva | vn_lv_kv | vn_hv_kv | vk_percent | shift_degree | vector_group | tap_side | tap_neutral | tap_min | tap_max | tap_step_degree | tap_step_percent | tap_phase_shifter
160 MVA 380/110 kV | 0.06 | 60 | 0.25 | 160 | 110 | 380 | 12.2 | 0 | Yy0 | hv | 0 | -9 | 9 | 0 | 1.5 | FALSE
100 MVA 220/110 kV | 0.06 | 55 | 0.26 | 100 | 110 | 220 | 12 | 0 | Yy0 | hv | 0 | -9 | 9 | 0 | 1.5 | FALSE
63 MVA 110/20 kV | 0.04 | 22 | 0.32 | 63 | 20 | 110 | 18 | 150 | YNd5 | hv | 0 | -9 | 9 | 0 | 1.5 | FALSE
40 MVA 110/20 kV | 0.05 | 18 | 0.34 | 40 | 20 | 110 | 16.2 | 150 | YNd5 | hv | 0 | -9 | 9 | 0 | 1.5 | FALSE
25 MVA 110/20 kV | 0.07 | 14 | 0.41 | 25 | 20 | 110 | 12 | 150 | YNd5 | hv | 0 | -9 | 9 | 0 | 1.5 | FALSE
63 MVA 110/10 kV | 0.04 | 22 | 0.32 | 63 | 10 | 110 | 18 | 150 | YNd5 | hv | 0 | -9 | 9 | 0 | 1.5 | FALSE
40 MVA 110/10 kV | 0.05 | 18 | 0.34 | 40 | 10 | 110 | 16.2 | 150 | YNd5 | hv | 0 | -9 | 9 | 0 | 1.5 | FALSE
25 MVA 110/10 kV | 0.07 | 14 | 0.41 | 25 | 10 | 110 | 12 | 150 | YNd5 | hv | 0 | -9 | 9 | 0 | 1.5 | FALSE
0.25 MVA 20/0.4 kV | 0.32 | 0.8 | 1.44 | 0.25 | 0.4 | 20 | 6 | 150 | Yzn5 | hv | 0 | -2 | 2 | 0 | 2.5 | FALSE
0.4 MVA 20/0.4 kV | 0.3375 | 1.35 | 1.425 | 0.4 | 0.4 | 20 | 6 | 150 | Dyn5 | hv | 0 | -2 | 2 | 0 | 2.5 | FALSE
0.63 MVA 20/0.4 kV | 0.2619 | 1.65 | 1.206 | 0.63 | 0.4 | 20 | 6 | 150 | Dyn5 | hv | 0 | -2 | 2 | 0 | 2.5 | FALSE
0.25 MVA 10/0.4 kV | 0.24 | 0.6 | 1.2 | 0.25 | 0.4 | 10 | 4 | 150 | Dyn5 | hv | 0 | -2 | 2 | 0 | 2.5 | FALSE
0.4 MVA 10/0.4 kV | 0.2375 | 0.95 | 1.325 | 0.4 | 0.4 | 10 | 4 | 150 | Dyn5 | hv | 0 | -2 | 2 | 0 | 2.5 | FALSE
0.63 MVA 10/0.4 kV | 0.1873 | 1.18 | 1.0794 | 0.63 | 0.4 | 10 | 4 | 150 | Dyn5 | hv | 0 | -2 | 2 | 0 | 2.5 | FALSE

## trafo3w_std_types
| sn_hv_mva | sn_mv_mva | sn_lv_mva | vn_hv_kv | vn_mv_kv | vn_lv_kv | vk_hv_percent | vk_mv_percent | vk_lv_percent | vkr_hv_percent | vkr_mv_percent | vkr_lv_percent | pfe_kw | i0_percent | shift_mv_degree | shift_lv_degree | vector_group | tap_side | tap_neutral | tap_min | tap_max | tap_step_percent
63/25/38 MVA 110/20/10 kV | 63 | 25 | 38 | 110 | 20 | 10 | 10.4 | 10.4 | 10.4 | 0.28 | 0.32 | 0.35 | 35 | 0.89 | 0 | 0 | YN0yn0yn0 | hv | 0 | -10 | 10 | 1.2
63/25/38 MVA 110/10/10 kV | 63 | 25 | 38 | 110 | 10 | 10 | 10.4 | 10.4 | 10.4 | 0.28 | 0.32 | 0.35 | 35 | 0.89 | 0 | 0 | YN0yn0yn0 | hv | 0 | -10 | 10 | 1.2

## fuse_std_types
| fuse_type | i_rated_a | t_avg | t_min | t_total | x_avg | x_min | x_total
HV 100A | HV 100A | 100 | 0 | [10.0, 3.64, 0.854, 0.281, 0.1, 0.0531, 0.022, 0.01] | [10.0, 4.267, 1.21, 0.403, 0.1, 0.058, 0.022, 0.01] | 0 | [300.0, 350.0, 450.0, 550.0, 700.0, 850.0, 1200.0, 1752.0] | [600.0, 700.0, 900.0, 1150.0, 1665.0, 2000.0, 3000.0, 4313.0]
HV 10A | HV 10A | 10 | 0 | [10.0, 1675.0, 0.344, 0.156, 0.1, 0.0417, 0.0171, 0.01] | [10.0, 1.3, 0.3, 0.155, 0.1, 0.0555, 0.023, 0.01] | 0 | [30.0, 32.0, 35.0, 37.0, 39.0, 50.0, 70.0, 88.0] | [60.0, 70.0, 80.0, 87.0, 94.0, 110.0, 150.0, 216.0]
HV 125A | HV 125A | 125 | 0 | [10.0, 1.82, 0.344, 0.1, 0.0467, 0.0269, 0.01] | [10.0, 2.478, 0.426, 0.1, 0.0427, 0.0211, 0.01] | 0 | [375.0, 500.0, 700.0, 925.0, 1200.0, 1500.0, 2341.0] | [750.0, 1000.0, 1500.0, 2200.0, 3000.0, 4000.0, 5765.0]
HV 160A | HV 160A | 160 | 0 | [10.0, 4.15, 1.03, 0.198, 0.1, 0.051, 0.0172, 0.01] | [10.0, 2.3, 0.734, 0.274, 0.1, 0.046, 0.0177, 0.01] | 0 | [480.0, 550.0, 700.0, 1000.0, 1260.0, 1600.0, 2500.0, 3227.0] | [960.0, 1300.0, 1700.0, 2200.0, 2996.0, 4000.0, 6000.0, 7946.0]
HV 16A | HV 16A | 16 | 0 | [10.0, 0.352, 0.164, 0.1, 0.0649, 0.0342, 0.01] | [10.0, 2.34, 0.722, 0.181, 0.1, 0.055, 0.0296, 0.01] | 0 | [48.0, 60.0, 65.0, 71.0, 80.0, 100.0, 162.0] | [96.0, 110.0, 125.0, 150.0, 168.0, 200.0, 250.0, 398.0]
HV 200A | HV 200A | 200 | 0 | [10.0, 4.267, 1.21, 0.403, 0.1, 0.058, 0.022, 0.01] | [10.0, 3.73, 1.654, 0.328, 0.1, 0.0531, 0.019, 0.01] | 0 | [600.0, 700.0, 900.0, 1150.0, 1665.0, 2000.0, 3000.0, 4313.0] | [1200.0, 1500.0, 1800.0, 2700.0, 3960.0, 5000.0, 7500.0, 10620.0]
HV 20A | HV 20A | 20 | 0 | [10.0, 1.3, 0.3, 0.155, 0.1, 0.0555, 0.023, 0.01] | [10.0, 1.3, 0.161, 0.1, 0.0611, 0.0399, 0.0141, 0.01] | 0 | [60.0, 70.0, 80.0, 87.0, 94.0, 110.0, 150.0, 216.0] | [120.0, 150.0, 200.0, 223.0, 260.0, 300.0, 450.0, 532.0]
HV 25A | HV 25A | 25 | 0 | [10.0, 2.512, 0.833, 0.299, 0.1, 0.0372, 0.0223, 0.01] | [10.0, 3.125, 0.597, 0.198, 0.1, 0.0378, 0.022, 0.01] | 0 | [75.0, 82.0, 90.0, 100.0, 124.0, 170.0, 200.0, 289.0] | [150.0, 170.0, 210.0, 250.0, 294.0, 400.0, 500.0, 711.0]
HV 31.5A | HV 31.5A | 31.5 | 0 | [10.0, 2.34, 0.722, 0.181, 0.1, 0.055, 0.0296, 0.01] | [10.0, 2.84, 0.368, 0.164, 0.1, 0.0621, 0.0378, 0.0195, 0.01] | 0 | [95.0, 110.0, 125.0, 150.0, 165.0, 200.0, 250.0, 390.0] | [189.0, 220.0, 300.0, 350.0, 393.0, 450.0, 530.0, 700.0, 960.0]
HV 40A | HV 40A | 40 | 0 | [10.0, 1.3, 0.161, 0.1, 0.0611, 0.0399, 0.0141, 0.01] | [10.0, 2.05, 0.369, 0.198, 0.1, 0.051, 0.0298, 0.01] | 0 | [120.0, 150.0, 200.0, 223.0, 260.0, 300.0, 450.0, 532.0] | [240.0, 300.0, 400.0, 450.0, 530.0, 650.0, 800.0, 1311.0]
HV 50A | HV 50A | 50 | 0 | [10.0, 3.215, 0.597, 0.198, 0.1, 0.0378, 0.022, 0.01] | [10.0, 3.64, 0.854, 0.281, 0.1, 0.0531, 0.022, 0.01] | 0 | [150.0, 170.0, 210.0, 250.0, 294.0, 400.0, 500.0, 711.0] | [300.0, 350.0, 450.0, 550.0, 700.0, 850.0, 1200.0, 1752.0]
HV 6.3A | HV 6.3A | 6.3 | 0 | [10.0, 1.39, 0.344, 0.168, 0.1, 0.056, 0.0263, 0.01] | [10.0, 1.711, 0.516, 0.198, 0.1, 0.0634, 0.0303, 0.01] | 0 | [19.0, 19.5, 20.4, 20.8, 22.0, 25.0, 32.0, 48.0] | [38.0, 40.0, 43.0, 48.0, 53.0, 60.0, 75.0, 118.0]
HV 63A | HV 63A | 63 | 0 | [10.0, 2.84, 0.368, 0.164, 0.1, 0.0621, 0.0378, 0.0195, 0.01] | [10.0, 1.82, 0.344, 0.1, 0.0467, 0.0269, 0.01] | 0 | [189.0, 220.0, 300.0, 350.0, 393.0, 450.0, 530.0, 700.0, 961.0] | [378.0, 500.0, 700.0, 934.0, 1200.0, 1500.0, 2366.0]
HV 80A | HV 80A | 80 | 0 | [10.0, 2.05, 0.369, 0.198, 0.1, 0.051, 0.0298, 0.01] | [10.0, 4.15, 1.03, 0.198, 0.1, 0.051, 0.0172, 0.01] | 0 | [240.0, 300.0, 400.0, 450.0, 530.0, 650.0, 800.0, 1311.0] | [480.0, 550.0, 700.0, 1000.0, 1260.0, 1600.0, 2500.0, 3227.0]
Siemens NH-1-100 | Siemens NH-1-100 | 100 | [5400.0, 2000.0, 400.0, 20.0, 1.0, 0.2, 0.012, 0.004] | 0 | 0 | [150.0, 190.0, 250.0, 430.0, 900.0, 1250.0, 2700.0, 3600.0] | 0 | 0
Siemens NH-1-125 | Siemens NH-1-125 | 125 | [4800.0, 120.0, 7.0, 0.1, 0.004] | 0 | 0 | [180.0, 400.0, 740.0, 2000.0, 4250.0] | 0 | 0
Siemens NH-1-16 | Siemens NH-1-16 | 16 | [4000.0, 400.0, 2.0, 0.1, 0.04, 0.01] | 0 | 0 | [26.0, 35.0, 75.0, 150.0, 200.0, 300.0] | 0 | 0
Siemens NH-1-160 | Siemens NH-1-160 | 160 | [4800.0, 120.0, 7.0, 0.1, 0.004] | 0 | 0 | [210.0, 500.0, 900.0, 2300.0, 5000.0] | 0 | 0
Siemens NH-1-25 | Siemens NH-1-25 | 25 | [4000.0, 1000.0, 10.0, 0.2, 0.02, 0.01] | 0 | 0 | [40.0, 50.0, 100.0, 210.0, 400.0, 500.0] | 0 | 0
Siemens NH-1-50 | Siemens NH-1-50 | 50 | [4000.0, 40.0, 4.0, 1.0, 0.02, 0.01] | 0 | 0 | [86.0, 200.0, 300.0, 400.0, 1000.0, 1280.0] | 0 | 0
Siemens NH-1-63 | Siemens NH-1-63 | 63 | [4000.0, 100.0, 10.0, 2.0, 0.04, 0.01] | 0 | 0 | [100.0, 200.0, 300.0, 400.0, 1000.0, 1500.0] | 0 | 0
Siemens NH-1-80 | Siemens NH-1-80 | 80 | [4800.0, 120.0, 7.0, 0.1, 0.01] | 0 | 0 | [150.58, 250.0, 450.0, 1150.0, 2470.0] | 0 | 0
Siemens NH-2-1000 | Siemens NH-2-1000 | 1000 | [4800.0, 120.0, 7.0, 0.1, 0.004] | 0 | 0 | [1900.0, 3500.0, 8400.0, 24000.0, 52000.0] | 0 | 0
Siemens NH-2-200 | Siemens NH-2-200 | 200 | [4800.0, 120.0, 7.0, 0.1, 0.004] | 0 | 0 | [280.0, 650.0, 1200.0, 3000.0, 7000.0] | 0 | 0
Siemens NH-2-224 | Siemens NH-2-224 | 224 | [4800.0, 120.0, 7.0, 0.2, 0.04, 0.004] | 0 | 0 | [400.0, 750.0, 1453.0, 3025.0, 4315.0, 7600.0] | 0 | 0
Siemens NH-2-250 | Siemens NH-2-250 | 250 | [4800.0, 120.0, 7.0, 0.1, 0.004] | 0 | 0 | [450.0, 800.0, 1650.0, 4000.0, 8500.0] | 0 | 0
Siemens NH-2-315 | Siemens NH-2-315 | 315 | [4800.0, 120.0, 7.0, 0.1, 0.004] | 0 | 0 | [550.0, 920.0, 1900.0, 5000.0, 11000.0] | 0 | 0
Siemens NH-2-355 | Siemens NH-2-355 | 355 | [4800.0, 120.0, 6.0, 0.1, 0.004] | 0 | 0 | [650.0, 1116.27, 2350.0, 5840.0, 12790.0] | 0 | 0
Siemens NH-2-400 | Siemens NH-2-400 | 400 | [4800.0, 120.0, 7.0, 0.1, 0.004] | 0 | 0 | [720.0, 1350.0, 2800.0, 6500.0, 15000.0] | 0 | 0
Siemens NH-2-425 | Siemens NH-2-425 | 425 | [4800.0, 120.0, 7.0, 0.1, 0.004] | 0 | 0 | [850.0, 1500.0, 3050.0, 7500.0, 16500.0] | 0 | 0
Siemens NH-2-630 | Siemens NH-2-630 | 630 | [4800.0, 120.0, 7.0, 0.1, 0.004] | 0 | 0 | [1200.0, 2000.0, 4800.0, 12000.0, 26000.0] | 0 | 0

## res_bus
| vm_pu | va_degree | p_mw | q_mvar
0 | 0.98843 | -0.081386 | 0.0015977 | 0.00040042
1 | 0.9885 | -0.0809 | 0.0092452 | 0.0023171
2 | 0.9897 | -0.072391 | 0 | 0
3 | 0.98821 | -0.082941 | 0.0011394 | 0.00028556
4 | 0.99539 | -0.032282 | 0 | 0
5 | 0.99598 | -0.028139 | 0 | 0
6 | 0.99163 | -0.058315 | 0.01343 | 0.0033659
7 | 0.99159 | -0.058544 | 0.00058009 | 0.00014538
8 | 0.99212 | -0.054834 | 0.0029964 | 0.00075097
9 | 0.99145 | -0.059553 | 0 | 0
10 | 0.99275 | -0.050406 | 0 | 0
11 | 0.99143 | -0.059729 | 0.0011436 | 0.00028661
12 | 0.9913 | -0.060641 | 0.0013385 | 0.00033546
13 | 0.99362 | -0.044306 | 0.0051913 | 0.0013011
14 | 0.99122 | -0.061131 | 0.0075685 | 0.0018969
15 | 0.99114 | -0.061782 | 0.0012992 | 0.00032561
16 | 0.99125 | -0.060986 | 0.0031755 | 0.00079585
17 | 0.99112 | -0.061875 | 0.00077993 | 0.00019547
18 | 0.99597 | -0.027895 | 0 | 0
19 | 0.99006 | -0.069214 | 0 | 0
20 | 0.99656 | -0.023808 | 0.0034664 | 0.00086876
21 | 0.99594 | -0.028161 | 0.0013105 | 0.00032844
22 | 0.99688 | -0.021579 | 0.0035162 | 0.00088125
23 | 0.98874 | -0.078591 | 0.0044526 | 0.0011159
24 | 0.98902 | -0.076594 | 0.0032309 | 0.00080973
25 | 0.98866 | -0.079128 | 0 | 0
26 | 0.98961 | -0.072435 | 0.011055 | 0.0027707
27 | 0.98801 | -0.083723 | 0.0027923 | 0.00069982
28 | 0.98856 | -0.079828 | 0.0026194 | 0.00065648
29 | 0.9878 | -0.085202 | 0.0010935 | 0.00027406
30 | 0.98833 | -0.081373 | 0.0064535 | 0.0016174
31 | 0.98777 | -0.08543 | 0 | 0
32 | 0.97572 | -0.17074 | 0.0021418 | 0.00053679
33 | 0.97579 | -0.17027 | 0.0041171 | 0.0010318
34 | 0.97454 | -0.17919 | 0 | 0
35 | 0.97676 | -0.16331 | 0.0020751 | 0.00052008
36 | 0.97419 | -0.18171 | 0 | 0
37 | 0.97823 | -0.15283 | 0.00076164 | 0.00019088
38 | 0.97388 | -0.18397 | 0.0029208 | 0.00073201
39 | 0.97326 | -0.18839 | 0.0037548 | 0.00094104
40 | 0.97866 | -0.14979 | 0 | 0
41 | 0.97233 | -0.19512 | 0.011198 | 0.0028064
42 | 0.97281 | -0.19168 | 0.0066518 | 0.0016671
43 | 0.99883 | -0.0081728 | 0.0021754 | 0.0005452
44 | 0.99901 | -0.0069457 | 0.0016714 | 0.0004189
45 | 0.9987 | -0.0091291 | 0.0042737 | 0.0010711
46 | 0.99923 | -0.0054028 | 0 | 0
47 | 0.99931 | -0.0048061 | 0.00075609 | 0.00018949
48 | 0.99864 | -0.0094779 | 0.00090178 | 0.00022601
49 | 1 | 0 | -0.22912 | -0.057595
50 | 0.99788 | -0.014832 | 0.0044135 | 0.0011061
51 | 0.98108 | -0.13259 | 0.00045399 | 0.00011378
52 | 0.98142 | -0.13019 | 0.0015519 | 0.00038894
53 | 0.98011 | -0.13943 | 0.0020563 | 0.00051535
54 | 0.98193 | -0.12652 | 0 | 0
55 | 0.98002 | -0.14013 | 0.0016444 | 0.00041213
56 | 0.98298 | -0.11911 | 0 | 0
57 | 0.9816 | -0.12892 | 0.0037046 | 0.00092847
58 | 0.98285 | -0.12004 | 0 | 0
59 | 0.98325 | -0.11718 | 0.00089834 | 0.00022515
60 | 0.98159 | -0.12899 | 0.0025395 | 0.00063645
61 | 0.97859 | -0.15027 | 0.0020159 | 0.00050524
62 | 0.98273 | -0.12086 | 0.0012876 | 0.00032271
63 | 0.9839 | -0.11261 | 0 | 0
64 | 0.99882 | -0.0081371 | 0.00047483 | 0.000119
65 | 0.99737 | -0.018387 | 0 | 0
66 | 0.9863 | -0.095644 | 0.0044327 | 0.0011109
67 | 0.98653 | -0.094061 | 0.0030218 | 0.00075734
68 | 0.9859 | -0.098523 | 0.0025405 | 0.00063671
69 | 0.98751 | -0.087159 | 0 | 0
70 | 0.98577 | -0.09939 | 0 | 0
71 | 0.98677 | -0.092397 | 0.0055363 | 0.0013875
72 | 0.98522 | -0.10327 | 0.0026222 | 0.00065719
73 | 0.98564 | -0.10044 | 0.023809 | 0.005967
74 | 0.98518 | -0.10355 | 0.0058828 | 0.0014744
75 | 0.98774 | -0.085694 | 0.0022273 | 0.00055821
76 | 0.98735 | -0.08844 | 0.0011416 | 0.00028612
77 | 0.98733 | -0.088568 | 0.0017252 | 0.00043237
78 | 0.99722 | -0.01942 | 0.0013664 | 0.00034246
79 | 0.99718 | -0.019715 | 0.0019459 | 0.00048768
80 | 0.99696 | -0.021285 | 0.0011935 | 0.00029913
81 | 0.99671 | -0.022993 | 0.0011636 | 0.00029163
82 | 0.97244 | -0.1943 | 0.0016255 | 0.00040738
83 | 0.97249 | -0.19396 | 0.0018264 | 0.00045773
84 | 0.9726 | -0.19316 | 0.0020749 | 0.00052001
85 | 0.9873 | -0.088792 | 0.002905 | 0.00072807
86 | 0.97228 | -0.19543 | 0.0037771 | 0.00094664
87 | 0.9843 | -0.10979 | 0 | 0
88 | 0.98272 | -0.12095 | 0.00052913 | 0.00013261
89 | 0.99998 | 149.9947 | 0 | 0

## res_line
| p_from_mw | q_from_mvar | p_to_mw | q_to_mvar | pl_mw | ql_mvar | i_from_ka | i_to_ka | i_ka | vm_from_pu | va_from_degree | vm_to_pu | va_to_degree | loading_percent
0 | -0.0015977 | -0.00040042 | 0.0015978 | 0.00040008 | 1.0733e-07 | -3.3986e-07 | 0.0024052 | 0.0024051 | 0.0024052 | 0.98843 | -0.081386 | 0.9885 | -0.0809 | 0.89081
1 | -0.011983 | -0.0030006 | 0.011997 | 0.0030051 | 1.4106e-05 | 4.5334e-06 | 0.018037 | 0.018037 | 0.018037 | 0.9885 | -0.0809 | 0.9897 | -0.072391 | 6.6803
2 | 0.0011397 | 0.00028345 | -0.0011394 | -0.00028556 | 3.1948e-07 | -2.1074e-06 | 0.0017148 | 0.0017156 | 0.0017156 | 0.9885 | -0.0809 | 0.98821 | -0.082941 | 0.63542
3 | -0.011997 | -0.0030051 | 0.012064 | 0.0030266 | 6.6833e-05 | 2.145e-05 | 0.018037 | 0.018035 | 0.018037 | 0.9897 | -0.072391 | 0.99539 | -0.032282 | 6.6802
4 | -0.012064 | -0.0030266 | 0.012071 | 0.0030288 | 6.9369e-06 | 2.2235e-06 | 0.018035 | 0.018035 | 0.018035 | 0.99539 | -0.032282 | 0.99598 | -0.028139 | 6.6797
5 | -0.012071 | -0.0030288 | 0.012079 | 0.0030316 | 8.6242e-06 | 2.7636e-06 | 0.018035 | 0.018035 | 0.018035 | 0.99598 | -0.028139 | 0.99671 | -0.022993 | 6.6796
6 | 0.0083196 | 0.0020839 | -0.0083194 | -0.0020838 | 2.6318e-07 | 6.6311e-08 | 0.012484 | 0.012484 | 0.012484 | 0.99163 | -0.058315 | 0.99159 | -0.058544 | 4.6236
7 | -0.02175 | -0.0054498 | 0.02176 | 0.0054536 | 1.0481e-05 | 3.8276e-06 | 0.032637 | 0.032637 | 0.032637 | 0.99163 | -0.058315 | 0.99212 | -0.054834 | 12.0877
8 | 0.0077393 | 0.0019384 | -0.0077382 | -0.0019382 | 1.0797e-06 | 2.498e-07 | 0.011613 | 0.011613 | 0.011613 | 0.99159 | -0.058544 | 0.99145 | -0.059553 | 4.3013
9 | -0.024757 | -0.0062046 | 0.024772 | 0.0062102 | 1.5187e-05 | 5.6132e-06 | 0.037131 | 0.037131 | 0.037131 | 0.99212 | -0.054834 | 0.99275 | -0.050406 | 13.7521
10 | 0.0011436 | 0.00028642 | -0.0011436 | -0.00028661 | 2.7866e-08 | -1.8477e-07 | 0.0017163 | 0.0017164 | 0.0017164 | 0.99145 | -0.059553 | 0.99143 | -0.059729 | 0.6357
11 | 0.0065946 | 0.0016518 | -0.0065936 | -0.0016516 | 9.9211e-07 | 1.7229e-07 | 0.0098971 | 0.0098972 | 0.0098972 | 0.99145 | -0.059553 | 0.9913 | -0.060641 | 3.6656
12 | -0.18101 | -0.045548 | 0.18116 | 0.045607 | 0.00015422 | 5.8924e-05 | 0.27137 | 0.27137 | 0.27137 | 0.99275 | -0.050406 | 0.99362 | -0.044306 | 33.5026
13 | 0.15623 | 0.039338 | -0.156 | -0.039249 | 0.00023378 | 8.9124e-05 | 0.23424 | 0.23424 | 0.23424 | 0.99275 | -0.050406 | 0.99122 | -0.061131 | 28.9186
14 | 0.0020795 | 0.00052036 | -0.0020791 | -0.00052093 | 3.2771e-07 | -5.688e-07 | 0.0031212 | 0.0031214 | 0.0031214 | 0.9913 | -0.060641 | 0.99114 | -0.061782 | 1.1561
15 | 0.0031756 | 0.00079577 | -0.0031755 | -0.00079585 | 1.5177e-07 | -7.961e-08 | 0.0047668 | 0.0047669 | 0.0047669 | 0.9913 | -0.060641 | 0.99125 | -0.060986 | 1.7655
16 | -0.18635 | -0.046908 | 0.18678 | 0.047071 | 0.0004281 | 0.00016362 | 0.27915 | 0.27915 | 0.27915 | 0.99362 | -0.044306 | 0.99597 | -0.027895 | 34.4624
17 | 0.14843 | 0.037352 | -0.14826 | -0.037288 | 0.00016725 | 6.3703e-05 | 0.22288 | 0.22288 | 0.22288 | 0.99122 | -0.061131 | 0.99006 | -0.069214 | 27.516
18 | 0.00077994 | 0.00019532 | -0.00077993 | -0.00019547 | 1.0101e-08 | -1.4827e-07 | 0.0011709 | 0.0011709 | 0.0011709 | 0.99114 | -0.061782 | 0.99112 | -0.061875 | 0.43368
19 | -0.18809 | -0.0474 | 0.1882 | 0.047441 | 0.00010765 | 4.115e-05 | 0.2811 | 0.2811 | 0.2811 | 0.99597 | -0.027895 | 0.99656 | -0.023808 | 34.7041
20 | 0.0013106 | 0.0003282 | -0.0013105 | -0.00032844 | 4.835e-08 | -2.4443e-07 | 0.0019579 | 0.001958 | 0.001958 | 0.99597 | -0.027895 | 0.99594 | -0.028161 | 0.72519
21 | 0.11497 | 0.028941 | -0.11478 | -0.028867 | 0.00019488 | 7.3747e-05 | 0.17285 | 0.17285 | 0.17285 | 0.99006 | -0.069214 | 0.98833 | -0.081373 | 21.339
22 | 0.03329 | 0.0083469 | -0.033275 | -0.0083413 | 1.485e-05 | 5.5895e-06 | 0.050034 | 0.050034 | 0.050034 | 0.99006 | -0.069214 | 0.98961 | -0.072435 | 18.5311
23 | -0.19166 | -0.04831 | 0.19172 | 0.048332 | 5.9845e-05 | 2.288e-05 | 0.28628 | 0.28628 | 0.28628 | 0.99656 | -0.023808 | 0.99688 | -0.021579 | 35.3431
24 | -0.19524 | -0.049214 | 0.19561 | 0.049354 | 0.00036823 | 0.00014081 | 0.29153 | 0.29153 | 0.29153 | 0.99688 | -0.021579 | 0.99882 | -0.0081371 | 35.991
25 | -0.018971 | -0.0047543 | 0.018976 | 0.0047562 | 5.2471e-06 | 1.8858e-06 | 0.02855 | 0.02855 | 0.02855 | 0.98874 | -0.078591 | 0.98902 | -0.076594 | 10.5741
26 | 0.014518 | 0.0036384 | -0.014517 | -0.003638 | 1.0781e-06 | 3.6823e-07 | 0.021849 | 0.021849 | 0.021849 | 0.98874 | -0.078591 | 0.98866 | -0.079128 | 8.0922
27 | -0.022207 | -0.0055659 | 0.022219 | 0.0055706 | 1.2793e-05 | 4.6845e-06 | 0.033411 | 0.033411 | 0.033411 | 0.98902 | -0.076594 | 0.98961 | -0.072435 | 12.3744
28 | 0.011897 | 0.0029817 | -0.01189 | -0.0029793 | 7.5645e-06 | 2.4249e-06 | 0.017906 | 0.017907 | 0.017907 | 0.98866 | -0.079128 | 0.98801 | -0.083723 | 6.6321
29 | 0.0026196 | 0.00065624 | -0.0026194 | -0.00065648 | 2.5392e-07 | -2.3798e-07 | 0.0039427 | 0.0039428 | 0.0039428 | 0.98866 | -0.079128 | 0.98856 | -0.079828 | 1.4603
30 | 0.0090974 | 0.0022795 | -0.0090955 | -0.002279 | 1.8615e-06 | 5.1249e-07 | 0.013701 | 0.013701 | 0.013701 | 0.98801 | -0.083723 | 0.9878 | -0.085202 | 5.0745
31 | 0.008002 | 0.0020049 | -0.0080018 | -0.0020049 | 2.5224e-07 | 6.1403e-08 | 0.012054 | 0.012054 | 0.012054 | 0.9878 | -0.085202 | 0.98777 | -0.08543 | 4.4644
32 | 0.10833 | 0.02725 | -0.10824 | -0.027217 | 8.7346e-05 | 3.2989e-05 | 0.16313 | 0.16313 | 0.16313 | 0.98833 | -0.081373 | 0.98751 | -0.087159 | 20.1395
33 | 0.0022274 | 0.00055809 | -0.0022273 | -0.00055821 | 8.1677e-08 | -1.174e-07 | 0.0033553 | 0.0033554 | 0.0033554 | 0.98777 | -0.08543 | 0.98774 | -0.085694 | 1.2427
34 | 0.0057744 | 0.0014468 | -0.005772 | -0.0014465 | 2.4053e-06 | 2.7333e-07 | 0.0086986 | 0.0086989 | 0.0086989 | 0.98777 | -0.08543 | 0.98735 | -0.08844 | 3.2218
35 | -0.036073 | -0.0090513 | 0.036075 | 0.0090522 | 2.3493e-06 | 8.8805e-07 | 0.055017 | 0.055017 | 0.055017 | 0.97572 | -0.17074 | 0.97579 | -0.17027 | 20.3765
36 | 0.033931 | 0.0085145 | -0.033891 | -0.0084995 | 3.9761e-05 | 1.4996e-05 | 0.05175 | 0.05175 | 0.05175 | 0.97572 | -0.17074 | 0.97454 | -0.17919 | 19.1668
37 | -0.040192 | -0.010084 | 0.040231 | 0.010099 | 3.8869e-05 | 1.4742e-05 | 0.061295 | 0.061295 | 0.061295 | 0.97579 | -0.17027 | 0.97676 | -0.16331 | 22.7018
38 | 0.033891 | 0.0084995 | -0.03388 | -0.0084951 | 1.1838e-05 | 4.465e-06 | 0.05175 | 0.05175 | 0.05175 | 0.97454 | -0.17919 | 0.97419 | -0.18171 | 19.1668
39 | -0.042306 | -0.010619 | 0.042368 | 0.010642 | 6.1659e-05 | 2.3417e-05 | 0.064456 | 0.064456 | 0.064456 | 0.97676 | -0.16331 | 0.97823 | -0.15283 | 23.8726
40 | 0.017925 | 0.0044951 | -0.017919 | -0.0044931 | 5.6056e-06 | 2.0068e-06 | 0.02738 | 0.02738 | 0.02738 | 0.97419 | -0.18171 | 0.97388 | -0.18397 | 10.1406
41 | 0.015955 | 0.004 | -0.01594 | -0.0039948 | 1.4744e-05 | 5.1759e-06 | 0.024371 | 0.024371 | 0.024371 | 0.97419 | -0.18171 | 0.97326 | -0.18839 | 9.0263
42 | -0.04313 | -0.010833 | 0.043148 | 0.01084 | 1.8239e-05 | 6.9297e-06 | 0.065615 | 0.065615 | 0.065615 | 0.97823 | -0.15283 | 0.97866 | -0.14979 | 24.3017
43 | 0.014998 | 0.003761 | -0.014975 | -0.003753 | 2.3137e-05 | 8.0218e-06 | 0.022917 | 0.022917 | 0.022917 | 0.97388 | -0.18397 | 0.97233 | -0.19512 | 8.4879
44 | 0.012186 | 0.0030538 | -0.01218 | -0.003052 | 5.5513e-06 | 1.8168e-06 | 0.01863 | 0.018631 | 0.018631 | 0.97326 | -0.18839 | 0.97281 | -0.19168 | 6.9002
45 | 0.002016 | 0.000505 | -0.0020159 | -0.00050524 | 1.3381e-07 | -2.3528e-07 | 0.0030652 | 0.0030653 | 0.0030653 | 0.97866 | -0.14979 | 0.97859 | -0.15027 | 1.1353
46 | -0.045164 | -0.011345 | 0.045225 | 0.011368 | 6.0754e-05 | 2.3107e-05 | 0.06868 | 0.06868 | 0.06868 | 0.97866 | -0.14979 | 0.98002 | -0.14013 | 25.4369
47 | 0.0037773 | 0.0009466 | -0.0037771 | -0.00094664 | 1.6571e-07 | -3.4832e-08 | 0.0057806 | 0.0057806 | 0.0057806 | 0.97233 | -0.19512 | 0.97228 | -0.19543 | 2.141
48 | 0.0055283 | 0.0013849 | -0.0055272 | -0.0013848 | 1.126e-06 | 1.1982e-07 | 0.0084559 | 0.008456 | 0.008456 | 0.97281 | -0.19168 | 0.9726 | -0.19316 | 3.1319
49 | -0.0064496 | -0.0016162 | 0.0064507 | 0.0016164 | 1.0954e-06 | 1.7238e-07 | 0.0096083 | 0.0096082 | 0.0096083 | 0.99883 | -0.0081728 | 0.99901 | -0.0069457 | 3.5586
50 | 0.0042743 | 0.001071 | -0.0042737 | -0.0010711 | 5.657e-07 | -7.5033e-08 | 0.0063675 | 0.0063676 | 0.0063676 | 0.99883 | -0.0081728 | 0.9987 | -0.0091291 | 2.3584
51 | -0.0081221 | -0.0020353 | 0.0081239 | 0.0020357 | 1.7345e-06 | 4.1839e-07 | 0.012098 | 0.012098 | 0.012098 | 0.99901 | -0.0069457 | 0.99923 | -0.0054028 | 4.4807
52 | -0.031236 | -0.0078368 | 0.031238 | 0.0078378 | 2.586e-06 | 9.6953e-07 | 0.046518 | 0.046518 | 0.046518 | 0.99923 | -0.0054028 | 0.99931 | -0.0048061 | 17.2289
53 | 0.023112 | 0.0058011 | -0.023099 | -0.0057963 | 1.3071e-05 | 4.7958e-06 | 0.03442 | 0.03442 | 0.03442 | 0.99923 | -0.0054028 | 0.99864 | -0.0094779 | 12.7483
54 | -0.031994 | -0.0080273 | 0.032016 | 0.0080353 | 2.1348e-05 | 8.0131e-06 | 0.047644 | 0.047644 | 0.047644 | 0.99931 | -0.0048061 | 1 | 0 | 17.6458
55 | 0.022197 | 0.0055703 | -0.02218 | -0.0055643 | 1.6484e-05 | 6.0242e-06 | 0.033077 | 0.033077 | 0.033077 | 0.99864 | -0.0094779 | 0.99788 | -0.014832 | 12.2507
56 | 0.19631 | 0.049559 | -0.19608 | -0.049473 | 0.00022414 | 8.5711e-05 | 0.29223 | 0.29223 | 0.29223 | 1 | 0 | 0.99882 | -0.0081371 | 36.0783
57 | 0.017767 | 0.0044582 | -0.017758 | -0.0044551 | 8.76e-06 | 3.1081e-06 | 0.026495 | 0.026496 | 0.026496 | 0.99788 | -0.014832 | 0.99737 | -0.018387 | 9.8132
58 | -0.049431 | -0.012428 | 0.049447 | 0.012434 | 1.6528e-05 | 5.8215e-06 | 0.074987 | 0.074986 | 0.074987 | 0.98108 | -0.13259 | 0.98142 | -0.13019 | 9.2576
59 | 0.048977 | 0.012315 | -0.04893 | -0.012297 | 4.6619e-05 | 1.7248e-05 | 0.074298 | 0.074298 | 0.074298 | 0.98108 | -0.13259 | 0.98011 | -0.13943 | 13.759
60 | -0.050999 | -0.012823 | 0.051025 | 0.012832 | 2.6153e-05 | 9.2616e-06 | 0.077339 | 0.077339 | 0.077339 | 0.98142 | -0.13019 | 0.98193 | -0.12652 | 9.5481
61 | 0.046874 | 0.011782 | -0.046869 | -0.01178 | 4.5342e-06 | 1.7259e-06 | 0.071177 | 0.071177 | 0.071177 | 0.98011 | -0.13943 | 0.98002 | -0.14013 | 26.3617
62 | -0.057271 | -0.014398 | 0.057331 | 0.014419 | 5.9121e-05 | 2.1306e-05 | 0.086805 | 0.086804 | 0.086805 | 0.98193 | -0.12652 | 0.98298 | -0.11911 | 10.7166
63 | 0.0062462 | 0.0015652 | -0.0062441 | -0.0015649 | 2.0741e-06 | 3.2861e-07 | 0.0094653 | 0.0094655 | 0.0094655 | 0.98193 | -0.12652 | 0.9816 | -0.12892 | 3.5057
64 | 0.0018172 | 0.00045412 | -0.001817 | -0.00045466 | 2.3229e-07 | -5.3434e-07 | 0.0027504 | 0.0027506 | 0.0027506 | 0.98298 | -0.11911 | 0.98285 | -0.12004 | 1.0187
65 | -0.059148 | -0.014873 | 0.059164 | 0.014879 | 1.5922e-05 | 5.7609e-06 | 0.089554 | 0.089554 | 0.089554 | 0.98298 | -0.11911 | 0.98325 | -0.11718 | 11.0561
66 | 0.0025395 | 0.00063642 | -0.0025395 | -0.00063645 | 2.7796e-08 | -2.7305e-08 | 0.0038496 | 0.0038496 | 0.0038496 | 0.9816 | -0.12892 | 0.98159 | -0.12899 | 1.4258
67 | 0.001817 | 0.00045466 | -0.0018168 | -0.00045513 | 2.0652e-07 | -4.7485e-07 | 0.0027506 | 0.0027508 | 0.0027508 | 0.98285 | -0.12004 | 0.98273 | -0.12086 | 1.0188
68 | -0.060062 | -0.015104 | 0.0601 | 0.015118 | 3.8274e-05 | 1.3873e-05 | 0.090914 | 0.090913 | 0.090914 | 0.98325 | -0.11718 | 0.9839 | -0.11261 | 11.2239
69 | 0.00052914 | 0.00013242 | -0.00052913 | -0.00013261 | 6.1059e-09 | -1.908e-07 | 0.00080113 | 0.0008012 | 0.0008012 | 0.98273 | -0.12086 | 0.98272 | -0.12095 | 0.29674
70 | -0.0601 | -0.015118 | 0.060124 | 0.015126 | 2.3625e-05 | 8.5627e-06 | 0.090913 | 0.090913 | 0.090913 | 0.9839 | -0.11261 | 0.9843 | -0.10979 | 11.2239
71 | 0.014445 | 0.0036253 | -0.014439 | -0.0036233 | 5.8112e-06 | 1.9735e-06 | 0.021553 | 0.021553 | 0.021553 | 0.99737 | -0.018387 | 0.99696 | -0.021285 | 7.9827
72 | 0.0033129 | 0.00082975 | -0.0033124 | -0.00082998 | 4.7332e-07 | -2.2313e-07 | 0.0049424 | 0.0049425 | 0.0049425 | 0.99737 | -0.018387 | 0.99722 | -0.01942 | 1.8306
73 | -0.075731 | -0.019053 | 0.075748 | 0.019059 | 1.673e-05 | 6.1986e-06 | 0.11428 | 0.11428 | 0.11428 | 0.9863 | -0.095644 | 0.98653 | -0.094061 | 14.1087
74 | 0.071299 | 0.017942 | -0.07127 | -0.017931 | 2.8639e-05 | 1.056e-05 | 0.10759 | 0.10759 | 0.10759 | 0.9863 | -0.095644 | 0.9859 | -0.098523 | 13.2831
75 | -0.07877 | -0.019816 | 0.078846 | 0.019845 | 7.5909e-05 | 2.8205e-05 | 0.11884 | 0.11884 | 0.11884 | 0.98653 | -0.094061 | 0.98751 | -0.087159 | 14.6714
76 | 0.068729 | 0.017295 | -0.068721 | -0.017292 | 8.3159e-06 | 3.0564e-06 | 0.10376 | 0.10376 | 0.10376 | 0.9859 | -0.098523 | 0.98577 | -0.09939 | 12.8097
77 | 0.029393 | 0.0073723 | -0.029371 | -0.0073643 | 2.1334e-05 | 7.9827e-06 | 0.044292 | 0.044292 | 0.044292 | 0.98751 | -0.087159 | 0.98677 | -0.092397 | 16.4046
78 | 0.068721 | 0.017292 | -0.068684 | -0.017278 | 3.7187e-05 | 1.3668e-05 | 0.10376 | 0.10376 | 0.10376 | 0.98577 | -0.09939 | 0.98522 | -0.10327 | 12.8097
79 | 0.023835 | 0.0059768 | -0.023809 | -0.005967 | 2.6553e-05 | 9.7923e-06 | 0.035944 | 0.035944 | 0.035944 | 0.98677 | -0.092397 | 0.98564 | -0.10044 | 13.3126
80 | 0.066062 | 0.016621 | -0.066059 | -0.01662 | 2.6119e-06 | 9.5642e-07 | 0.099798 | 0.099798 | 0.099798 | 0.98522 | -0.10327 | 0.98518 | -0.10355 | 12.3208
81 | 0.060176 | 0.015145 | -0.060124 | -0.015126 | 5.2387e-05 | 1.8986e-05 | 0.090913 | 0.090913 | 0.090913 | 0.98518 | -0.10355 | 0.9843 | -0.10979 | 11.2239
82 | 0.0046304 | 0.0011604 | -0.0046303 | -0.0011604 | 8.1957e-08 | -2.9718e-09 | 0.0069783 | 0.0069783 | 0.0069783 | 0.98735 | -0.08844 | 0.98733 | -0.088568 | 2.5846
83 | 0.0029051 | 0.000728 | -0.002905 | -0.00072807 | 9.0042e-08 | -6.1633e-08 | 0.0043783 | 0.0043783 | 0.0043783 | 0.98733 | -0.088568 | 0.9873 | -0.088792 | 1.6216
84 | 0.001946 | 0.00048752 | -0.0019459 | -0.00048768 | 7.9665e-08 | -1.6691e-07 | 0.0029036 | 0.0029037 | 0.0029037 | 0.99722 | -0.01942 | 0.99718 | -0.019715 | 1.0754
85 | 0.013246 | 0.0033242 | -0.013243 | -0.0033232 | 3.1391e-06 | 1.0396e-06 | 0.019772 | 0.019772 | 0.019772 | 0.99696 | -0.021285 | 0.99671 | -0.022993 | 7.3229
86 | -0.0016255 | -0.00040738 | 0.0016255 | 0.00040716 | 7.6536e-08 | -2.1656e-07 | 0.0024872 | 0.0024872 | 0.0024872 | 0.97244 | -0.1943 | 0.97249 | -0.19396 | 0.9212
87 | -0.0034519 | -0.0008649 | 0.0034523 | 0.00086477 | 3.828e-07 | -1.2565e-07 | 0.0052817 | 0.0052816 | 0.0052817 | 0.97249 | -0.19396 | 0.9726 | -0.19316 | 1.9562

## res_trafo
| p_hv_mw | q_hv_mvar | p_lv_mw | q_lv_mvar | pl_mw | ql_mvar | i_hv_ka | i_lv_ka | vm_hv_pu | va_hv_degree | vm_lv_pu | va_lv_degree | loading_percent
0 | 2.5187e-16 | 8.8016e-16 | 0.00079998 | 7.4552e-08 | 0.00079998 | 7.4552e-08 | 2.6429e-17 | 0.0011547 | 0.99998 | 149.9947 | 1 | 0 | 0.31999

## res_ext_grid
| p_mw | q_mvar
0 | 0.2348 | 0.059019

## res_load
| p_mw | q_mvar
0 | 0.0015977 | 0.00040042
1 | 0.0092452 | 0.0023171
2 | 0.0011394 | 0.00028556
3 | 0.01343 | 0.0033659
4 | 0.00058009 | 0.00014538
5 | 0.0029964 | 0.00075097
6 | 0.0011436 | 0.00028661
7 | 0.0013385 | 0.00033546
8 | 0.0051913 | 0.0013011
9 | 0.0075685 | 0.0018969
10 | 0.0012992 | 0.00032561
11 | 0.0031755 | 0.00079585
12 | 0.00077993 | 0.00019547
13 | 0.0034664 | 0.00086876
14 | 0.0013105 | 0.00032844
15 | 0.0035162 | 0.00088125
16 | 0.0044526 | 0.0011159
17 | 0.0032309 | 0.00080973
18 | 0.011055 | 0.0027707
19 | 0.0027923 | 0.00069982
20 | 0.0026194 | 0.00065648
21 | 0.0010935 | 0.00027406
22 | 0.0064535 | 0.0016174
23 | 0.0021418 | 0.00053679
24 | 0.0041171 | 0.0010318
25 | 0.0020751 | 0.00052008
26 | 0.00076164 | 0.00019088
27 | 0.0029208 | 0.00073201
28 | 0.0037548 | 0.00094104
29 | 0.011198 | 0.0028064
30 | 0.0066518 | 0.0016671
31 | 0.0021754 | 0.0005452
32 | 0.0016714 | 0.0004189
33 | 0.0042737 | 0.0010711
34 | 0.00075609 | 0.00018949
35 | 0.00090178 | 0.00022601
36 | 0.0056823 | 0.0014241
37 | 0.0044135 | 0.0011061
38 | 0.00045399 | 0.00011378
39 | 0.0015519 | 0.00038894
40 | 0.0020563 | 0.00051535
41 | 0.0016444 | 0.00041213
42 | 0.0037046 | 0.00092847
43 | 0.00089834 | 0.00022515
44 | 0.0025395 | 0.00063645
45 | 0.0020159 | 0.00050524
46 | 0.0012876 | 0.00032271
47 | 0.00047483 | 0.000119
48 | 0.0044327 | 0.0011109
49 | 0.0030218 | 0.00075734
50 | 0.0025405 | 0.00063671
51 | 0.0055363 | 0.0013875
52 | 0.0026222 | 0.00065719
53 | 0.023809 | 0.005967
54 | 0.0058828 | 0.0014744
55 | 0.0022273 | 0.00055821
56 | 0.0011416 | 0.00028612
57 | 0.0017252 | 0.00043237
58 | 0.0013664 | 0.00034246
59 | 0.0019459 | 0.00048768
60 | 0.0011935 | 0.00029913
61 | 0.0011636 | 0.00029163
62 | 0.0016255 | 0.00040738
63 | 0.0018264 | 0.00045773
64 | 0.0020749 | 0.00052001
65 | 0.002905 | 0.00072807
66 | 0.0037771 | 0.00094664
67 | 0.00052913 | 0.00013261

## dtypes
| element | column | dtype
0 | bus | name | object
1 | bus | vn_kv | float64
2 | bus | type | object
3 | bus | zone | object
4 | bus | in_service | bool
5 | load | name | object
6 | load | bus | uint32
7 | load | p_mw | float64
8 | load | q_mvar | float64
9 | load | const_z_percent | float64
10 | load | const_i_percent | float64
11 | load | sn_mva | float64
12 | load | scaling | float64
13 | load | in_service | bool
14 | load | type | object
15 | ext_grid | name | object
16 | ext_grid | bus | uint32
17 | ext_grid | vm_pu | float64
18 | ext_grid | va_degree | float64
19 | ext_grid | slack_weight | float64
20 | ext_grid | in_service | bool
21 | line | name | object
22 | line | std_type | object
23 | line | from_bus | uint32
24 | line | to_bus | uint32
25 | line | length_km | float64
26 | line | r_ohm_per_km | float64
27 | line | x_ohm_per_km | float64
28 | line | c_nf_per_km | float64
29 | line | g_us_per_km | float64
30 | line | max_i_ka | float64
31 | line | df | float64
32 | line | parallel | uint32
33 | line | type | object
34 | line | in_service | bool
35 | trafo | name | object
36 | trafo | std_type | object
37 | trafo | hv_bus | uint32
38 | trafo | lv_bus | uint32
39 | trafo | sn_mva | float64
40 | trafo | vn_hv_kv | float64
41 | trafo | vn_lv_kv | float64
42 | trafo | vk_percent | float64
43 | trafo | vkr_percent | float64
44 | trafo | pfe_kw | float64
45 | trafo | i0_percent | float64
46 | trafo | shift_degree | float64
47 | trafo | tap_side | object
48 | trafo | tap_neutral | int32
49 | trafo | tap_min | int32
50 | trafo | tap_max | int32
51 | trafo | tap_step_percent | float64
52 | trafo | tap_step_degree | float64
53 | trafo | tap_pos | int32
54 | trafo | tap_phase_shifter | bool
55 | trafo | parallel | uint32
56 | trafo | df | float64
57 | trafo | in_service | bool
58 | line_geodata | coords | object
59 | bus_geodata | x | float64
60 | bus_geodata | y | float64
61 | bus_geodata | coords | object
62 | res_bus | vm_pu | float64
63 | res_bus | va_degree | float64
64 | res_bus | p_mw | float64
65 | res_bus | q_mvar | float64
66 | res_line | p_from_mw | float64
67 | res_line | q_from_mvar | float64
68 | res_line | p_to_mw | float64
69 | res_line | q_to_mvar | float64
70 | res_line | pl_mw | float64
71 | res_line | ql_mvar | float64
72 | res_line | i_from_ka | float64
73 | res_line | i_to_ka | float64
74 | res_line | i_ka | float64
75 | res_line | vm_from_pu | float64
76 | res_line | va_from_degree | float64
77 | res_line | vm_to_pu | float64
78 | res_line | va_to_degree | float64
79 | res_line | loading_percent | float64
80 | res_trafo | p_hv_mw | float64
81 | res_trafo | q_hv_mvar | float64
82 | res_trafo | p_lv_mw | float64
83 | res_trafo | q_lv_mvar | float64
84 | res_trafo | pl_mw | float64
85 | res_trafo | ql_mvar | float64
86 | res_trafo | i_hv_ka | float64
87 | res_trafo | i_lv_ka | float64
88 | res_trafo | vm_hv_pu | float64
89 | res_trafo | va_hv_degree | float64
90 | res_trafo | vm_lv_pu | float64
91 | res_trafo | va_lv_degree | float64
92 | res_trafo | loading_percent | float64
93 | res_ext_grid | p_mw | float64
94 | res_ext_grid | q_mvar | float64
95 | res_load | p_mw | float64
96 | res_load | q_mvar | float64

## parameters
| version | format_version | converged | OPF_converged | name | f_hz | sn_mva
0 | 2.14.6 | 2.14.0 | TRUE | FALSE |  | 50 | 1