## bus
| name | vn_kv | type | zone | in_service
0 | bus_LV_2054-1_0_4_node_0 | 0.4 | n |  | TRUE
1 | bus_LV_2054-1_0_4_node_1 | 0.4 | n |  | TRUE
2 | bus_LV_2054-1_0_4_node_2 | 0.4 | n |  | TRUE
3 | bus_LV_2054-1_0_4_node_3 | 0.4 | n |  | TRUE
4 | bus_LV_2054-1_0_4_node_6 | 0.4 | n |  | TRUE
5 | bus_LV_2054-1_0_4_node_13 | 0.4 | n |  | TRUE
6 | bus_LV_2054-1_0_4_node_12 | 0.4 | n |  | TRUE
7 | bus_LV_2054-1_0_4_node_4 | 0.4 | n |  | TRUE
8 | bus_LV_2054-1_0_4_node_31 | 0.4 | n |  | TRUE
9 | bus_LV_2054-1_0_4_node_5 | 0.4 | n |  | TRUE
10 | bus_LV_2054-1_0_4_node_29 | 0.4 | n |  | TRUE
11 | bus_LV_2054-1_0_4_node_16 | 0.4 | n |  | TRUE
12 | bus_LV_2054-1_0_4_node_14 | 0.4 | n |  | TRUE
13 | bus_LV_2054-1_0_4_node_10 | 0.4 | n |  | TRUE
14 | bus_LV_2054-1_0_4_node_35 | 0.4 | n |  | TRUE
15 | bus_LV_2054-1_0_4_node_28 | 0.4 | n |  | TRUE
16 | bus_LV_2054-1_0_4_node_8 | 0.4 | n |  | TRUE
17 | bus_LV_2054-1_0_4_node_9 | 0.4 | n |  | TRUE
18 | bus_LV_2054-1_0_4_node_11 | 0.4 | n |  | TRUE
19 | bus_LV_2054-1_0_4_node_21 | 0.4 | n |  | TRUE
20 | bus_LV_2054-1_0_4_node_19 | 0.4 | n |  | TRUE
21 | bus_LV_2054-1_0_4_node_15 | 0.4 | n |  | TRUE
22 | bus_LV_2054-1_0_4_node_17 | 0.4 | n |  | TRUE
23 | bus_LV_2054-1_0_4_node_18 | 0.4 | n |  | TRUE
24 | bus_LV_2054-1_0_4_node_20 | 0.4 | n |  | TRUE
25 | bus_LV_2054-1_0_4_node_22 | 0.4 | n |  | TRUE
26 | bus_LV_2054-1_0_4_node_30 | 0.4 | n |  | TRUE
27 | bus_LV_2054-1_0_4_node_23 | 0.4 | n |  | TRUE
28 | bus_LV_2054-1_0_4_node_24 | 0.4 | n |  | TRUE
29 | bus_LV_2054-1_0_4_node_33 | 0.4 | n |  | TRUE
30 | bus_LV_2054-1_0_4_node_26 | 0.4 | n |  | TRUE
31 | bus_LV_2054-1_0_4_node_32 | 0.4 | n |  | TRUE
32 | bus_LV_2054-1_0_4_node_25 | 0.4 | n |  | TRUE
33 | bus_LV_2054-1_0_4_node_37 | 0.4 | n |  | TRUE
34 | bus_LV_2054-1_0_4_node_34 | 0.4 | n |  | TRUE
35 | bus_MV_454_1_node_128 | 20 | n |  | TRUE

## load
| name | bus | p_mw | q_mvar | const_z_percent | const_i_percent | sn_mva | scaling | in_service | type
0 | LV_2054-1_0_4_load_0 | 0 | 0.023798 | 0.0059644 | 0 | 0 |  | 1 | TRUE | wye
1 | LV_2054-1_0_4_load_1 | 1 | 0.010788 | 0.0027037 | 0 | 0 |  | 1 | TRUE | wye
2 | LV_2054-1_0_4_load_13 | 5 | 0.032716 | 0.0081994 | 0 | 0 |  | 1 | TRUE | wye
3 | LV_2054-1_0_4_load_31 | 8 | 0.0014564 | 0.000365 | 0 | 0 |  | 1 | TRUE | wye
4 | LV_2054-1_0_4_load_29 | 10 | 0.0078392 | 0.0019647 | 0 | 0 |  | 1 | TRUE | wye
5 | LV_2054-1_0_4_load_16 | 11 | 0.010555 | 0.0026453 | 0 | 0 |  | 1 | TRUE | wye
6 | LV_2054-1_0_4_load_14 | 12 | 0.0076258 | 0.0019112 | 0 | 0 |  | 1 | TRUE | wye
7 | LV_2054-1_0_4_load_35 | 14 | 0.0019182 | 0.00048073 | 0 | 0 |  | 1 | TRUE | wye
8 | LV_2054-1_0_4_load_28 | 15 | 0.035842 | 0.0089827 | 0 | 0 |  | 1 | TRUE | wye
9 | LV_2054-1_0_4_load_8 | 16 | 0.0054505 | 0.001366 | 0 | 0 |  | 1 | TRUE | wye
10 | LV_2054-1_0_4_load_9 | 17 | 0.0053486 | 0.0013405 | 0 | 0 |  | 1 | TRUE | wye
11 | LV_2054-1_0_4_load_11 | 18 | 0.0073726 | 0.0018477 | 0 | 0 |  | 1 | TRUE | wye
12 | LV_2054-1_0_4_load_21 | 19 | 0.0024897 | 0.00062398 | 0 | 0 |  | 1 | TRUE | wye
13 | LV_2054-1_0_4_load_19 | 20 | 0.0027917 | 0.00069967 | 0 | 0 |  | 1 | TRUE | wye
14 | LV_2054-1_0_4_load_15 | 21 | 0.021183 | 0.0053089 | 0 | 0 |  | 1 | TRUE | wye
15 | LV_2054-1_0_4_load_17 | 22 | 0.0057592 | 0.0014434 | 0 | 0 |  | 1 | TRUE | wye
16 | LV_2054-1_0_4_load_18 | 23 | 0.0030808 | 0.00077212 | 0 | 0 |  | 1 | TRUE | wye
17 | LV_2054-1_0_4_load_20 | 24 | 0.0067498 | 0.0016917 | 0 | 0 |  | 1 | TRUE | wye
18 | LV_2054-1_0_4_load_30 | 26 | 0.0071431 | 0.0017902 | 0 | 0 |  | 1 | TRUE | wye
19 | LV_2054-1_0_4_load_23 | 27 | 0.0023701 | 0.00059401 | 0 | 0 |  | 1 | TRUE | wye
20 | LV_2054-1_0_4_load_24 | 28 | 0.0034716 | 0.00087007 | 0 | 0 |  | 1 | TRUE | wye
21 | LV_2054-1_0_4_load_33 | 29 | 0.004501 | 0.0011281 | 0 | 0 |  | 1 | TRUE | wye
22 | LV_2054-1_0_4_load_26 | 30 | 0.0027157 | 0.00068061 | 0 | 0 |  | 1 | TRUE | wye
23 | LV_2054-1_0_4_load_32 | 31 | 0.013622 | 0.003414 | 0 | 0 |  | 1 | TRUE | wye
24 | LV_2054-1_0_4_load_25 | 32 | 0.001393 | 0.00034913 | 0 | 0 |  | 1 | TRUE | wye
25 | LV_2054-1_0_4_load_37 | 33 | 0.0035172 | 0.00088149 | 0 | 0 |  | 1 | TRUE | wye

## ext_grid
| name | bus | vm_pu | va_degree | slack_weight | in_service
0 |  | 9 | 1 | 0 | 1 | TRUE

## line
| name | std_type | from_bus | to_bus | length_km | r_ohm_per_km | x_ohm_per_km | c_nf_per_km | g_us_per_km | max_i_ka | df | parallel | type | in_service
0 | LV_2054-1_0_4_line_0 | NAYY 4x150 SE | 0 | 1 | 0.03656 | 0.208 | 0.08 | 261 | 0 | 0.27 | 1 | 1 | cs | TRUE
1 | LV_2054-1_0_4_line_1 | NAYY 4x150 SE | 0 | 2 | 0.0208 | 0.208 | 0.08 | 261 | 0 | 0.27 | 1 | 1 | cs | TRUE
2 | LV_2054-1_0_4_line_2 | NAYY 4x150 SE | 1 | 3 | 0.033516 | 0.208 | 0.08 | 261 | 0 | 0.27 | 1 | 1 | cs | TRUE
3 | LV_2054-1_0_4_line_3 | NAYY 4x150 SE | 2 | 4 | 0.094263 | 0.208 | 0.08 | 261 | 0 | 0.27 | 1 | 1 | cs | TRUE
4 | LV_2054-1_0_4_line_4 | NAYY 4x150 SE | 3 | 5 | 0.0079772 | 0.208 | 0.08 | 261 | 0 | 0.27 | 1 | 1 | cs | TRUE
5 | LV_2054-1_0_4_line_5 | NAYY 4x150 SE | 3 | 6 | 0.10142 | 0.208 | 0.08 | 261 | 0 | 0.27 | 1 | 1 | cs | TRUE
6 | LV_2054-1_0_4_line_6 | NAYY 4x150 SE | 4 | 11 | 0.005705 | 0.208 | 0.08 | 261 | 0 | 0.27 | 1 | 1 | cs | TRUE
7 | LV_2054-1_0_4_line_7 | NAYY 4x150 SE | 5 | 9 | 0.040307 | 0.208 | 0.08 | 261 | 0 | 0.27 | 1 | 2 | cs | TRUE
8 | LV_2054-1_0_4_line_8 | NAYY 4x150 SE | 6 | 12 | 0.030983 | 0.208 | 0.08 | 261 | 0 | 0.27 | 1 | 1 | cs | TRUE
9 | LV_2054-1_0_4_line_9 | NAYY 4x150 SE | 6 | 13 | 0.012221 | 0.208 | 0.08 | 261 | 0 | 0.27 | 1 | 1 | cs | TRUE
10 | LV_2054-1_0_4_line_10 | NAYY 4x150 SE | 7 | 8 | 0.030048 | 0.208 | 0.08 | 261 | 0 | 0.27 | 1 | 1 | cs | TRUE
11 | LV_2054-1_0_4_line_11 | NAYY 4x150 SE | 7 | 9 | 0.053215 | 0.208 | 0.08 | 261 | 0 | 0.27 | 1 | 2 | cs | TRUE
12 | LV_2054-1_0_4_line_12 | NAYY 4x150 SE | 7 | 10 | 0.059252 | 0.208 | 0.08 | 261 | 0 | 0.27 | 1 | 1 | cs | TRUE
13 | LV_2054-1_0_4_line_13 | NAYY 4x150 SE | 8 | 14 | 0.015511 | 0.208 | 0.08 | 261 | 0 | 0.27 | 1 | 1 | cs | TRUE
14 | LV_2054-1_0_4_line_14 | NAYY 4x150 SE | 10 | 15 | 0.0098704 | 0.208 | 0.08 | 261 | 0 | 0.27 | 1 | 1 | cs | TRUE
15 | LV_2054-1_0_4_line_15 | NAYY 4x150 SE | 12 | 21 | 0.018512 | 0.208 | 0.08 | 261 | 0 | 0.27 | 1 | 1 | cs | TRUE
16 | LV_2054-1_0_4_line_16 | NAYY 4x150 SE | 13 | 16 | 0.016566 | 0.208 | 0.08 | 261 | 0 | 0.27 | 1 | 1 | cs | TRUE
17 | LV_2054-1_0_4_line_17 | NAYY 4x150 SE | 14 | 34 | 0.046687 | 0.208 | 0.08 | 261 | 0 | 0.27 | 1 | 1 | cs | TRUE
18 | LV_2054-1_0_4_line_18 | NAYY 4x150 SE | 15 | 26 | 0.020475 | 0.208 | 0.08 | 261 | 0 | 0.27 | 1 | 1 | cs | TRUE
19 | LV_2054-1_0_4_line_19 | NAYY 4x150 SE | 16 | 17 | 0.027885 | 0.208 | 0.08 | 261 | 0 | 0.27 | 1 | 1 | cs | TRUE
20 | LV_2054-1_0_4_line_20 | NAYY 4x150 SE | 17 | 18 | 0.018502 | 0.208 | 0.08 | 261 | 0 | 0.27 | 1 | 1 | cs | TRUE
21 | LV_2054-1_0_4_line_21 | NAYY 4x150 SE | 19 | 20 | 0.038723 | 0.208 | 0.08 | 261 | 0 | 0.27 | 1 | 1 | cs | TRUE
22 | LV_2054-1_0_4_line_22 | NAYY 4x150 SE | 20 | 22 | 0.0059357 | 0.208 | 0.08 | 261 | 0 | 0.27 | 1 | 1 | cs | TRUE
23 | LV_2054-1_0_4_line_23 | NAYY 4x150 SE | 22 | 23 | 0.019449 | 0.208 | 0.08 | 261 | 0 | 0.27 | 1 | 1 | cs | TRUE
24 | LV_2054-1_0_4_line_24 | NAYY 4x150 SE | 23 | 24 | 0.016886 | 0.208 | 0.08 | 261 | 0 | 0.27 | 1 | 1 | cs | TRUE
25 | LV_2054-1_0_4_line_25 | NAYY 4x150 SE | 24 | 25 | 0.016736 | 0.208 | 0.08 | 261 | 0 | 0.27 | 1 | 1 | cs | TRUE
26 | LV_2054-1_0_4_line_26 | NAYY 4x150 SE | 25 | 27 | 0.0057514 | 0.208 | 0.08 | 261 | 0 | 0.27 | 1 | 1 | cs | TRUE
27 | LV_2054-1_0_4_line_27 | NAYY 4x150 SE | 25 | 28 | 0.01236 | 0.208 | 0.08 | 261 | 0 | 0.27 | 1 | 1 | cs | TRUE
28 | LV_2054-1_0_4_line_28 | NAYY 4x150 SE | 27 | 32 | 0.00072031 | 0.208 | 0.08 | 261 | 0 | 0.27 | 1 | 1 | cs | TRUE
29 | LV_2054-1_0_4_line_29 | NAYY 4x150 SE | 28 | 33 | 0.0058554 | 0.208 | 0.08 | 261 | 0 | 0.27 | 1 | 1 | cs | TRUE
30 | LV_2054-1_0_4_line_30 | NAYY 4x150 SE | 29 | 30 | 0.06439 | 0.208 | 0.08 | 261 | 0 | 0.27 | 1 | 1 | cs | TRUE
31 | LV_2054-1_0_4_line_31 | NAYY 4x150 SE | 29 | 31 | 0.012639 | 0.208 | 0.08 | 261 | 0 | 0.27 | 1 | 1 | cs | TRUE
32 | LV_2054-1_0_4_line_32 | NAYY 4x150 SE | 30 | 32 | 0.023157 | 0.208 | 0.08 | 261 | 0 | 0.27 | 1 | 1 | cs | TRUE
33 | LV_2054-1_0_4_line_33 | NAYY 4x150 SE | 31 | 34 | 0.045291 | 0.208 | 0.08 | 261 | 0 | 0.27 | 1 | 1 | cs | TRUE

## trafo
| name | std_type | hv_bus | lv_bus | sn_mva | vn_hv_kv | vn_lv_kv | vk_percent | vkr_percent | pfe_kw | i0_percent | shift_degree | tap_side | tap_neutral | tap_min | tap_max | tap_step_percent | tap_step_degree | tap_pos | tap_phase_shifter | parallel | df | in_service
0 | LV_2054-1_0_4_trafo_5 | 0.25 MVA 20/0.4 kV | 35 | 9 | 0.25 | 20 | 0.4 | 6 | 1.44 | 0.8 | 0.32 | 150 | hv | 0 | -2 | 2 | 2.5 | 0 | 0 | FALSE | 1 | 1 | TRUE

## line_geodata
| x0 | y0 | x1 | y1 | x2 | y2 | x3 | y3 | x4 | y4 | x5 | y5 | x6 | y6 | x7 | y7 | x8 | y8 | x9 | y9
0 | 2554597.9267 | 1188474.7743 | 2554583.4915 | 1188456.2722 | 2554574.7239 | 1188465.9966
1 | 2554610.721 | 1188491.1733 | 2554597.9267 | 1188474.7743
2 | 2554552.2752 | 1188490.8842 | 2554556.322 | 1188486.4065 | 2554574.7239 | 1188465.9966
3 | 2554578.5019 | 1188445.104 | 2554579.3004 | 1188445.7872 | 2554582.7642 | 1188448.8959 | 2554590.2951 | 1188443.18 | 2554599.0078 | 1188436.3878 | 2554600.4068 | 1188437.8002 | 2554611.1704 | 1188450.9478 | 2554619.2489 | 1188460.0804 | 2554624.6274 | 1188465.2201 | 2554610.721 | 1188491.1733
4 | 2554552.2752 | 1188490.8842 | 2554556.5894 | 1188495.4872 | 2554557.7103 | 1188496.7231
5 | 2554484.1553 | 1188476.2948 | 2554488.277 | 1188471.6497 | 2554510.393 | 1188446.0339 | 2554523.7434 | 1188460.2956 | 2554552.2752 | 1188490.8842
6 | 2554578.5019 | 1188445.104 | 2554577.342 | 1188444.0345 | 2554575.9446 | 1188442.8334 | 2554573.6873 | 1188442.4811
7 | 2554584.7891 | 1188526.5787 | 2554557.7103 | 1188496.7231
8 | 2554484.1553 | 1188476.2948 | 2554506.5641 | 1188497.6905
9 | 2554476.1403 | 1188485.5387 | 2554484.1553 | 1188476.2948
10 | 2554620.7996 | 1188565.7488 | 2554641.2181 | 1188587.7938
11 | 2554584.7891 | 1188526.5787 | 2554588.3831 | 1188530.7648 | 2554609.3835 | 1188553.0285 | 2554620.7996 | 1188565.7488
12 | 2554620.7996 | 1188565.7488 | 2554591.553 | 1188592.5302 | 2554604.3813 | 1188607.3435
13 | 2554651.7579 | 1188599.1732 | 2554641.2181 | 1188587.7938
14 | 2554610.8429 | 1188614.8049 | 2554604.3813 | 1188607.3435
15 | 2554519.9533 | 1188510.4743 | 2554506.5641 | 1188497.6905
16 | 2554476.1403 | 1188485.5387 | 2554488.4166 | 1188496.6625
17 | 2554683.7813 | 1188633.141 | 2554673.7652 | 1188622.9336 | 2554651.7579 | 1188599.1732
18 | 2554610.8429 | 1188614.8049 | 2554624.2464 | 1188630.2824
19 | 2554488.4166 | 1188496.6625 | 2554498.8677 | 1188506.1324 | 2554498.7164 | 1188510.3025 | 2554492.1329 | 1188517.3015
20 | 2554492.1329 | 1188517.3015 | 2554482.5168 | 1188527.5243 | 2554485.8256 | 1188530.5258
21 | 2554471.519 | 1188659.9633 | 2554506.5878 | 1188676.3846
22 | 2554506.5878 | 1188676.3846 | 2554511.9633 | 1188678.9018
23 | 2554529.5765 | 1188687.1494 | 2554511.9633 | 1188678.9018
24 | 2554529.5765 | 1188687.1494 | 2554544.869 | 1188694.3103
25 | 2554560.0255 | 1188701.4075 | 2554544.869 | 1188694.3103
26 | 2554560.0255 | 1188701.4075 | 2554565.5426 | 1188703.0324
27 | 2554560.0255 | 1188701.4075 | 2554553.6639 | 1188712.0049
28 | 2554566.2336 | 1188703.2359 | 2554565.5426 | 1188703.0324
29 | 2554550.6503 | 1188717.0253 | 2554553.6639 | 1188712.0049
30 | 2554638.5351 | 1188669.3154 | 2554588.4473 | 1188709.7783
31 | 2554638.5351 | 1188669.3154 | 2554648.4065 | 1188661.4231
32 | 2554566.2336 | 1188703.2359 | 2554588.4473 | 1188709.7783
33 | 2554683.7813 | 1188633.141 | 2554648.4065 | 1188661.4231

## bus_geodata
| x | y | coords
0 | 2554597.9267 | 1188474.7743
1 | 2554574.7239 | 1188465.9966
2 | 2554610.721 | 1188491.1733
3 | 2554552.2752 | 1188490.8842
4 | 2554578.5019 | 1188445.104
5 | 2554557.7103 | 1188496.7231
6 | 2554484.1553 | 1188476.2948
7 | 2554620.7996 | 1188565.7488
8 | 2554641.2181 | 1188587.7938
9 | 2554584.7891 | 1188526.5787
10 | 2554604.3813 | 1188607.3435
11 | 2554573.6873 | 1188442.4811
12 | 2554506.5641 | 1188497.6905
13 | 2554476.1403 | 1188485.5387
14 | 2554651.7579 | 1188599.1732
15 | 2554610.8429 | 1188614.8049
16 | 2554488.4166 | 1188496.6625
17 | 2554492.1329 | 1188517.3015
18 | 2554485.8256 | 1188530.5258
19 | 2554471.519 | 1188659.9633
20 | 2554506.5878 | 1188676.3846
21 | 2554519.9533 | 1188510.4743
22 | 2554511.9633 | 1188678.9018
23 | 2554529.5765 | 1188687.1494
24 | 2554544.869 | 1188694.3103
25 | 2554560.0255 | 1188701.4075
26 | 2554624.2464 | 1188630.2824
27 | 2554565.5426 | 1188703.0324
28 | 2554553.6639 | 1188712.0049
29 | 2554638.5351 | 1188669.3154
30 | 2554588.4472 | 1188709.7783
31 | 2554648.4065 | 1188661.4231
32 | 2554566.2336 | 1188703.2359
33 | 2554550.6503 | 1188717.0253
34 | 2554683.7813 | 1188633.141
35 | 2554588.3831 | 1188530.7648

## line_std_types
| c_nf_per_km | r_ohm_per_km | x_ohm_per_km | max_i_ka | type | q_mm2 | alpha | voltage_rating
NAYY 4x50 SE | 210 | 0.642 | 0.083 | 0.142 | cs | 50 | 0.00403 | LV
NAYY 4x120 SE | 264 | 0.225 | 0.08 | 0.242 | cs | 120 | 0.00403 | LV
NAYY 4x150 SE | 261 | 0.208 | 0.08 | 0.27 | cs | 150 | 0.00403 | LV
NA2XS2Y 1x95 RM/25 12/20 kV | 216 | 0.313 | 0.132 | 0.252 | cs | 95 | 0.00403 | MV
NA2XS2Y 1x185 RM/25 12/20 kV | 273 | 0.161 | 0.117 | 0.362 | cs | 185 | 0.00403 | MV
NA2XS2Y 1x240 RM/25 12/20 kV | 304 | 0.122 | 0.112 | 0.421 | cs | 240 | 0.00403 | MV
NA2XS2Y 1x95 RM/25 6/10 kV | 315 | 0.313 | 0.123 | 0.249 | cs | 95 | 0.00403 | MV
NA2XS2Y 1x185 RM/25 6/10 kV | 406 | 0.161 | 0.11 | 0.358 | cs | 185 | 0.00403 | MV
NA2XS2Y 1x240 RM/25 6/10 kV | 456 | 0.122 | 0.105 | 0.416 | cs | 240 | 0.00403 | MV
NA2XS2Y 1x150 RM/25 12/20 kV | 250 | 0.206 | 0.116 | 0.319 | cs | 150 | 0.00403 | MV
NA2XS2Y 1x120 RM/25 12/20 kV | 230 | 0.253 | 0.119 | 0.283 | cs | 120 | 0.00403 | MV
NA2XS2Y 1x70 RM/25 12/20 kV | 190 | 0.443 | 0.132 | 0.22 | cs | 70 | 0.00403 | MV
NA2XS2Y 1x150 RM/25 6/10 kV | 360 | 0.206 | 0.11 | 0.315 | cs | 150 | 0.00403 | MV
NA2XS2Y 1x120 RM/25 6/10 kV | 340 | 0.253 | 0.113 | 0.28 | cs | 120 | 0.00403 | MV
NA2XS2Y 1x70 RM/25 6/10 kV | 280 | 0.443 | 0.123 | 0.217 | cs | 70 | 0.00403 | MV
N2XS(FL)2Y 1x120 RM/35 64/110 kV | 112 | 0.153 | 0.166 | 0.366 | cs | 120 | 0.00393 | HV
N2XS(FL)2Y 1x185 RM/35 64/110 kV | 125 | 0.099 | 0.156 | 0.457 | cs | 185 | 0.00393 | HV
N2XS(FL)2Y 1x240 RM/35 64/110 kV | 135 | 0.075 | 0.149 | 0.526 | cs | 240 | 0.00393 | HV
N2XS(FL)2Y 1x300 RM/35 64/110 kV | 144 | 0.06 | 0.144 | 0.588 | cs | 300 | 0.00393 | HV
15-AL1/3-ST1A 0.4 | 11 | 1.8769 | 0.35 | 0.105 | ol | 16 | 0.00403 | LV
24-AL1/4-ST1A 0.4 | 11.25 | 1.2012 | 0.335 | 0.14 | ol | 24 | 0.00403 | LV
48-AL1/8-ST1A 0.4 | 12.2 | 0.5939 | 0.3 | 0.21 | ol | 48 | 0.00403 | LV
94-AL1/15-ST1A 0.4 | 13.2 | 0.306 | 0.29 | 0.35 | ol | 94 | 0.00403 | LV
34-AL1/6-ST1A 10.0 | 9.7 | 0.8342 | 0.36 | 0.17 | ol | 34 | 0.00403 | MV
48-AL1/8-ST1A 10.0 | 10.1 | 0.5939 | 0.35 | 0.21 | ol | 48 | 0.00403 | MV
70-AL1/11-ST1A 10.0 | 10.4 | 0.4132 | 0.339 | 0.29 | ol | 70 | 0.00403 | MV
94-AL1/15-ST1A 10.0 | 10.75 | 0.306 | 0.33 | 0.35 | ol | 94 | 0.00403 | MV
122-AL1/20-ST1A 10.0 | 11.1 | 0.2376 | 0.323 | 0.41 | ol | 122 | 0.00403 | MV
149-AL1/24-ST1A 10.0 | 11.25 | 0.194 | 0.315 | 0.47 | ol | 149 | 0.00403 | MV
34-AL1/6-ST1A 20.0 | 9.15 | 0.8342 | 0.382 | 0.17 | ol | 34 | 0.00403 | MV
48-AL1/8-ST1A 20.0 | 9.5 | 0.5939 | 0.372 | 0.21 | ol | 48 | 0.00403 | MV
70-AL1/11-ST1A 20.0 | 9.7 | 0.4132 | 0.36 | 0.29 | ol | 70 | 0.00403 | MV
94-AL1/15-ST1A 20.0 | 10 | 0.306 | 0.35 | 0.35 | ol | 94 | 0.00403 | MV
122-AL1/20-ST1A 20.0 | 10.3 | 0.2376 | 0.344 | 0.41 | ol | 122 | 0.00403 | MV
149-AL1/24-ST1A 20.0 | 10.5 | 0.194 | 0.337 | 0.47 | ol | 149 | 0.00403 | MV
184-AL1/30-ST1A 20.0 | 10.75 | 0.1571 | 0.33 | 0.535 | ol | 184 | 0.00403 | MV
243-AL1/39-ST1A 20.0 | 11 | 0.1188 | 0.32 | 0.645 | ol | 243 | 0.00403 | MV
48-AL1/8-ST1A 110.0 | 8 | 0.5939 | 0.46 | 0.21 | ol | 48 | 0.00403 | HV
70-AL1/11-ST1A 110.0 | 8.4 | 0.4132 | 0.45 | 0.29 | ol | 70 | 0.00403 | HV
94-AL1/15-ST1A 110.0 | 8.65 | 0.306 | 0.44 | 0.35 | ol | 94 | 0.00403 | HV
122-AL1/20-ST1A 110.0 | 8.5 | 0.2376 | 0.43 | 0.41 | ol | 122 | 0.00403 | HV
149-AL1/24-ST1A 110.0 | 8.75 | 0.194 | 0.41 | 0.47 | ol | 149 | 0.00403 | HV
184-AL1/30-ST1A 110.0 | 8.8 | 0.1571 | 0.4 | 0.535 | ol | 184 | 0.00403 | HV
243-AL1/39-ST1A 110.0 | 9 | 0.1188 | 0.39 | 0.645 | ol | 243 | 0.00403 | HV
305-AL1/39-ST1A 110.0 | 9.2 | 0.0949 | 0.38 | 0.74 | ol | 305 | 0.00403 | HV
490-AL1/64-ST1A 110.0 | 9.75 | 0.059 | 0.37 | 0.96 | ol | 490 | 0.00403 | HV
679-AL1/86-ST1A 110.0 | 9.95 | 0.042 | 0.36 | 1.15 | ol | 679 | 0.00403 | HV
490-AL1/64-ST1A 220.0 | 10 | 0.059 | 0.285 | 0.96 | ol | 490 | 0.00403 | HV
679-AL1/86-ST1A 220.0 | 11.7 | 0.042 | 0.275 | 1.15 | ol | 679 | 0.00403 | HV
490-AL1/64-ST1A 380.0 | 11 | 0.059 | 0.253 | 0.96 | ol | 490 | 0.00403 | HV
679-AL1/86-ST1A 380.0 | 14.6 | 0.042 | 0.25 | 1.15 | ol | 679 | 0.00403 | HV

## trafo_std_types
| i0_percent | pfe_kw | vkr_percent | sn_mva | vn_lv_kv | vn_hv_kv | vk_percent | shift_degree | vector_group | tap_side | tap_neutral | tap_min | tap_max | tap_step_degree | tap_step_percent | tap_phase_shifter
160 MVA 380/110 kV | 0.06 | 60 | 0.25 | 160 | 110 | 380 | 12.2 | 0 | Yy0 | hv | 0 | -9 | 9 | 0 | 1.5 | FALSE
100 MVA 220/110 kV | 0.06 | 55 | 0.26 | 100 | 110 | 220 | 12 | 0 | Yy0 | hv | 0 | -9 | 9 | 0 | 1.5 | FALSE
63 MVA 110/20 kV | 0.04 | 22 | 0.32 | 63 | 20 | 110 | 18 | 150 | YNd5 | hv | 0 | -9 | 9 | 0 | 1.5 | FALSE
40 MVA 110/20 kV | 0.05 | 18 | 0.34 | 40 | 20 | 110 | 16.2 | 150 | YNd5 | hv | 0 | -9 | 9 | 0 | 1.5 | FALSE
25 MVA 110/20 kV | 0.07 | 14 | 0.41 | 25 | 20 | 110 | 12 | 150 | YNd5 | hv | 0 | -9 | 9 | 0 | 1.5 | FALSE
63 MVA 110/10 kV | 0.04 | 22 | 0.32 | 63 | 10 | 110 | 18 | 150 | YNd5 | hv | 0 | -9 | 9 | 0 | 1.5 | FALSE
40 MVA 110/10 kV | 0.05 | 18 | 0.34 | 40 | 10 | 110 | 16.2 | 150 | YNd5 | hv | 0 | -9 | 9 | 0 | 1.5 | FALSE
25 MVA 110/10 kV | 0.07 | 14 | 0.41 | 25 | 10 | 110 | 12 | 150 | YNd5 | hv | 0 | -9 | 9 | 0 | 1.5 | FALSE
0.25 MVA 20/0.4 kV | 0.32 | 0.8 | 1.44 | 0.25 | 0.4 | 20 | 6 | 150 | Yzn5 | hv | 0 | -2 | 2 | 0 | 2.5 | FALSE
0.4 MVA 20/0.4 kV | 0.3375 | 1.35 | 1.425 | 0.4 | 0.4 | 20 | 6 | 150 | Dyn5 | hv | 0 | -2 | 2 | 0 | 2.5 | FALSE
0.63 MVA 20/0.4 kV | 0.2619 | 1.65 | 1.206 | 0.63 | 0.4 | 20 | 6 | 150 | Dyn5 | hv | 0 | -2 | 2 | 0 | 2.5 | FALSE
0.25 MVA 10/0.4 kV | 0.24 | 0.6 | 1.2 | 0.25 | 0.4 | 10 | 4 | 150 | Dyn5 | hv | 0 | -2 | 2 | 0 | 2.5 | FALSE
0.4 MVA 10/0.4 kV | 0.2375 | 0.95 | 1.325 | 0.4 | 0.4 | 10 | 4 | 150 | Dyn5 | hv | 0 | -2 | 2 | 0 | 2.5 | FALSE
0.63 MVA 10/0.4 kV | 0.1873 | 1.18 | 1.0794 | 0.63 | 0.4 | 10 | 4 | 150 | Dyn5 | hv | 0 | -2 | 2 | 0 | 2.5 | FALSE

## trafo3w_std_types
| sn_hv_mva | sn_mv_mva | sn_lv_mva | vn_hv_kv | vn_mv_kv | vn_lv_kv | vk_hv_percent | vk_mv_percent | vk_lv_percent | vkr_hv_percent | vkr_mv_percent | vkr_lv_percent | pfe_kw | i0_percent | shift_mv_degree | shift_lv_degree | vector_group | tap_side | tap_neutral | tap_min | tap_max | tap_step_percent
63/25/38 MVA 110/20/10 kV | 63 | 25 | 38 | 110 | 20 | 10 | 10.4 | 10.4 | 10.4 | 0.28 | 0.32 | 0.35 | 35 | 0.89 | 0 | 0 | YN0yn0yn0 | hv | 0 | -10 | 10 | 1.2
63/25/38 MVA 110/10/10 kV | 63 | 25 | 38 | 110 | 10 | 10 | 10.4 | 10.4 | 10.4 | 0.28 | 0.32 | 0.35 | 35 | 0.89 | 0 | 0 | YN0yn0yn0 | hv | 0 | -10 | 10 | 1.2

## fuse_std_types
| fuse_type | i_rated_a | t_avg | t_min | t_total | x_avg | x_min | x_total
HV 100A | HV 100A | 100 | 0 | [10.0, 3.64, 0.854, 0.281, 0.1, 0.0531, 0.022, 0.01] | [10.0, 4.267, 1.21, 0.403, 0.1, 0.058, 0.022, 0.01] | 0 | [300.0, 350.0, 450.0, 550.0, 700.0, 850.0, 1200.0, 1752.0] | [600.0, 700.0, 900.0, 1150.0, 1665.0, 2000.0, 3000.0, 4313.0]
HV 10A | HV 10A | 10 | 0 | [10.0, 1675.0, 0.344, 0.156, 0.1, 0.0417, 0.0171, 0.01] | [10.0, 1.3, 0.3, 0.155, 0.1, 0.0555, 0.023, 0.01] | 0 | [30.0, 32.0, 35.0, 37.0, 39.0, 50.0, 70.0, 88.0] | [60.0, 70.0, 80.0, 87.0, 94.0, 110.0, 150.0, 216.0]
HV 125A | HV 125A | 125 | 0 | [10.0, 1.82, 0.344, 0.1, 0.0467, 0.0269, 0.01] | [10.0, 2.478, 0.426, 0.1, 0.0427, 0.0211, 0.01] | 0 | [375.0, 500.0, 700.0, 925.0, 1200.0, 1500.0, 2341.0] | [750.0, 1000.0, 1500.0, 2200.0, 3000.0, 4000.0, 5765.0]
HV 160A | HV 160A | 160 | 0 | [10.0, 4.15, 1.03, 0.198, 0.1, 0.051, 0.0172, 0.01] | [10.0, 2.3, 0.734, 0.274, 0.1, 0.046, 0.0177, 0.01] | 0 | [480.0, 550.0, 700.0, 1000.0, 1260.0, 1600.0, 2500.0, 3227.0] | [960.0, 1300.0, 1700.0, 2200.0, 2996.0, 4000.0, 6000.0, 7946.0]
HV 16A | HV 16A | 16 | 0 | [10.0, 0.352, 0.164, 0.1, 0.0649, 0.0342, 0.01] | [10.0, 2.34, 0.722, 0.181, 0.1, 0.055, 0.0296, 0.01] | 0 | [48.0, 60.0, 65.0, 71.0, 80.0, 100.0, 162.0] | [96.0, 110.0, 125.0, 150.0, 168.0, 200.0, 250.0, 398.0]
HV 200A | HV 200A | 200 | 0 | [10.0, 4.267, 1.21, 0.403, 0.1, 0.058, 0.022, 0.01] | [10.0, 3.73, 1.654, 0.328, 0.1, 0.0531, 0.019, 0.01] | 0 | [600.0, 700.0, 900.0, 1150.0, 1665.0, 2000.0, 3000.0, 4313.0] | [1200.0, 1500.0, 1800.0, 2700.0, 3960.0, 5000.0, 7500.0, 10620.0]
HV 20A | HV 20A | 20 | 0 | [10.0, 1.3, 0.3, 0.155, 0.1, 0.0555, 0.023, 0.01] | [10.0, 1.3, 0.161, 0.1, 0.0611, 0.0399, 0.0141, 0.01] | 0 | [60.0, 70.0, 80.0, 87.0, 94.0, 110.0, 150.0, 216.0] | [120.0, 150.0, 200.0, 223.0, 260.0, 300.0, 450.0, 532.0]
HV 25A | HV 25A | 25 | 0 | [10.0, 2.512, 0.833, 0.299, 0.1, 0.0372, 0.0223, 0.01] | [10.0, 3.125, 0.597, 0.198, 0.1, 0.0378, 0.022, 0.01] | 0 | [75.0, 82.0, 90.0, 100.0, 124.0, 170.0, 200.0, 289.0] | [150.0, 170.0, 210.0, 250.0, 294.0, 400.0, 500.0, 711.0]
HV 31.5A | HV 31.5A | 31.5 | 0 | [10.0, 2.34, 0.722, 0.181, 0.1, 0.055, 0.0296, 0.01] | [10.0, 2.84, 0.368, 0.164, 0.1, 0.0621, 0.0378, 0.0195, 0.01] | 0 | [95.0, 110.0, 125.0, 150.0, 165.0, 200.0, 250.0, 390.0] | [189.0, 220.0, 300.0, 350.0, 393.0, 450.0, 530.0, 700.0, 960.0]
HV 40A | HV 40A | 40 | 0 | [10.0, 1.3, 0.161, 0.1, 0.0611, 0.0399, 0.0141, 0.01] | [10.0, 2.05, 0.369, 0.198, 0.1, 0.051, 0.0298, 0.01] | 0 | [120.0, 150.0, 200.0, 223.0, 260.0, 300.0, 450.0, 532.0] | [240.0, 300.0, 400.0, 450.0, 530.0, 650.0, 800.0, 1311.0]
HV 50A | HV 50A | 50 | 0 | [10.0, 3.215, 0.597, 0.198, 0.1, 0.0378, 0.022, 0.01] | [10.0, 3.64, 0.854, 0.281, 0.1, 0.0531, 0.022, 0.01] | 0 | [150.0, 170.0, 210.0, 250.0, 294.0, 400.0, 500.0, 711.0] | [300.0, 350.0, 450.0, 550.0, 700.0, 850.0, 1200.0, 1752.0]
HV 6.3A | HV 6.3A | 6.3 | 0 | [10.0, 1.39, 0.344, 0.168, 0.1, 0.056, 0.0263, 0.01] | [10.0, 1.711, 0.516, 0.198, 0.1, 0.0634, 0.0303, 0.01] | 0 | [19.0, 19.5, 20.4, 20.8, 22.0, 25.0, 32.0, 48.0] | [38.0, 40.0, 43.0, 48.0, 53.0, 60.0, 75.0, 118.0]
HV 63A | HV 63A | 63 | 0 | [10.0, 2.84, 0.368, 0.164, 0.1, 0.0621, 0.0378, 0.0195, 0.01] | [10.0, 1.82, 0.344, 0.1, 0.0467, 0.0269, 0.01] | 0 | [189.0, 220.0, 300.0, 350.0, 393.0, 450.0, 530.0, 700.0, 961.0] | [378.0, 500.0, 700.0, 934.0, 1200.0, 1500.0, 2366.0]
HV 80A | HV 80A | 80 | 0 | [10.0, 2.05, 0.369, 0.198, 0.1, 0.051, 0.0298, 0.01] | [10.0, 4.15, 1.03, 0.198, 0.1, 0.051, 0.0172, 0.01] | 0 | [240.0, 300.0, 400.0, 450.0, 530.0, 650.0, 800.0, 1311.0] | [480.0, 550.0, 700.0, 1000.0, 1260.0, 1600.0, 2500.0, 3227.0]
Siemens NH-1-100 | Siemens NH-1-100 | 100 | [5400.0, 2000.0, 400.0, 20.0, 1.0, 0.2, 0.012, 0.004] | 0 | 0 | [150.0, 190.0, 250.0, 430.0, 900.0, 1250.0, 2700.0, 3600.0] | 0 | 0
Siemens NH-1-125 | Siemens NH-1-125 | 125 | [4800.0, 120.0, 7.0, 0.1, 0.004] | 0 | 0 | [180.0, 400.0, 740.0, 2000.0, 4250.0] | 0 | 0
Siemens NH-1-16 | Siemens NH-1-16 | 16 | [4000.0, 400.0, 2.0, 0.1, 0.04, 0.01] | 0 | 0 | [26.0, 35.0, 75.0, 150.0, 200.0, 300.0] | 0 | 0
Siemens NH-1-160 | Siemens NH-1-160 | 160 | [4800.0, 120.0, 7.0, 0.1, 0.004] | 0 | 0 | [210.0, 500.0, 900.0, 2300.0, 5000.0] | 0 | 0
Siemens NH-1-25 | Siemens NH-1-25 | 25 | [4000.0, 1000.0, 10.0, 0.2, 0.02, 0.01] | 0 | 0 | [40.0, 50.0, 100.0, 210.0, 400.0, 500.0] | 0 | 0
Siemens NH-1-50 | Siemens NH-1-50 | 50 | [4000.0, 40.0, 4.0, 1.0, 0.02, 0.01] | 0 | 0 | [86.0, 200.0, 300.0, 400.0, 1000.0, 1280.0] | 0 | 0
Siemens NH-1-63 | Siemens NH-1-63 | 63 | [4000.0, 100.0, 10.0, 2.0, 0.04, 0.01] | 0 | 0 | [100.0, 200.0, 300.0, 400.0, 1000.0, 1500.0] | 0 | 0
Siemens NH-1-80 | Siemens NH-1-80 | 80 | [4800.0, 120.0, 7.0, 0.1, 0.01] | 0 | 0 | [150.58, 250.0, 450.0, 1150.0, 2470.0] | 0 | 0
Siemens NH-2-1000 | Siemens NH-2-1000 | 1000 | [4800.0, 120.0, 7.0, 0.1, 0.004] | 0 | 0 | [1900.0, 3500.0, 8400.0, 24000.0, 52000.0] | 0 | 0
Siemens NH-2-200 | Siemens NH-2-200 | 200 | [4800.0, 120.0, 7.0, 0.1, 0.004] | 0 | 0 | [280.0, 650.0, 1200.0, 3000.0, 7000.0] | 0 | 0
Siemens NH-2-224 | Siemens NH-2-224 | 224 | [4800.0, 120.0, 7.0, 0.2, 0.04, 0.004] | 0 | 0 | [400.0, 750.0, 1453.0, 3025.0, 4315.0, 7600.0] | 0 | 0
Siemens NH-2-250 | Siemens NH-2-250 | 250 | [4800.0, 120.0, 7.0, 0.1, 0.004] | 0 | 0 | [450.0, 800.0, 1650.0, 4000.0, 8500.0] | 0 | 0
Siemens NH-2-315 | Siemens NH-2-315 | 315 | [4800.0, 120.0, 7.0, 0.1, 0.004] | 0 | 0 | [550.0, 920.0, 1900.0, 5000.0, 11000.0] | 0 | 0
Siemens NH-2-355 | Siemens NH-2-355 | 355 | [4800.0, 120.0, 6.0, 0.1, 0.004] | 0 | 0 | [650.0, 1116.27, 2350.0, 5840.0, 12790.0] | 0 | 0
Siemens NH-2-400 | Siemens NH-2-400 | 400 | [4800.0, 120.0, 7.0, 0.1, 0.004] | 0 | 0 | [720.0, 1350.0, 2800.0, 6500.0, 15000.0] | 0 | 0
Siemens NH-2-425 | Siemens NH-2-425 | 425 | [4800.0, 120.0, 7.0, 0.1, 0.004] | 0 | 0 | [850.0, 1500.0, 3050.0, 7500.0, 16500.0] | 0 | 0
Siemens NH-2-630 | Siemens NH-2-630 | 630 | [4800.0, 120.0, 7.0, 0.1, 0.004] | 0 | 0 | [1200.0, 2000.0, 4800.0, 12000.0, 26000.0] | 0 | 0

## res_bus
| vm_pu | va_degree | p_mw | q_mvar
0 | 0.99134 | -0.060626 | 0.023798 | 0.0059644
1 | 0.99315 | -0.047889 | 0.010788 | 0.0027037
2 | 0.99102 | -0.062858 | 0 | 0
3 | 0.99532 | -0.032608 | 0 | 0
4 | 0.98959 | -0.072988 | 0 | 0
5 | 0.99638 | -0.025209 | 0.032716 | 0.0081994
6 | 0.98844 | -0.08096 | 0 | 0
7 | 0.9959 | -0.028453 | 0 | 0
8 | 0.99346 | -0.045387 | 0.0014564 | 0.000365
9 | 1 | 0 | -0.23483 | -0.058979
10 | 0.99157 | -0.058892 | 0.0078392 | 0.0019647
11 | 0.9895 | -0.073602 | 0.010555 | 0.0026453
12 | 0.98715 | -0.090091 | 0.0076258 | 0.0019112
13 | 0.98812 | -0.08323 | 0 | 0
14 | 0.99224 | -0.053932 | 0.0019182 | 0.00048073
15 | 0.99096 | -0.063201 | 0.035842 | 0.0089827
16 | 0.98769 | -0.086309 | 0.0054505 | 0.001366
17 | 0.98717 | -0.089941 | 0.0053486 | 0.0013405
18 | 0.98698 | -0.091339 | 0.0073726 | 0.0018477
19 | 0.97861 | -0.1503 | 0.0024897 | 0.00062398
20 | 0.97875 | -0.1493 | 0.0027917 | 0.00069967
21 | 0.98658 | -0.094109 | 0.021183 | 0.0053089
22 | 0.9788 | -0.14897 | 0.0057592 | 0.0014434
23 | 0.97911 | -0.14673 | 0.0030808 | 0.00077212
24 | 0.97946 | -0.14425 | 0.0067498 | 0.0016917
25 | 0.97997 | -0.14062 | 0 | 0
26 | 0.99075 | -0.064688 | 0.0071431 | 0.0017902
27 | 0.9802 | -0.13895 | 0.0023701 | 0.00059401
28 | 0.97984 | -0.14151 | 0.0034716 | 0.00087007
29 | 0.98452 | -0.10827 | 0.004501 | 0.0011281
30 | 0.9813 | -0.13112 | 0.0027157 | 0.00068061
31 | 0.98523 | -0.10322 | 0.013622 | 0.003414
32 | 0.98023 | -0.13873 | 0.001393 | 0.00034913
33 | 0.97981 | -0.14173 | 0.0035172 | 0.00088149
34 | 0.98868 | -0.078863 | 0 | 0
35 | 0.99998 | 149.9947 | 0 | 0

## res_line
| p_from_mw | q_from_mvar | p_to_mw | q_to_mvar | pl_mw | ql_mvar | i_from_ka | i_to_ka | i_ka | vm_from_pu | va_from_degree | vm_to_pu | va_to_degree | loading_percent
0 | -0.034372 | -0.0086155 | 0.034433 | 0.0086384 | 6.0727e-05 | 2.2884e-05 | 0.051594 | 0.051593 | 0.051594 | 0.99134 | -0.060626 | 0.99315 | -0.047889 | 19.1087
1 | 0.010574 | 0.002651 | -0.010571 | -0.0026501 | 3.2696e-06 | 9.8946e-07 | 0.015872 | 0.015872 | 0.015872 | 0.99134 | -0.060626 | 0.99102 | -0.062858 | 5.8785
2 | -0.045221 | -0.011342 | 0.045317 | 0.011379 | 9.6015e-05 | 3.6494e-05 | 0.067756 | 0.067756 | 0.067756 | 0.99315 | -0.047889 | 0.99532 | -0.032608 | 25.095
3 | 0.010571 | 0.0026501 | -0.010556 | -0.0026456 | 1.4818e-05 | 4.4865e-06 | 0.015872 | 0.015872 | 0.015872 | 0.99102 | -0.062858 | 0.98959 | -0.072988 | 5.8787
4 | -0.092684 | -0.023299 | 0.09278 | 0.023336 | 9.5607e-05 | 3.6668e-05 | 0.13859 | 0.13859 | 0.13859 | 0.99532 | -0.032608 | 0.99638 | -0.025209 | 51.329
5 | 0.047367 | 0.01192 | -0.04705 | -0.0118 | 0.00031751 | 0.00012081 | 0.070832 | 0.070832 | 0.070832 | 0.99532 | -0.032608 | 0.98844 | -0.08096 | 26.2342
6 | 0.010556 | 0.0026456 | -0.010555 | -0.0026453 | 8.9687e-07 | 2.7166e-07 | 0.015872 | 0.015872 | 0.015872 | 0.98959 | -0.072988 | 0.9895 | -0.073602 | 5.8787
7 | -0.1255 | -0.031535 | 0.12594 | 0.031704 | 0.00044186 | 0.00016889 | 0.18745 | 0.18745 | 0.18745 | 0.99638 | -0.025209 | 1 | 0 | 34.7124
8 | 0.028857 | 0.007238 | -0.02882 | -0.0072244 | 3.6489e-05 | 1.3638e-05 | 0.043444 | 0.043444 | 0.043444 | 0.98844 | -0.08096 | 0.98715 | -0.090091 | 16.0903
9 | 0.018193 | 0.0045615 | -0.018187 | -0.0045594 | 5.7205e-06 | 2.0436e-06 | 0.027389 | 0.027389 | 0.027389 | 0.98844 | -0.08096 | 0.98812 | -0.08323 | 10.144
10 | 0.056597 | 0.014282 | -0.056463 | -0.014231 | 0.00013419 | 5.1223e-05 | 0.084599 | 0.084599 | 0.084599 | 0.9959 | -0.028453 | 0.99346 | -0.045387 | 31.3329
11 | -0.10766 | -0.027112 | 0.10809 | 0.027276 | 0.00042988 | 0.00016395 | 0.16091 | 0.16091 | 0.16091 | 0.9959 | -0.028453 | 1 | 0 | 29.7981
12 | 0.051066 | 0.01283 | -0.050851 | -0.012748 | 0.00021531 | 8.2044e-05 | 0.076311 | 0.076312 | 0.076312 | 0.9959 | -0.028453 | 0.99157 | -0.058892 | 28.2636
13 | 0.055007 | 0.013866 | -0.054941 | -0.013841 | 6.5743e-05 | 2.5085e-05 | 0.082417 | 0.082418 | 0.082418 | 0.99346 | -0.045387 | 0.99224 | -0.053932 | 30.525
14 | 0.043012 | 0.010783 | -0.042986 | -0.010773 | 2.5661e-05 | 9.7425e-06 | 0.064548 | 0.064548 | 0.064548 | 0.99157 | -0.058892 | 0.99096 | -0.063201 | 23.9065
15 | 0.021195 | 0.0053132 | -0.021183 | -0.0053089 | 1.1791e-05 | 4.2985e-06 | 0.031949 | 0.031949 | 0.031949 | 0.98715 | -0.090091 | 0.98658 | -0.094109 | 11.8329
16 | 0.018187 | 0.0045594 | -0.018179 | -0.0045567 | 7.7546e-06 | 2.7704e-06 | 0.027389 | 0.027389 | 0.027389 | 0.98812 | -0.08323 | 0.98769 | -0.086309 | 10.144
17 | 0.053023 | 0.01336 | -0.052838 | -0.01329 | 0.00018432 | 7.029e-05 | 0.079541 | 0.079541 | 0.079541 | 0.99224 | -0.053932 | 0.98868 | -0.078863 | 29.4597
18 | 0.0071445 | 0.0017905 | -0.0071431 | -0.0017902 | 1.4705e-06 | 3.0184e-07 | 0.010728 | 0.010728 | 0.010728 | 0.99096 | -0.063201 | 0.99075 | -0.064688 | 3.9734
19 | 0.012729 | 0.0031906 | -0.012723 | -0.0031885 | 6.3993e-06 | 2.1046e-06 | 0.019177 | 0.019177 | 0.019177 | 0.98769 | -0.086309 | 0.98717 | -0.089941 | 7.1027
20 | 0.007374 | 0.0018481 | -0.0073726 | -0.0018477 | 1.4264e-06 | 3.1212e-07 | 0.011115 | 0.011115 | 0.011115 | 0.98717 | -0.089941 | 0.98698 | -0.091339 | 4.1168
21 | -0.0024897 | -0.00062398 | 0.00249 | 0.00062362 | 3.4627e-07 | -3.5341e-07 | 0.0037857 | 0.0037855 | 0.0037857 | 0.97861 | -0.1503 | 0.97875 | -0.1493 | 1.4021
22 | -0.0052817 | -0.0013233 | 0.005282 | 0.0013233 | 2.3881e-07 | 1.725e-08 | 0.0080298 | 0.0080297 | 0.0080298 | 0.97875 | -0.1493 | 0.9788 | -0.14897 | 2.974
23 | -0.011041 | -0.0027667 | 0.011045 | 0.0027678 | 3.4192e-06 | 1.0705e-06 | 0.016785 | 0.016785 | 0.016785 | 0.9788 | -0.14897 | 0.97911 | -0.14673 | 6.2167
24 | -0.014125 | -0.0035399 | 0.01413 | 0.0035415 | 4.8558e-06 | 1.6552e-06 | 0.021467 | 0.021467 | 0.021467 | 0.97911 | -0.14673 | 0.97946 | -0.14425 | 7.9508
25 | -0.02088 | -0.0052332 | 0.020891 | 0.005237 | 1.0508e-05 | 3.831e-06 | 0.031721 | 0.031721 | 0.031721 | 0.97946 | -0.14425 | 0.97997 | -0.14062 | 11.7487
26 | -0.02788 | -0.0069887 | 0.027887 | 0.0069911 | 6.4322e-06 | 2.4014e-06 | 0.042335 | 0.042335 | 0.042335 | 0.97997 | -0.14062 | 0.9802 | -0.13895 | 15.6796
27 | 0.0069898 | 0.0017517 | -0.0069889 | -0.0017515 | 8.6882e-07 | 1.7846e-07 | 0.010613 | 0.010614 | 0.010614 | 0.97997 | -0.14062 | 0.97984 | -0.14151 | 3.9309
28 | -0.030257 | -0.0075851 | 0.030258 | 0.0075855 | 9.4831e-07 | 3.5565e-07 | 0.045933 | 0.045933 | 0.045933 | 0.9802 | -0.13895 | 0.98023 | -0.13873 | 17.0122
29 | 0.0035173 | 0.00088146 | -0.0035172 | -0.00088149 | 1.0425e-07 | -3.3656e-08 | 0.0053414 | 0.0053415 | 0.0053415 | 0.97984 | -0.14151 | 0.97981 | -0.14173 | 1.9783
30 | 0.034509 | 0.008669 | -0.0344 | -0.0086278 | 0.00010934 | 4.1236e-05 | 0.052165 | 0.052165 | 0.052165 | 0.98452 | -0.10827 | 0.9813 | -0.13112 | 19.3205
31 | -0.03901 | -0.0097971 | 0.039038 | 0.0098075 | 2.7423e-05 | 1.0386e-05 | 0.058968 | 0.058968 | 0.058968 | 0.98452 | -0.10827 | 0.98523 | -0.10322 | 21.84
32 | 0.031684 | 0.0079472 | -0.031651 | -0.0079346 | 3.3359e-05 | 1.2538e-05 | 0.048047 | 0.048048 | 0.048048 | 0.9813 | -0.13112 | 0.98023 | -0.13873 | 17.7954
33 | -0.05266 | -0.013221 | 0.052838 | 0.01329 | 0.00017881 | 6.8192e-05 | 0.079541 | 0.079541 | 0.079541 | 0.98523 | -0.10322 | 0.98868 | -0.078863 | 29.4598

## res_trafo
| p_hv_mw | q_hv_mvar | p_lv_mw | q_lv_mvar | pl_mw | ql_mvar | i_hv_ka | i_lv_ka | vm_hv_pu | va_hv_degree | vm_lv_pu | va_lv_degree | loading_percent
0 | 2.5187e-16 | 8.8016e-16 | 0.00079998 | 7.4552e-08 | 0.00079998 | 7.4552e-08 | 2.6429e-17 | 0.0011547 | 0.99998 | 149.9947 | 1 | 0 | 0.31999

## res_ext_grid
| p_mw | q_mvar
0 | 0.23483 | 0.058979

## res_load
| p_mw | q_mvar
0 | 0.023798 | 0.0059644
1 | 0.010788 | 0.0027037
2 | 0.032716 | 0.0081994
3 | 0.0014564 | 0.000365
4 | 0.0078392 | 0.0019647
5 | 0.010555 | 0.0026453
6 | 0.0076258 | 0.0019112
7 | 0.0019182 | 0.00048073
8 | 0.035842 | 0.0089827
9 | 0.0054505 | 0.001366
10 | 0.0053486 | 0.0013405
11 | 0.0073726 | 0.0018477
12 | 0.0024897 | 0.00062398
13 | 0.0027917 | 0.00069967
14 | 0.021183 | 0.0053089
15 | 0.0057592 | 0.0014434
16 | 0.0030808 | 0.00077212
17 | 0.0067498 | 0.0016917
18 | 0.0071431 | 0.0017902
19 | 0.0023701 | 0.00059401
20 | 0.0034716 | 0.00087007
21 | 0.004501 | 0.0011281
22 | 0.0027157 | 0.00068061
23 | 0.013622 | 0.003414
24 | 0.001393 | 0.00034913
25 | 0.0035172 | 0.00088149

## dtypes
| element | column | dtype
0 | bus | name | object
1 | bus | vn_kv | float64
2 | bus | type | object
3 | bus | zone | object
4 | bus | in_service | bool
5 | load | name | object
6 | load | bus | uint32
7 | load | p_mw | float64
8 | load | q_mvar | float64
9 | load | const_z_percent | float64
10 | load | const_i_percent | float64
11 | load | sn_mva | float64
12 | load | scaling | float64
13 | load | in_service | bool
14 | load | type | object
15 | ext_grid | name | object
16 | ext_grid | bus | uint32
17 | ext_grid | vm_pu | float64
18 | ext_grid | va_degree | float64
19 | ext_grid | slack_weight | float64
20 | ext_grid | in_service | bool
21 | line | name | object
22 | line | std_type | object
23 | line | from_bus | uint32
24 | line | to_bus | uint32
25 | line | length_km | float64
26 | line | r_ohm_per_km | float64
27 | line | x_ohm_per_km | float64
28 | line | c_nf_per_km | float64
29 | line | g_us_per_km | float64
30 | line | max_i_ka | float64
31 | line | df | float64
32 | line | parallel | uint32
33 | line | type | object
34 | line | in_service | bool
35 | trafo | name | object
36 | trafo | std_type | object
37 | trafo | hv_bus | uint32
38 | trafo | lv_bus | uint32
39 | trafo | sn_mva | float64
40 | trafo | vn_hv_kv | float64
41 | trafo | vn_lv_kv | float64
42 | trafo | vk_percent | float64
43 | trafo | vkr_percent | float64
44 | trafo | pfe_kw | float64
45 | trafo | i0_percent | float64
46 | trafo | shift_degree | float64
47 | trafo | tap_side | object
48 | trafo | tap_neutral | int32
49 | trafo | tap_min | int32
50 | trafo | tap_max | int32
51 | trafo | tap_step_percent | float64
52 | trafo | tap_step_degree | float64
53 | trafo | tap_pos | int32
54 | trafo | tap_phase_shifter | bool
55 | trafo | parallel | uint32
56 | trafo | df | float64
57 | trafo | in_service | bool
58 | line_geodata | coords | object
59 | bus_geodata | x | float64
60 | bus_geodata | y | float64
61 | bus_geodata | coords | object
62 | res_bus | vm_pu | float64
63 | res_bus | va_degree | float64
64 | res_bus | p_mw | float64
65 | res_bus | q_mvar | float64
66 | res_line | p_from_mw | float64
67 | res_line | q_from_mvar | float64
68 | res_line | p_to_mw | float64
69 | res_line | q_to_mvar | float64
70 | res_line | pl_mw | float64
71 | res_line | ql_mvar | float64
72 | res_line | i_from_ka | float64
73 | res_line | i_to_ka | float64
74 | res_line | i_ka | float64
75 | res_line | vm_from_pu | float64
76 | res_line | va_from_degree | float64
77 | res_line | vm_to_pu | float64
78 | res_line | va_to_degree | float64
79 | res_line | loading_percent | float64
80 | res_trafo | p_hv_mw | float64
81 | res_trafo | q_hv_mvar | float64
82 | res_trafo | p_lv_mw | float64
83 | res_trafo | q_lv_mvar | float64
84 | res_trafo | pl_mw | float64
85 | res_trafo | ql_mvar | float64
86 | res_trafo | i_hv_ka | float64
87 | res_trafo | i_lv_ka | float64
88 | res_trafo | vm_hv_pu | float64
89 | res_trafo | va_hv_degree | float64
90 | res_trafo | vm_lv_pu | float64
91 | res_trafo | va_lv_degree | float64
92 | res_trafo | loading_percent | float64
93 | res_ext_grid | p_mw | float64
94 | res_ext_grid | q_mvar | float64
95 | res_load | p_mw | float64
96 | res_load | q_mvar | float64

## parameters
| version | format_version | converged | OPF_converged | name | f_hz | sn_mva
0 | 2.14.6 | 2.14.0 | TRUE | FALSE |  | 50 | 1