## bus
| name | vn_kv | type | zone | in_service
0 | bus_LV_2054-21_0_3_node_0 | 0.4 | n |  | TRUE
1 | bus_LV_2054-21_0_3_node_2 | 0.4 | n |  | TRUE
2 | bus_LV_2054-21_0_3_node_1 | 0.4 | n |  | TRUE
3 | bus_LV_2054-21_0_3_node_3 | 0.4 | n |  | TRUE
4 | bus_LV_2054-21_0_3_node_4 | 0.4 | n |  | TRUE
5 | bus_LV_2054-21_0_3_node_6 | 0.4 | n |  | TRUE
6 | bus_LV_2054-21_0_3_node_41 | 0.4 | n |  | TRUE
7 | bus_LV_2054-21_0_3_node_16 | 0.4 | n |  | TRUE
8 | bus_LV_2054-21_0_3_node_5 | 0.4 | n |  | TRUE
9 | bus_LV_2054-21_0_3_node_21 | 0.4 | n |  | TRUE
10 | bus_LV_2054-21_0_3_node_19 | 0.4 | n |  | TRUE
11 | bus_LV_2054-21_0_3_node_15 | 0.4 | n |  | TRUE
12 | bus_LV_2054-21_0_3_node_17 | 0.4 | n |  | TRUE
13 | bus_LV_2054-21_0_3_node_23 | 0.4 | n |  | TRUE
14 | bus_LV_2054-21_0_3_node_81 | 0.4 | n |  | TRUE
15 | bus_LV_2054-21_0_3_node_45 | 0.4 | n |  | TRUE
16 | bus_LV_2054-21_0_3_node_11 | 0.4 | n |  | TRUE
17 | bus_LV_2054-21_0_3_node_7 | 0.4 | n |  | TRUE
18 | bus_LV_2054-21_0_3_node_8 | 0.4 | n |  | TRUE
19 | bus_LV_2054-21_0_3_node_9 | 0.4 | n |  | TRUE
20 | bus_LV_2054-21_0_3_node_10 | 0.4 | n |  | TRUE
21 | bus_LV_2054-21_0_3_node_14 | 0.4 | n |  | TRUE
22 | bus_LV_2054-21_0_3_node_18 | 0.4 | n |  | TRUE
23 | bus_LV_2054-21_0_3_node_20 | 0.4 | n |  | TRUE
24 | bus_LV_2054-21_0_3_node_22 | 0.4 | n |  | TRUE
25 | bus_LV_2054-21_0_3_node_26 | 0.4 | n |  | TRUE
26 | bus_LV_2054-21_0_3_node_27 | 0.4 | n |  | TRUE
27 | bus_LV_2054-21_0_3_node_25 | 0.4 | n |  | TRUE
28 | bus_LV_2054-21_0_3_node_24 | 0.4 | n |  | TRUE
29 | bus_LV_2054-21_0_3_node_79 | 0.4 | n |  | TRUE
30 | bus_LV_2054-21_0_3_node_34 | 0.4 | n |  | TRUE
31 | bus_LV_2054-21_0_3_node_35 | 0.4 | n |  | TRUE
32 | bus_LV_2054-21_0_3_node_33 | 0.4 | n |  | TRUE
33 | bus_LV_2054-21_0_3_node_28 | 0.4 | n |  | TRUE
34 | bus_LV_2054-21_0_3_node_29 | 0.4 | n |  | TRUE
35 | bus_LV_2054-21_0_3_node_30 | 0.4 | n |  | TRUE
36 | bus_LV_2054-21_0_3_node_31 | 0.4 | n |  | TRUE
37 | bus_LV_2054-21_0_3_node_32 | 0.4 | n |  | TRUE
38 | bus_LV_2054-21_0_3_node_36 | 0.4 | n |  | TRUE
39 | bus_LV_2054-21_0_3_node_39 | 0.4 | n |  | TRUE
40 | bus_LV_2054-21_0_3_node_40 | 0.4 | n |  | TRUE
41 | bus_LV_2054-21_0_3_node_37 | 0.4 | n |  | TRUE
42 | bus_LV_2054-21_0_3_node_38 | 0.4 | n |  | TRUE
43 | bus_LV_2054-21_0_3_node_42 | 0.4 | n |  | TRUE
44 | bus_LV_2054-21_0_3_node_43 | 0.4 | n |  | TRUE
45 | bus_LV_2054-21_0_3_node_76 | 0.4 | n |  | TRUE
46 | bus_LV_2054-21_0_3_node_77 | 0.4 | n |  | TRUE
47 | bus_LV_2054-21_0_3_node_78 | 0.4 | n |  | TRUE
48 | bus_LV_2054-21_0_3_node_80 | 0.4 | n |  | TRUE
49 | bus_LV_2054-21_0_3_node_82 | 0.4 | n |  | TRUE
50 | bus_LV_2054-21_0_3_node_83 | 0.4 | n |  | TRUE
51 | bus_LV_2054-21_0_3_node_84 | 0.4 | n |  | TRUE
52 | bus_LV_2054-21_0_3_node_85 | 0.4 | n |  | TRUE
53 | bus_LV_2054-21_0_3_node_86 | 0.4 | n |  | TRUE
54 | bus_LV_2054-21_0_3_node_87 | 0.4 | n |  | TRUE
55 | bus_LV_2054-21_0_3_node_59 | 0.4 | n |  | TRUE
56 | bus_LV_2054-21_0_3_node_63 | 0.4 | n |  | TRUE
57 | bus_LV_2054-21_0_3_node_52 | 0.4 | n |  | TRUE
58 | bus_LV_2054-21_0_3_node_61 | 0.4 | n |  | TRUE
59 | bus_LV_2054-21_0_3_node_53 | 0.4 | n |  | TRUE
60 | bus_LV_2054-21_0_3_node_47 | 0.4 | n |  | TRUE
61 | bus_LV_2054-21_0_3_node_48 | 0.4 | n |  | TRUE
62 | bus_LV_2054-21_0_3_node_49 | 0.4 | n |  | TRUE
63 | bus_LV_2054-21_0_3_node_50 | 0.4 | n |  | TRUE
64 | bus_LV_2054-21_0_3_node_51 | 0.4 | n |  | TRUE
65 | bus_LV_2054-21_0_3_node_54 | 0.4 | n |  | TRUE
66 | bus_LV_2054-21_0_3_node_60 | 0.4 | n |  | TRUE
67 | bus_LV_2054-21_0_3_node_55 | 0.4 | n |  | TRUE
68 | bus_LV_2054-21_0_3_node_56 | 0.4 | n |  | TRUE
69 | bus_LV_2054-21_0_3_node_57 | 0.4 | n |  | TRUE
70 | bus_LV_2054-21_0_3_node_58 | 0.4 | n |  | TRUE
71 | bus_LV_2054-21_0_3_node_62 | 0.4 | n |  | TRUE
72 | bus_LV_2054-21_0_3_node_66 | 0.4 | n |  | TRUE
73 | bus_LV_2054-21_0_3_node_68 | 0.4 | n |  | TRUE
74 | bus_LV_2054-21_0_3_node_72 | 0.4 | n |  | TRUE
75 | bus_LV_2054-21_0_3_node_67 | 0.4 | n |  | TRUE
76 | bus_LV_2054-21_0_3_node_69 | 0.4 | n |  | TRUE
77 | bus_LV_2054-21_0_3_node_71 | 0.4 | n |  | TRUE
78 | bus_LV_2054-21_0_3_node_65 | 0.4 | n |  | TRUE
79 | bus_LV_2054-21_0_3_node_70 | 0.4 | n |  | TRUE
80 | bus_LV_2054-21_0_3_node_74 | 0.4 | n |  | TRUE
81 | bus_LV_2054-21_0_3_node_73 | 0.4 | n |  | TRUE
82 | bus_MV_454_1_node_110 | 20 | n |  | TRUE

## load
| name | bus | p_mw | q_mvar | const_z_percent | const_i_percent | sn_mva | scaling | in_service | type
0 | LV_2054-21_0_3_load_0 | 0 | 0.0049434 | 0.0012389 | 0 | 0 |  | 1 | TRUE | wye
1 | LV_2054-21_0_3_load_1 | 2 | 0.00032404 | 8.1212e-05 | 0 | 0 |  | 1 | TRUE | wye
2 | LV_2054-21_0_3_load_4 | 4 | 0.00071931 | 0.00018028 | 0 | 0 |  | 1 | TRUE | wye
3 | LV_2054-21_0_3_load_41 | 6 | 0.0006118 | 0.00015333 | 0 | 0 |  | 1 | TRUE | wye
4 | LV_2054-21_0_3_load_16 | 7 | 0.00098149 | 0.00024598 | 0 | 0 |  | 1 | TRUE | wye
5 | LV_2054-21_0_3_load_15 | 11 | 0.0011651 | 0.000292 | 0 | 0 |  | 1 | TRUE | wye
6 | LV_2054-21_0_3_load_17 | 12 | 0.00075135 | 0.00018831 | 0 | 0 |  | 1 | TRUE | wye
7 | LV_2054-21_0_3_load_23 | 13 | 0.0056477 | 0.0014154 | 0 | 0 |  | 1 | TRUE | wye
8 | LV_2054-21_0_3_load_45 | 15 | 0.0078826 | 0.0019756 | 0 | 0 |  | 1 | TRUE | wye
9 | LV_2054-21_0_3_load_7 | 17 | 0.001276 | 0.0003198 | 0 | 0 |  | 1 | TRUE | wye
10 | LV_2054-21_0_3_load_9 | 19 | 0.00081664 | 0.00020467 | 0 | 0 |  | 1 | TRUE | wye
11 | LV_2054-21_0_3_load_10 | 20 | 0.00060635 | 0.00015197 | 0 | 0 |  | 1 | TRUE | wye
12 | LV_2054-21_0_3_load_14 | 21 | 0.001236 | 0.00030976 | 0 | 0 |  | 1 | TRUE | wye
13 | LV_2054-21_0_3_load_18 | 22 | 0.00075203 | 0.00018848 | 0 | 0 |  | 1 | TRUE | wye
14 | LV_2054-21_0_3_load_20 | 23 | 0.0020571 | 0.00051555 | 0 | 0 |  | 1 | TRUE | wye
15 | LV_2054-21_0_3_load_22 | 24 | 0.0007516 | 0.00018837 | 0 | 0 |  | 1 | TRUE | wye
16 | LV_2054-21_0_3_load_27 | 26 | 0.012453 | 0.0031209 | 0 | 0 |  | 1 | TRUE | wye
17 | LV_2054-21_0_3_load_25 | 27 | 0.0054021 | 0.0013539 | 0 | 0 |  | 1 | TRUE | wye
18 | LV_2054-21_0_3_load_24 | 28 | 0.0073129 | 0.0018328 | 0 | 0 |  | 1 | TRUE | wye
19 | LV_2054-21_0_3_load_79 | 29 | 0.00069137 | 0.00017327 | 0 | 0 |  | 1 | TRUE | wye
20 | LV_2054-21_0_3_load_35 | 31 | 0.0037495 | 0.0009397 | 0 | 0 |  | 1 | TRUE | wye
21 | LV_2054-21_0_3_load_28 | 33 | 0.0024209 | 0.00060673 | 0 | 0 |  | 1 | TRUE | wye
22 | LV_2054-21_0_3_load_29 | 34 | 0.012558 | 0.0031472 | 0 | 0 |  | 1 | TRUE | wye
23 | LV_2054-21_0_3_load_30 | 35 | 0.010802 | 0.0027071 | 0 | 0 |  | 1 | TRUE | wye
24 | LV_2054-21_0_3_load_31 | 36 | 0.0023826 | 0.00059712 | 0 | 0 |  | 1 | TRUE | wye
25 | LV_2054-21_0_3_load_32 | 37 | 0.012764 | 0.003199 | 0 | 0 |  | 1 | TRUE | wye
26 | LV_2054-21_0_3_load_36 | 38 | 0.0010841 | 0.00027171 | 0 | 0 |  | 1 | TRUE | wye
27 | LV_2054-21_0_3_load_40 | 40 | 0.0021579 | 0.00054083 | 0 | 0 |  | 1 | TRUE | wye
28 | LV_2054-21_0_3_load_37 | 41 | 0.018618 | 0.0046661 | 0 | 0 |  | 1 | TRUE | wye
29 | LV_2054-21_0_3_load_38 | 42 | 0.018052 | 0.0045244 | 0 | 0 |  | 1 | TRUE | wye
30 | LV_2054-21_0_3_load_76 | 45 | 0.0016257 | 0.00040743 | 0 | 0 |  | 1 | TRUE | wye
31 | LV_2054-21_0_3_load_78 | 47 | 0.0007507 | 0.00018814 | 0 | 0 |  | 1 | TRUE | wye
32 | LV_2054-21_0_3_load_80 | 48 | 0.00067364 | 0.00016883 | 0 | 0 |  | 1 | TRUE | wye
33 | LV_2054-21_0_3_load_82 | 49 | 0.00037923 | 9.5045e-05 | 0 | 0 |  | 1 | TRUE | wye
34 | LV_2054-21_0_3_load_83 | 50 | 0.00037953 | 9.512e-05 | 0 | 0 |  | 1 | TRUE | wye
35 | LV_2054-21_0_3_load_84 | 51 | 0.00043158 | 0.00010816 | 0 | 0 |  | 1 | TRUE | wye
36 | LV_2054-21_0_3_load_85 | 52 | 0.00069266 | 0.0001736 | 0 | 0 |  | 1 | TRUE | wye
37 | LV_2054-21_0_3_load_86 | 53 | 0.0014926 | 0.00037408 | 0 | 0 |  | 1 | TRUE | wye
38 | LV_2054-21_0_3_load_87 | 54 | 0.00059468 | 0.00014904 | 0 | 0 |  | 1 | TRUE | wye
39 | LV_2054-21_0_3_load_59 | 55 | 0.0010891 | 0.00027296 | 0 | 0 |  | 1 | TRUE | wye
40 | LV_2054-21_0_3_load_63 | 56 | 0.0038152 | 0.00095619 | 0 | 0 |  | 1 | TRUE | wye
41 | LV_2054-21_0_3_load_52 | 57 | 0.002722 | 0.00068221 | 0 | 0 |  | 1 | TRUE | wye
42 | LV_2054-21_0_3_load_61 | 58 | 0.0052513 | 0.0013161 | 0 | 0 |  | 1 | TRUE | wye
43 | LV_2054-21_0_3_load_47 | 60 | 0.0029426 | 0.00073749 | 0 | 0 |  | 1 | TRUE | wye
44 | LV_2054-21_0_3_load_48 | 61 | 0.0038589 | 0.00096713 | 0 | 0 |  | 1 | TRUE | wye
45 | LV_2054-21_0_3_load_50 | 63 | 0.0060282 | 0.0015108 | 0 | 0 |  | 1 | TRUE | wye
46 | LV_2054-21_0_3_load_51 | 64 | 0.0031738 | 0.00079543 | 0 | 0 |  | 1 | TRUE | wye
47 | LV_2054-21_0_3_load_54 | 65 | 0.0031253 | 0.00078327 | 0 | 0 |  | 1 | TRUE | wye
48 | LV_2054-21_0_3_load_60 | 66 | 0.0046006 | 0.001153 | 0 | 0 |  | 1 | TRUE | wye
49 | LV_2054-21_0_3_load_57 | 69 | 0.0033306 | 0.00083473 | 0 | 0 |  | 1 | TRUE | wye
50 | LV_2054-21_0_3_load_58 | 70 | 0.0036112 | 0.00090505 | 0 | 0 |  | 1 | TRUE | wye
51 | LV_2054-21_0_3_load_62 | 71 | 0.0039382 | 0.00098702 | 0 | 0 |  | 1 | TRUE | wye
52 | LV_2054-21_0_3_load_66 | 72 | 0.0054452 | 0.0013647 | 0 | 0 |  | 1 | TRUE | wye
53 | LV_2054-21_0_3_load_68 | 73 | 0.0065565 | 0.0016432 | 0 | 0 |  | 1 | TRUE | wye
54 | LV_2054-21_0_3_load_72 | 74 | 0.0020417 | 0.00051169 | 0 | 0 |  | 1 | TRUE | wye
55 | LV_2054-21_0_3_load_67 | 75 | 0.0014782 | 0.00037048 | 0 | 0 |  | 1 | TRUE | wye
56 | LV_2054-21_0_3_load_69 | 76 | 0.0055701 | 0.001396 | 0 | 0 |  | 1 | TRUE | wye
57 | LV_2054-21_0_3_load_71 | 77 | 0.0037117 | 0.00093025 | 0 | 0 |  | 1 | TRUE | wye
58 | LV_2054-21_0_3_load_65 | 78 | 0.0017704 | 0.00044371 | 0 | 0 |  | 1 | TRUE | wye
59 | LV_2054-21_0_3_load_70 | 79 | 0.0042011 | 0.0010529 | 0 | 0 |  | 1 | TRUE | wye
60 | LV_2054-21_0_3_load_74 | 80 | 0.0042026 | 0.0010533 | 0 | 0 |  | 1 | TRUE | wye
61 | LV_2054-21_0_3_load_73 | 81 | 0.0037877 | 0.00094929 | 0 | 0 |  | 1 | TRUE | wye

## ext_grid
| name | bus | vm_pu | va_degree | slack_weight | in_service
0 |  | 42 | 1 | 0 | 1 | TRUE

## line
| name | std_type | from_bus | to_bus | length_km | r_ohm_per_km | x_ohm_per_km | c_nf_per_km | g_us_per_km | max_i_ka | df | parallel | type | in_service
0 | LV_2054-21_0_3_line_0 | NAYY 4x150 SE | 0 | 1 | 0.020296 | 0.208 | 0.08 | 261 | 0 | 0.27 | 1 | 1 | cs | TRUE
1 | LV_2054-21_0_3_line_1 | NAYY 4x150 SE | 1 | 4 | 0.030685 | 0.208 | 0.08 | 261 | 0 | 0.27 | 1 | 1 | cs | TRUE
2 | LV_2054-21_0_3_line_2 | NAYY 4x150 SE | 1 | 5 | 0.038587 | 0.208 | 0.08 | 261 | 0 | 0.27 | 1 | 1 | cs | TRUE
3 | LV_2054-21_0_3_line_3 | NAYY 4x150 SE | 2 | 3 | 0.009026 | 0.208 | 0.08 | 261 | 0 | 0.27 | 1 | 1 | cs | TRUE
4 | LV_2054-21_0_3_line_4 | NAYY 4x150 SE | 3 | 6 | 0.04195 | 0.208 | 0.08 | 261 | 0 | 0.27 | 1 | 1 | cs | TRUE
5 | LV_2054-21_0_3_line_5 | NAYY 4x150 SE | 4 | 7 | 0.017391 | 0.208 | 0.08 | 261 | 0 | 0.27 | 1 | 1 | cs | TRUE
6 | LV_2054-21_0_3_line_6 | NAYY 4x150 SE | 5 | 10 | 0.00299 | 0.208 | 0.08 | 261 | 0 | 0.27 | 1 | 1 | cs | TRUE
7 | LV_2054-21_0_3_line_7 | NAYY 4x150 SE | 5 | 8 | 0.028486 | 0.208 | 0.08 | 261 | 0 | 0.27 | 1 | 1 | cs | TRUE
8 | LV_2054-21_0_3_line_8 | NAYY 4x150 SE | 6 | 8 | 0.034118 | 0.208 | 0.08 | 261 | 0 | 0.27 | 1 | 1 | cs | TRUE
9 | LV_2054-21_0_3_line_9 | NAYY 4x150 SE | 7 | 11 | 0.015679 | 0.208 | 0.08 | 261 | 0 | 0.27 | 1 | 1 | cs | TRUE
10 | LV_2054-21_0_3_line_10 | NAYY 4x150 SE | 8 | 9 | 0.090145 | 0.208 | 0.08 | 261 | 0 | 0.27 | 1 | 2 | cs | TRUE
11 | LV_2054-21_0_3_line_11 | NAYY 4x150 SE | 9 | 13 | 0.022068 | 0.208 | 0.08 | 261 | 0 | 0.27 | 1 | 3 | cs | TRUE
12 | LV_2054-21_0_3_line_12 | NAYY 4x150 SE | 9 | 14 | 0.089335 | 0.208 | 0.08 | 261 | 0 | 0.27 | 1 | 1 | cs | TRUE
13 | LV_2054-21_0_3_line_13 | NAYY 4x150 SE | 10 | 12 | 0.016949 | 0.208 | 0.08 | 261 | 0 | 0.27 | 1 | 1 | cs | TRUE
14 | LV_2054-21_0_3_line_14 | NAYY 4x150 SE | 11 | 20 | 0.00065402 | 0.208 | 0.08 | 261 | 0 | 0.27 | 1 | 1 | cs | TRUE
15 | LV_2054-21_0_3_line_15 | NAYY 4x150 SE | 12 | 22 | 0.0098712 | 0.208 | 0.08 | 261 | 0 | 0.27 | 1 | 1 | cs | TRUE
16 | LV_2054-21_0_3_line_16 | NAYY 4x150 SE | 13 | 28 | 0.017195 | 0.208 | 0.08 | 261 | 0 | 0.27 | 1 | 3 | cs | TRUE
17 | LV_2054-21_0_3_line_17 | NAYY 4x150 SE | 14 | 29 | 0.098317 | 0.208 | 0.08 | 261 | 0 | 0.27 | 1 | 1 | cs | TRUE
18 | LV_2054-21_0_3_line_18 | NAYY 4x150 SE | 15 | 16 | 0.049273 | 0.208 | 0.08 | 261 | 0 | 0.27 | 1 | 1 | cs | TRUE
19 | LV_2054-21_0_3_line_19 | NAYY 4x150 SE | 16 | 18 | 0.036754 | 0.208 | 0.08 | 261 | 0 | 0.27 | 1 | 1 | cs | TRUE
20 | LV_2054-21_0_3_line_20 | NAYY 4x150 SE | 17 | 18 | 0.016573 | 0.208 | 0.08 | 261 | 0 | 0.27 | 1 | 1 | cs | TRUE
21 | LV_2054-21_0_3_line_21 | NAYY 4x150 SE | 18 | 19 | 0.01415 | 0.208 | 0.08 | 261 | 0 | 0.27 | 1 | 1 | cs | TRUE
22 | LV_2054-21_0_3_line_22 | NAYY 4x150 SE | 18 | 20 | 0.032246 | 0.208 | 0.08 | 261 | 0 | 0.27 | 1 | 1 | cs | TRUE
23 | LV_2054-21_0_3_line_23 | NAYY 4x150 SE | 19 | 21 | 0.0095978 | 0.208 | 0.08 | 261 | 0 | 0.27 | 1 | 1 | cs | TRUE
24 | LV_2054-21_0_3_line_24 | NAYY 4x150 SE | 22 | 23 | 0.01526 | 0.208 | 0.08 | 261 | 0 | 0.27 | 1 | 1 | cs | TRUE
25 | LV_2054-21_0_3_line_25 | NAYY 4x150 SE | 23 | 24 | 0.0093596 | 0.208 | 0.08 | 261 | 0 | 0.27 | 1 | 1 | cs | TRUE
26 | LV_2054-21_0_3_line_26 | NAYY 4x150 SE | 25 | 26 | 0.032131 | 0.208 | 0.08 | 261 | 0 | 0.27 | 1 | 3 | cs | TRUE
27 | LV_2054-21_0_3_line_27 | NAYY 4x150 SE | 25 | 27 | 0.023783 | 0.208 | 0.08 | 261 | 0 | 0.27 | 1 | 3 | cs | TRUE
28 | LV_2054-21_0_3_line_28 | NAYY 4x150 SE | 26 | 30 | 0.030296 | 0.208 | 0.08 | 261 | 0 | 0.27 | 1 | 3 | cs | TRUE
29 | LV_2054-21_0_3_line_29 | NAYY 4x150 SE | 27 | 28 | 0.016314 | 0.208 | 0.08 | 261 | 0 | 0.27 | 1 | 3 | cs | TRUE
30 | LV_2054-21_0_3_line_30 | NAYY 4x150 SE | 29 | 48 | 0.010615 | 0.208 | 0.08 | 261 | 0 | 0.27 | 1 | 1 | cs | TRUE
31 | LV_2054-21_0_3_line_31 | NAYY 4x150 SE | 29 | 47 | 0.066534 | 0.208 | 0.08 | 261 | 0 | 0.27 | 1 | 1 | cs | TRUE
32 | LV_2054-21_0_3_line_32 | NAYY 4x150 SE | 30 | 31 | 0.031397 | 0.208 | 0.08 | 261 | 0 | 0.27 | 1 | 1 | cs | TRUE
33 | LV_2054-21_0_3_line_33 | NAYY 4x150 SE | 30 | 32 | 0.059004 | 0.208 | 0.08 | 261 | 0 | 0.27 | 1 | 3 | cs | TRUE
34 | LV_2054-21_0_3_line_34 | NAYY 4x150 SE | 32 | 38 | 0.094207 | 0.208 | 0.08 | 261 | 0 | 0.27 | 1 | 3 | cs | TRUE
35 | LV_2054-21_0_3_line_35 | NAYY 4x150 SE | 32 | 37 | 0.011783 | 0.208 | 0.08 | 261 | 0 | 0.27 | 1 | 1 | cs | TRUE
36 | LV_2054-21_0_3_line_36 | NAYY 4x150 SE | 33 | 34 | 0.0088641 | 0.208 | 0.08 | 261 | 0 | 0.27 | 1 | 1 | cs | TRUE
37 | LV_2054-21_0_3_line_37 | NAYY 4x150 SE | 33 | 35 | 0.052689 | 0.208 | 0.08 | 261 | 0 | 0.27 | 1 | 1 | cs | TRUE
38 | LV_2054-21_0_3_line_38 | NAYY 4x150 SE | 34 | 36 | 0.018587 | 0.208 | 0.08 | 261 | 0 | 0.27 | 1 | 1 | cs | TRUE
39 | LV_2054-21_0_3_line_39 | NAYY 4x150 SE | 36 | 37 | 0.021933 | 0.208 | 0.08 | 261 | 0 | 0.27 | 1 | 1 | cs | TRUE
40 | LV_2054-21_0_3_line_40 | NAYY 4x150 SE | 38 | 39 | 0.017767 | 0.208 | 0.08 | 261 | 0 | 0.27 | 1 | 3 | cs | TRUE
41 | LV_2054-21_0_3_line_41 | NAYY 4x150 SE | 39 | 40 | 0.026846 | 0.208 | 0.08 | 261 | 0 | 0.27 | 1 | 3 | cs | TRUE
42 | LV_2054-21_0_3_line_42 | NAYY 4x150 SE | 39 | 41 | 0.039705 | 0.208 | 0.08 | 261 | 0 | 0.27 | 1 | 3 | cs | TRUE
43 | LV_2054-21_0_3_line_43 | NAYY 4x150 SE | 40 | 43 | 0.030813 | 0.208 | 0.08 | 261 | 0 | 0.27 | 1 | 3 | cs | TRUE
44 | LV_2054-21_0_3_line_44 | NAYY 4x150 SE | 41 | 42 | 0.064512 | 0.208 | 0.08 | 261 | 0 | 0.27 | 1 | 3 | cs | TRUE
45 | LV_2054-21_0_3_line_45 | NAYY 4x150 SE | 43 | 44 | 0.012192 | 0.208 | 0.08 | 261 | 0 | 0.27 | 1 | 3 | cs | TRUE
46 | LV_2054-21_0_3_line_46 | NAYY 4x150 SE | 44 | 55 | 0.050395 | 0.208 | 0.08 | 261 | 0 | 0.27 | 1 | 1 | cs | TRUE
47 | LV_2054-21_0_3_line_47 | NAYY 4x150 SE | 44 | 56 | 0.051525 | 0.208 | 0.08 | 261 | 0 | 0.27 | 1 | 1 | cs | TRUE
48 | LV_2054-21_0_3_line_48 | NAYY 4x150 SE | 45 | 46 | 0.018846 | 0.208 | 0.08 | 261 | 0 | 0.27 | 1 | 1 | cs | TRUE
49 | LV_2054-21_0_3_line_49 | NAYY 4x150 SE | 46 | 47 | 0.010042 | 0.208 | 0.08 | 261 | 0 | 0.27 | 1 | 1 | cs | TRUE
50 | LV_2054-21_0_3_line_50 | NAYY 4x150 SE | 48 | 49 | 0.0023606 | 0.208 | 0.08 | 261 | 0 | 0.27 | 1 | 1 | cs | TRUE
51 | LV_2054-21_0_3_line_51 | NAYY 4x150 SE | 49 | 50 | 0.003644 | 0.208 | 0.08 | 261 | 0 | 0.27 | 1 | 1 | cs | TRUE
52 | LV_2054-21_0_3_line_52 | NAYY 4x150 SE | 50 | 51 | 0.015587 | 0.208 | 0.08 | 261 | 0 | 0.27 | 1 | 1 | cs | TRUE
53 | LV_2054-21_0_3_line_53 | NAYY 4x150 SE | 51 | 52 | 0.0013475 | 0.208 | 0.08 | 261 | 0 | 0.27 | 1 | 1 | cs | TRUE
54 | LV_2054-21_0_3_line_54 | NAYY 4x150 SE | 52 | 53 | 0.008262 | 0.208 | 0.08 | 261 | 0 | 0.27 | 1 | 1 | cs | TRUE
55 | LV_2054-21_0_3_line_55 | NAYY 4x150 SE | 53 | 54 | 0.0095655 | 0.208 | 0.08 | 261 | 0 | 0.27 | 1 | 1 | cs | TRUE
56 | LV_2054-21_0_3_line_56 | NAYY 4x150 SE | 55 | 57 | 0.0019997 | 0.208 | 0.08 | 261 | 0 | 0.27 | 1 | 1 | cs | TRUE
57 | LV_2054-21_0_3_line_57 | NAYY 4x150 SE | 57 | 62 | 0.023875 | 0.208 | 0.08 | 261 | 0 | 0.27 | 1 | 1 | cs | TRUE
58 | LV_2054-21_0_3_line_58 | NAYY 4x150 SE | 58 | 59 | 0.042485 | 0.208 | 0.08 | 261 | 0 | 0.27 | 1 | 1 | cs | TRUE
59 | LV_2054-21_0_3_line_59 | NAYY 4x150 SE | 59 | 66 | 0.02816 | 0.208 | 0.08 | 261 | 0 | 0.27 | 1 | 1 | cs | TRUE
60 | LV_2054-21_0_3_line_60 | NAYY 4x150 SE | 59 | 63 | 0.028104 | 0.208 | 0.08 | 261 | 0 | 0.27 | 1 | 1 | cs | TRUE
61 | LV_2054-21_0_3_line_61 | NAYY 4x150 SE | 60 | 61 | 0.03085 | 0.208 | 0.08 | 261 | 0 | 0.27 | 1 | 1 | cs | TRUE
62 | LV_2054-21_0_3_line_62 | NAYY 4x150 SE | 60 | 62 | 0.025386 | 0.208 | 0.08 | 261 | 0 | 0.27 | 1 | 1 | cs | TRUE
63 | LV_2054-21_0_3_line_63 | NAYY 4x150 SE | 61 | 63 | 0.032045 | 0.208 | 0.08 | 261 | 0 | 0.27 | 1 | 1 | cs | TRUE
64 | LV_2054-21_0_3_line_64 | NAYY 4x150 SE | 62 | 64 | 0.028819 | 0.208 | 0.08 | 261 | 0 | 0.27 | 1 | 1 | cs | TRUE
65 | LV_2054-21_0_3_line_65 | NAYY 4x150 SE | 64 | 65 | 0.023612 | 0.208 | 0.08 | 261 | 0 | 0.27 | 1 | 1 | cs | TRUE
66 | LV_2054-21_0_3_line_66 | NAYY 4x150 SE | 65 | 67 | 0.022319 | 0.208 | 0.08 | 261 | 0 | 0.27 | 1 | 1 | cs | TRUE
67 | LV_2054-21_0_3_line_67 | NAYY 4x150 SE | 66 | 68 | 0.01172 | 0.208 | 0.08 | 261 | 0 | 0.27 | 1 | 1 | cs | TRUE
68 | LV_2054-21_0_3_line_68 | NAYY 4x150 SE | 67 | 69 | 0.015943 | 0.208 | 0.08 | 261 | 0 | 0.27 | 1 | 1 | cs | TRUE
69 | LV_2054-21_0_3_line_69 | NAYY 4x150 SE | 67 | 70 | 0.019912 | 0.208 | 0.08 | 261 | 0 | 0.27 | 1 | 1 | cs | TRUE
70 | LV_2054-21_0_3_line_70 | NAYY 4x150 SE | 68 | 71 | 0.034912 | 0.208 | 0.08 | 261 | 0 | 0.27 | 1 | 1 | cs | TRUE
71 | LV_2054-21_0_3_line_71 | NAYY 4x150 SE | 69 | 72 | 0.0021544 | 0.208 | 0.08 | 261 | 0 | 0.27 | 1 | 1 | cs | TRUE
72 | LV_2054-21_0_3_line_72 | NAYY 4x150 SE | 70 | 73 | 0.026424 | 0.208 | 0.08 | 261 | 0 | 0.27 | 1 | 1 | cs | TRUE
73 | LV_2054-21_0_3_line_73 | NAYY 4x150 SE | 71 | 74 | 0.020013 | 0.208 | 0.08 | 261 | 0 | 0.27 | 1 | 1 | cs | TRUE
74 | LV_2054-21_0_3_line_74 | NAYY 4x150 SE | 72 | 75 | 0.017371 | 0.208 | 0.08 | 261 | 0 | 0.27 | 1 | 1 | cs | TRUE
75 | LV_2054-21_0_3_line_75 | NAYY 4x150 SE | 73 | 76 | 0.0096898 | 0.208 | 0.08 | 261 | 0 | 0.27 | 1 | 1 | cs | TRUE
76 | LV_2054-21_0_3_line_76 | NAYY 4x150 SE | 74 | 77 | 0.0091128 | 0.208 | 0.08 | 261 | 0 | 0.27 | 1 | 1 | cs | TRUE
77 | LV_2054-21_0_3_line_77 | NAYY 4x150 SE | 75 | 78 | 0.0047833 | 0.208 | 0.08 | 261 | 0 | 0.27 | 1 | 1 | cs | TRUE
78 | LV_2054-21_0_3_line_78 | NAYY 4x150 SE | 76 | 79 | 0.034891 | 0.208 | 0.08 | 261 | 0 | 0.27 | 1 | 1 | cs | TRUE
79 | LV_2054-21_0_3_line_79 | NAYY 4x150 SE | 77 | 81 | 0.0035135 | 0.208 | 0.08 | 261 | 0 | 0.27 | 1 | 1 | cs | TRUE
80 | LV_2054-21_0_3_line_80 | NAYY 4x150 SE | 79 | 80 | 0.00052276 | 0.208 | 0.08 | 261 | 0 | 0.27 | 1 | 1 | cs | TRUE

## trafo
| name | std_type | hv_bus | lv_bus | sn_mva | vn_hv_kv | vn_lv_kv | vk_percent | vkr_percent | pfe_kw | i0_percent | shift_degree | tap_side | tap_neutral | tap_min | tap_max | tap_step_percent | tap_step_degree | tap_pos | tap_phase_shifter | parallel | df | in_service
0 | LV_2054-21_0_3_trafo_38 | 0.25 MVA 20/0.4 kV | 82 | 42 | 0.25 | 20 | 0.4 | 6 | 1.44 | 0.8 | 0.32 | 150 | hv | 0 | -2 | 2 | 2.5 | 0 | 0 | FALSE | 1 | 1 | TRUE

## line_geodata
| x0 | y0 | x1 | y1 | x2 | y2 | x3 | y3 | x4 | y4 | x5 | y5 | x6 | y6 | x7 | y7 | x8 | y8 | x9 | y9 | x10 | y10 | x11 | y11 | x12 | y12 | x13 | y13 | x14 | y14 | x15 | y15
0 | 2554389.6878 | 1189009.7194 | 2554387.1376 | 1189013.352 | 2554374.6117 | 1189023.0759
1 | 2554389.6878 | 1189009.7194 | 2554366.6133 | 1188989.4923
2 | 2554421.7753 | 1189013.7767 | 2554416.1997 | 1189017.7437 | 2554414.3075 | 1189014.6564 | 2554410.5275 | 1189010.0605 | 2554407.8149 | 1189008.4137 | 2554404.6833 | 1189007.815 | 2554398.4882 | 1189007.5622 | 2554391.5874 | 1189007.7928 | 2554389.6878 | 1189009.7194
3 | 2554356.0257 | 1189065.0848 | 2554355.1025 | 1189056.1061
4 | 2554356.0257 | 1189065.0848 | 2554361.0491 | 1189068.7039 | 2554365.6619 | 1189070.503 | 2554371.1096 | 1189070.7727 | 2554378.562 | 1189068.8814 | 2554393.2304 | 1189061.1206 | 2554394.1668 | 1189060.6042
5 | 2554353.6618 | 1188977.909 | 2554354.2207 | 1188978.6288 | 2554366.6133 | 1188989.4923
6 | 2554421.7753 | 1189013.7767 | 2554423.4189 | 1189016.2767
7 | 2554421.7753 | 1189013.7767 | 2554416.1997 | 1189017.7437 | 2554417.2596 | 1189022.705 | 2554418.4194 | 1189026.7651 | 2554419.0937 | 1189032.174 | 2554419.0122 | 1189037.4775 | 2554418.9252 | 1189039.068
8 | 2554418.9252 | 1189039.068 | 2554415.8004 | 1189046.3625 | 2554411.9749 | 1189050.783 | 2554394.1668 | 1189060.6042
9 | 2554345.062 | 1188964.834 | 2554349.9994 | 1188973.1914 | 2554353.6618 | 1188977.909
10 | 2554418.9252 | 1189039.068 | 2554430.2034 | 1189040.7828 | 2554432.435 | 1189045.3683 | 2554438.2269 | 1189042.7672 | 2554445.4886 | 1189041.8669 | 2554445.8055 | 1189040.4192 | 2554446.4436 | 1189039.0803 | 2554447.7135 | 1189037.5809 | 2554449.3604 | 1189036.5122 | 2554451.2479 | 1189035.9864 | 2554453.2159 | 1189036.0158 | 2554455.0815 | 1189036.6242 | 2554456.6918 | 1189037.7569 | 2554460.3472 | 1189033.0265 | 2554481.9098 | 1189022.145 | 2554495.5434 | 1189015.682
11 | 2554495.5434 | 1189015.682 | 2554491.8655 | 1189006.4606 | 2554502.8974 | 1189001.3929
12 | 2554495.5434 | 1189015.682 | 2554526.3471 | 1189099.538
13 | 2554423.4189 | 1189016.2767 | 2554438.7459 | 1189009.0421
14 | 2554345.062 | 1188964.834 | 2554344.7293 | 1188964.2709
15 | 2554438.7459 | 1189009.0421 | 2554447.6726 | 1189004.8285
16 | 2554502.8974 | 1189001.3929 | 2554518.5229 | 1188994.2152
17 | 2554526.3471 | 1189099.538 | 2554487.4772 | 1189150.1619 | 2554484.8209 | 1189158.8869 | 2554484.4187 | 1189167.1501 | 2554485.5874 | 1189184.2089
18 | 2554361.291 | 1188922.7552 | 2554366.2901 | 1188931.1772 | 2554367.5264 | 1188933.2578 | 2554388.2341 | 1188963.9912
19 | 2554330.3759 | 1188935.4318 | 2554359.9333 | 1188919.7528 | 2554361.291 | 1188922.7552
20 | 2554330.3759 | 1188935.4318 | 2554328.6051 | 1188936.268 | 2554315.7342 | 1188943.1912
21 | 2554330.3759 | 1188935.4318 | 2554324.1785 | 1188922.7112
22 | 2554330.3759 | 1188935.4318 | 2554340.1396 | 1188956.5021 | 2554344.7293 | 1188964.2709
23 | 2554319.9748 | 1188914.0829 | 2554324.1785 | 1188922.7112
24 | 2554461.4729 | 1188998.3146 | 2554447.6726 | 1189004.8285
25 | 2554461.4729 | 1188998.3146 | 2554469.9369 | 1188994.3194
26 | 2554551.1464 | 1188987.8657 | 2554579.7351 | 1188973.2002
27 | 2554551.1464 | 1188987.8657 | 2554547.8279 | 1188980.7537 | 2554533.3475 | 1188987.4054
28 | 2554606.6914 | 1188959.3721 | 2554579.7351 | 1188973.2002
29 | 2554518.5229 | 1188994.2152 | 2554533.3475 | 1188987.4054
30 | 2554485.5874 | 1189184.2089 | 2554485.706 | 1189185.9395 | 2554486.566 | 1189192.7033 | 2554487.1394 | 1189194.6843
31 | 2554485.5874 | 1189184.2089 | 2554420.8245 | 1189168.9582
32 | 2554606.6914 | 1188959.3721 | 2554615.2109 | 1188955.3607 | 2554620.1013 | 1188952.5331 | 2554634.5968 | 1188945.011
33 | 2554606.6914 | 1188959.3721 | 2554603.4418 | 1188953.2934 | 2554589.4899 | 1188925.9734 | 2554586.7505 | 1188920.8025 | 2554581.3687 | 1188906.1576
34 | 2554581.3687 | 1188906.1576 | 2554608.5839 | 1188895.3003 | 2554610.7662 | 1188892.4155 | 2554613.1699 | 1188884.5373 | 2554612.5793 | 1188847.9773 | 2554611.7958 | 1188831.5083
35 | 2554581.3687 | 1188906.1576 | 2554578.5134 | 1188899.7758 | 2554577.2837 | 1188897.5506 | 2554575.3077 | 1188896.4761 | 2554575.3077 | 1188896.4761
36 | 2554529.2151 | 1188913.4186 | 2554537.4213 | 1188910.0676
37 | 2554529.2151 | 1188913.4186 | 2554513.5527 | 1188919.8144 | 2554503.27 | 1188924.6621 | 2554494.9955 | 1188927.7824 | 2554489.2119 | 1188913.3378
38 | 2554554.629 | 1188903.0407 | 2554537.4213 | 1188910.0676
39 | 2554554.629 | 1188903.0407 | 2554569.5908 | 1188896.931 | 2554572.3477 | 1188896.3875 | 2554575.3077 | 1188896.4761
40 | 2554609.4676 | 1188813.9044 | 2554611.6805 | 1188829.0848 | 2554611.7958 | 1188831.5083
41 | 2554609.4676 | 1188813.9044 | 2554611.1783 | 1188813.1799 | 2554615.8543 | 1188810.2317 | 2554633.5507 | 1188802.1348
42 | 2554609.4676 | 1188813.9044 | 2554607.468 | 1188813.7418 | 2554604.3599 | 1188812.2423 | 2554601.5289 | 1188811.0632 | 2554598.9516 | 1188811.1606 | 2554596.2426 | 1188811.9928 | 2554572.2642 | 1188821.4298
43 | 2554660.8154 | 1188787.8891 | 2554652.7236 | 1188793.02 | 2554643.0578 | 1188797.7849 | 2554633.5507 | 1188802.1348
44 | 2554572.2642 | 1188821.4298 | 2554512.2342 | 1188845.0555
45 | 2554653.1161 | 1188778.4201 | 2554660.8154 | 1188787.8891
46 | 2554653.1161 | 1188778.4201 | 2554640.6753 | 1188783.3617 | 2554606.506 | 1188797.5774
47 | 2554653.1161 | 1188778.4201 | 2554648.7154 | 1188770.4269 | 2554643.8894 | 1188761.6587 | 2554631.561 | 1188739.24 | 2554627.3327 | 1188733.9054
48 | 2554414.2682 | 1189161.3374 | 2554400.2935 | 1189173.9822
49 | 2554414.2682 | 1189161.3374 | 2554420.8245 | 1189168.9582
50 | 2554487.7958 | 1189196.9518 | 2554487.7958 | 1189196.9518 | 2554487.1394 | 1189194.6843
51 | 2554489.7381 | 1189200.035 | 2554487.7958 | 1189196.9518
52 | 2554489.7381 | 1189200.035 | 2554491.239 | 1189202.4175 | 2554499.402 | 1189212.2398
53 | 2554500.2633 | 1189213.2762 | 2554499.402 | 1189212.2398
54 | 2554500.2633 | 1189213.2762 | 2554505.544 | 1189219.6303
55 | 2554511.6578 | 1189226.9869 | 2554505.544 | 1189219.6303
56 | 2554604.6597 | 1188798.3455 | 2554606.506 | 1188797.5774
57 | 2554582.6167 | 1188807.5161 | 2554604.6597 | 1188798.3455
58 | 2554473.8932 | 1188849.0443 | 2554459.9991 | 1188854.3976 | 2554454.7496 | 1188849.1459 | 2554442.419 | 1188843.5035 | 2554436.0001 | 1188841.9294
59 | 2554473.8932 | 1188849.0443 | 2554476.0112 | 1188820.964
60 | 2554473.8932 | 1188849.0443 | 2554500.1469 | 1188839.0164
61 | 2554558.902 | 1188816.5742 | 2554530.0824 | 1188827.5822
62 | 2554582.6167 | 1188807.5161 | 2554558.902 | 1188816.5742
63 | 2554530.0824 | 1188827.5822 | 2554500.1469 | 1188839.0164
64 | 2554582.6167 | 1188807.5161 | 2554560.481 | 1188789.0617
65 | 2554542.3453 | 1188773.942 | 2554560.481 | 1188789.0617
66 | 2554524.3997 | 1188760.7556 | 2554533.037 | 1188766.1817 | 2554542.3453 | 1188773.942
67 | 2554476.8926 | 1188809.2774 | 2554476.0112 | 1188820.964
68 | 2554524.3997 | 1188760.7556 | 2554532.6049 | 1188747.0867
69 | 2554524.3997 | 1188760.7556 | 2554506.2752 | 1188752.511
70 | 2554476.8926 | 1188809.2774 | 2554446.6795 | 1188791.7841
71 | 2554532.6049 | 1188747.0867 | 2554533.7137 | 1188745.2395
72 | 2554482.2229 | 1188741.5699 | 2554506.2752 | 1188752.511
73 | 2554446.6795 | 1188791.7841 | 2554429.3601 | 1188781.7562
74 | 2554542.6541 | 1188730.346 | 2554533.7137 | 1188745.2395
75 | 2554482.2229 | 1188741.5699 | 2554473.4028 | 1188737.5577
76 | 2554421.4738 | 1188777.19 | 2554429.3601 | 1188781.7562
77 | 2554542.6541 | 1188730.346 | 2554545.1159 | 1188726.2448
78 | 2554473.4028 | 1188737.5577 | 2554441.6433 | 1188723.1107
79 | 2554421.4738 | 1188777.19 | 2554418.4332 | 1188775.4295
80 | 2554441.1674 | 1188722.8943 | 2554441.6433 | 1188723.1107

## bus_geodata
| x | y | coords
0 | 2554374.6117 | 1189023.0759
1 | 2554389.6878 | 1189009.7194
2 | 2554355.1025 | 1189056.1061
3 | 2554356.0257 | 1189065.0848
4 | 2554366.6133 | 1188989.4923
5 | 2554421.7753 | 1189013.7767
6 | 2554394.1668 | 1189060.6042
7 | 2554353.6618 | 1188977.909
8 | 2554418.9252 | 1189039.068
9 | 2554495.5434 | 1189015.682
10 | 2554423.4189 | 1189016.2767
11 | 2554345.062 | 1188964.834
12 | 2554438.7459 | 1189009.0421
13 | 2554502.8974 | 1189001.3929
14 | 2554526.3471 | 1189099.538
15 | 2554388.2341 | 1188963.9912
16 | 2554361.291 | 1188922.7552
17 | 2554315.7342 | 1188943.1912
18 | 2554330.3759 | 1188935.4318
19 | 2554324.1785 | 1188922.7112
20 | 2554344.7293 | 1188964.2709
21 | 2554319.9748 | 1188914.0829
22 | 2554447.6726 | 1189004.8285
23 | 2554461.4729 | 1188998.3146
24 | 2554469.9369 | 1188994.3194
25 | 2554551.1464 | 1188987.8657
26 | 2554579.7351 | 1188973.2002
27 | 2554533.3475 | 1188987.4054
28 | 2554518.5229 | 1188994.2152
29 | 2554485.5874 | 1189184.2089
30 | 2554606.6914 | 1188959.3721
31 | 2554634.5968 | 1188945.011
32 | 2554581.3687 | 1188906.1576
33 | 2554529.2151 | 1188913.4186
34 | 2554537.4213 | 1188910.0676
35 | 2554489.2119 | 1188913.3378
36 | 2554554.629 | 1188903.0407
37 | 2554575.3077 | 1188896.4761
38 | 2554611.7958 | 1188831.5083
39 | 2554609.4676 | 1188813.9044
40 | 2554633.5506 | 1188802.1348
41 | 2554572.2642 | 1188821.4298
42 | 2554512.2342 | 1188845.0555
43 | 2554660.8154 | 1188787.8891
44 | 2554653.1161 | 1188778.4201
45 | 2554400.2935 | 1189173.9822
46 | 2554414.2682 | 1189161.3374
47 | 2554420.8245 | 1189168.9582
48 | 2554487.1394 | 1189194.6843
49 | 2554487.7958 | 1189196.9518
50 | 2554489.7381 | 1189200.035
51 | 2554499.402 | 1189212.2398
52 | 2554500.2633 | 1189213.2762
53 | 2554505.544 | 1189219.6303
54 | 2554511.6578 | 1189226.9869
55 | 2554606.506 | 1188797.5774
56 | 2554627.3327 | 1188733.9054
57 | 2554604.6597 | 1188798.3455
58 | 2554436.0001 | 1188841.9294
59 | 2554473.8932 | 1188849.0443
60 | 2554558.902 | 1188816.5742
61 | 2554530.0824 | 1188827.5822
62 | 2554582.6167 | 1188807.5161
63 | 2554500.1469 | 1188839.0164
64 | 2554560.481 | 1188789.0617
65 | 2554542.3453 | 1188773.942
66 | 2554476.0112 | 1188820.964
67 | 2554524.3997 | 1188760.7556
68 | 2554476.8926 | 1188809.2774
69 | 2554532.6049 | 1188747.0867
70 | 2554506.2752 | 1188752.511
71 | 2554446.6795 | 1188791.7841
72 | 2554533.7137 | 1188745.2395
73 | 2554482.2229 | 1188741.5699
74 | 2554429.3601 | 1188781.7562
75 | 2554542.6541 | 1188730.346
76 | 2554473.4028 | 1188737.5577
77 | 2554421.4738 | 1188777.19
78 | 2554545.1159 | 1188726.2448
79 | 2554441.6433 | 1188723.1107
80 | 2554441.1674 | 1188722.8943
81 | 2554418.4332 | 1188775.4295
82 | 2554482.3197 | 1188856.8289

## line_std_types
| c_nf_per_km | r_ohm_per_km | x_ohm_per_km | max_i_ka | type | q_mm2 | alpha | voltage_rating
NAYY 4x50 SE | 210 | 0.642 | 0.083 | 0.142 | cs | 50 | 0.00403 | LV
NAYY 4x120 SE | 264 | 0.225 | 0.08 | 0.242 | cs | 120 | 0.00403 | LV
NAYY 4x150 SE | 261 | 0.208 | 0.08 | 0.27 | cs | 150 | 0.00403 | LV
NA2XS2Y 1x95 RM/25 12/20 kV | 216 | 0.313 | 0.132 | 0.252 | cs | 95 | 0.00403 | MV
NA2XS2Y 1x185 RM/25 12/20 kV | 273 | 0.161 | 0.117 | 0.362 | cs | 185 | 0.00403 | MV
NA2XS2Y 1x240 RM/25 12/20 kV | 304 | 0.122 | 0.112 | 0.421 | cs | 240 | 0.00403 | MV
NA2XS2Y 1x95 RM/25 6/10 kV | 315 | 0.313 | 0.123 | 0.249 | cs | 95 | 0.00403 | MV
NA2XS2Y 1x185 RM/25 6/10 kV | 406 | 0.161 | 0.11 | 0.358 | cs | 185 | 0.00403 | MV
NA2XS2Y 1x240 RM/25 6/10 kV | 456 | 0.122 | 0.105 | 0.416 | cs | 240 | 0.00403 | MV
NA2XS2Y 1x150 RM/25 12/20 kV | 250 | 0.206 | 0.116 | 0.319 | cs | 150 | 0.00403 | MV
NA2XS2Y 1x120 RM/25 12/20 kV | 230 | 0.253 | 0.119 | 0.283 | cs | 120 | 0.00403 | MV
NA2XS2Y 1x70 RM/25 12/20 kV | 190 | 0.443 | 0.132 | 0.22 | cs | 70 | 0.00403 | MV
NA2XS2Y 1x150 RM/25 6/10 kV | 360 | 0.206 | 0.11 | 0.315 | cs | 150 | 0.00403 | MV
NA2XS2Y 1x120 RM/25 6/10 kV | 340 | 0.253 | 0.113 | 0.28 | cs | 120 | 0.00403 | MV
NA2XS2Y 1x70 RM/25 6/10 kV | 280 | 0.443 | 0.123 | 0.217 | cs | 70 | 0.00403 | MV
N2XS(FL)2Y 1x120 RM/35 64/110 kV | 112 | 0.153 | 0.166 | 0.366 | cs | 120 | 0.00393 | HV
N2XS(FL)2Y 1x185 RM/35 64/110 kV | 125 | 0.099 | 0.156 | 0.457 | cs | 185 | 0.00393 | HV
N2XS(FL)2Y 1x240 RM/35 64/110 kV | 135 | 0.075 | 0.149 | 0.526 | cs | 240 | 0.00393 | HV
N2XS(FL)2Y 1x300 RM/35 64/110 kV | 144 | 0.06 | 0.144 | 0.588 | cs | 300 | 0.00393 | HV
15-AL1/3-ST1A 0.4 | 11 | 1.8769 | 0.35 | 0.105 | ol | 16 | 0.00403 | LV
24-AL1/4-ST1A 0.4 | 11.25 | 1.2012 | 0.335 | 0.14 | ol | 24 | 0.00403 | LV
48-AL1/8-ST1A 0.4 | 12.2 | 0.5939 | 0.3 | 0.21 | ol | 48 | 0.00403 | LV
94-AL1/15-ST1A 0.4 | 13.2 | 0.306 | 0.29 | 0.35 | ol | 94 | 0.00403 | LV
34-AL1/6-ST1A 10.0 | 9.7 | 0.8342 | 0.36 | 0.17 | ol | 34 | 0.00403 | MV
48-AL1/8-ST1A 10.0 | 10.1 | 0.5939 | 0.35 | 0.21 | ol | 48 | 0.00403 | MV
70-AL1/11-ST1A 10.0 | 10.4 | 0.4132 | 0.339 | 0.29 | ol | 70 | 0.00403 | MV
94-AL1/15-ST1A 10.0 | 10.75 | 0.306 | 0.33 | 0.35 | ol | 94 | 0.00403 | MV
122-AL1/20-ST1A 10.0 | 11.1 | 0.2376 | 0.323 | 0.41 | ol | 122 | 0.00403 | MV
149-AL1/24-ST1A 10.0 | 11.25 | 0.194 | 0.315 | 0.47 | ol | 149 | 0.00403 | MV
34-AL1/6-ST1A 20.0 | 9.15 | 0.8342 | 0.382 | 0.17 | ol | 34 | 0.00403 | MV
48-AL1/8-ST1A 20.0 | 9.5 | 0.5939 | 0.372 | 0.21 | ol | 48 | 0.00403 | MV
70-AL1/11-ST1A 20.0 | 9.7 | 0.4132 | 0.36 | 0.29 | ol | 70 | 0.00403 | MV
94-AL1/15-ST1A 20.0 | 10 | 0.306 | 0.35 | 0.35 | ol | 94 | 0.00403 | MV
122-AL1/20-ST1A 20.0 | 10.3 | 0.2376 | 0.344 | 0.41 | ol | 122 | 0.00403 | MV
149-AL1/24-ST1A 20.0 | 10.5 | 0.194 | 0.337 | 0.47 | ol | 149 | 0.00403 | MV
184-AL1/30-ST1A 20.0 | 10.75 | 0.1571 | 0.33 | 0.535 | ol | 184 | 0.00403 | MV
243-AL1/39-ST1A 20.0 | 11 | 0.1188 | 0.32 | 0.645 | ol | 243 | 0.00403 | MV
48-AL1/8-ST1A 110.0 | 8 | 0.5939 | 0.46 | 0.21 | ol | 48 | 0.00403 | HV
70-AL1/11-ST1A 110.0 | 8.4 | 0.4132 | 0.45 | 0.29 | ol | 70 | 0.00403 | HV
94-AL1/15-ST1A 110.0 | 8.65 | 0.306 | 0.44 | 0.35 | ol | 94 | 0.00403 | HV
122-AL1/20-ST1A 110.0 | 8.5 | 0.2376 | 0.43 | 0.41 | ol | 122 | 0.00403 | HV
149-AL1/24-ST1A 110.0 | 8.75 | 0.194 | 0.41 | 0.47 | ol | 149 | 0.00403 | HV
184-AL1/30-ST1A 110.0 | 8.8 | 0.1571 | 0.4 | 0.535 | ol | 184 | 0.00403 | HV
243-AL1/39-ST1A 110.0 | 9 | 0.1188 | 0.39 | 0.645 | ol | 243 | 0.00403 | HV
305-AL1/39-ST1A 110.0 | 9.2 | 0.0949 | 0.38 | 0.74 | ol | 305 | 0.00403 | HV
490-AL1/64-ST1A 110.0 | 9.75 | 0.059 | 0.37 | 0.96 | ol | 490 | 0.00403 | HV
679-AL1/86-ST1A 110.0 | 9.95 | 0.042 | 0.36 | 1.15 | ol | 679 | 0.00403 | HV
490-AL1/64-ST1A 220.0 | 10 | 0.059 | 0.285 | 0.96 | ol | 490 | 0.00403 | HV
679-AL1/86-ST1A 220.0 | 11.7 | 0.042 | 0.275 | 1.15 | ol | 679 | 0.00403 | HV
490-AL1/64-ST1A 380.0 | 11 | 0.059 | 0.253 | 0.96 | ol | 490 | 0.00403 | HV
679-AL1/86-ST1A 380.0 | 14.6 | 0.042 | 0.25 | 1.15 | ol | 679 | 0.00403 | HV

## trafo_std_types
| i0_percent | pfe_kw | vkr_percent | sn_mva | vn_lv_kv | vn_hv_kv | vk_percent | shift_degree | vector_group | tap_side | tap_neutral | tap_min | tap_max | tap_step_degree | tap_step_percent | tap_phase_shifter
160 MVA 380/110 kV | 0.06 | 60 | 0.25 | 160 | 110 | 380 | 12.2 | 0 | Yy0 | hv | 0 | -9 | 9 | 0 | 1.5 | FALSE
100 MVA 220/110 kV | 0.06 | 55 | 0.26 | 100 | 110 | 220 | 12 | 0 | Yy0 | hv | 0 | -9 | 9 | 0 | 1.5 | FALSE
63 MVA 110/20 kV | 0.04 | 22 | 0.32 | 63 | 20 | 110 | 18 | 150 | YNd5 | hv | 0 | -9 | 9 | 0 | 1.5 | FALSE
40 MVA 110/20 kV | 0.05 | 18 | 0.34 | 40 | 20 | 110 | 16.2 | 150 | YNd5 | hv | 0 | -9 | 9 | 0 | 1.5 | FALSE
25 MVA 110/20 kV | 0.07 | 14 | 0.41 | 25 | 20 | 110 | 12 | 150 | YNd5 | hv | 0 | -9 | 9 | 0 | 1.5 | FALSE
63 MVA 110/10 kV | 0.04 | 22 | 0.32 | 63 | 10 | 110 | 18 | 150 | YNd5 | hv | 0 | -9 | 9 | 0 | 1.5 | FALSE
40 MVA 110/10 kV | 0.05 | 18 | 0.34 | 40 | 10 | 110 | 16.2 | 150 | YNd5 | hv | 0 | -9 | 9 | 0 | 1.5 | FALSE
25 MVA 110/10 kV | 0.07 | 14 | 0.41 | 25 | 10 | 110 | 12 | 150 | YNd5 | hv | 0 | -9 | 9 | 0 | 1.5 | FALSE
0.25 MVA 20/0.4 kV | 0.32 | 0.8 | 1.44 | 0.25 | 0.4 | 20 | 6 | 150 | Yzn5 | hv | 0 | -2 | 2 | 0 | 2.5 | FALSE
0.4 MVA 20/0.4 kV | 0.3375 | 1.35 | 1.425 | 0.4 | 0.4 | 20 | 6 | 150 | Dyn5 | hv | 0 | -2 | 2 | 0 | 2.5 | FALSE
0.63 MVA 20/0.4 kV | 0.2619 | 1.65 | 1.206 | 0.63 | 0.4 | 20 | 6 | 150 | Dyn5 | hv | 0 | -2 | 2 | 0 | 2.5 | FALSE
0.25 MVA 10/0.4 kV | 0.24 | 0.6 | 1.2 | 0.25 | 0.4 | 10 | 4 | 150 | Dyn5 | hv | 0 | -2 | 2 | 0 | 2.5 | FALSE
0.4 MVA 10/0.4 kV | 0.2375 | 0.95 | 1.325 | 0.4 | 0.4 | 10 | 4 | 150 | Dyn5 | hv | 0 | -2 | 2 | 0 | 2.5 | FALSE
0.63 MVA 10/0.4 kV | 0.1873 | 1.18 | 1.0794 | 0.63 | 0.4 | 10 | 4 | 150 | Dyn5 | hv | 0 | -2 | 2 | 0 | 2.5 | FALSE

## trafo3w_std_types
| sn_hv_mva | sn_mv_mva | sn_lv_mva | vn_hv_kv | vn_mv_kv | vn_lv_kv | vk_hv_percent | vk_mv_percent | vk_lv_percent | vkr_hv_percent | vkr_mv_percent | vkr_lv_percent | pfe_kw | i0_percent | shift_mv_degree | shift_lv_degree | vector_group | tap_side | tap_neutral | tap_min | tap_max | tap_step_percent
63/25/38 MVA 110/20/10 kV | 63 | 25 | 38 | 110 | 20 | 10 | 10.4 | 10.4 | 10.4 | 0.28 | 0.32 | 0.35 | 35 | 0.89 | 0 | 0 | YN0yn0yn0 | hv | 0 | -10 | 10 | 1.2
63/25/38 MVA 110/10/10 kV | 63 | 25 | 38 | 110 | 10 | 10 | 10.4 | 10.4 | 10.4 | 0.28 | 0.32 | 0.35 | 35 | 0.89 | 0 | 0 | YN0yn0yn0 | hv | 0 | -10 | 10 | 1.2

## fuse_std_types
| fuse_type | i_rated_a | t_avg | t_min | t_total | x_avg | x_min | x_total
HV 100A | HV 100A | 100 | 0 | [10.0, 3.64, 0.854, 0.281, 0.1, 0.0531, 0.022, 0.01] | [10.0, 4.267, 1.21, 0.403, 0.1, 0.058, 0.022, 0.01] | 0 | [300.0, 350.0, 450.0, 550.0, 700.0, 850.0, 1200.0, 1752.0] | [600.0, 700.0, 900.0, 1150.0, 1665.0, 2000.0, 3000.0, 4313.0]
HV 10A | HV 10A | 10 | 0 | [10.0, 1675.0, 0.344, 0.156, 0.1, 0.0417, 0.0171, 0.01] | [10.0, 1.3, 0.3, 0.155, 0.1, 0.0555, 0.023, 0.01] | 0 | [30.0, 32.0, 35.0, 37.0, 39.0, 50.0, 70.0, 88.0] | [60.0, 70.0, 80.0, 87.0, 94.0, 110.0, 150.0, 216.0]
HV 125A | HV 125A | 125 | 0 | [10.0, 1.82, 0.344, 0.1, 0.0467, 0.0269, 0.01] | [10.0, 2.478, 0.426, 0.1, 0.0427, 0.0211, 0.01] | 0 | [375.0, 500.0, 700.0, 925.0, 1200.0, 1500.0, 2341.0] | [750.0, 1000.0, 1500.0, 2200.0, 3000.0, 4000.0, 5765.0]
HV 160A | HV 160A | 160 | 0 | [10.0, 4.15, 1.03, 0.198, 0.1, 0.051, 0.0172, 0.01] | [10.0, 2.3, 0.734, 0.274, 0.1, 0.046, 0.0177, 0.01] | 0 | [480.0, 550.0, 700.0, 1000.0, 1260.0, 1600.0, 2500.0, 3227.0] | [960.0, 1300.0, 1700.0, 2200.0, 2996.0, 4000.0, 6000.0, 7946.0]
HV 16A | HV 16A | 16 | 0 | [10.0, 0.352, 0.164, 0.1, 0.0649, 0.0342, 0.01] | [10.0, 2.34, 0.722, 0.181, 0.1, 0.055, 0.0296, 0.01] | 0 | [48.0, 60.0, 65.0, 71.0, 80.0, 100.0, 162.0] | [96.0, 110.0, 125.0, 150.0, 168.0, 200.0, 250.0, 398.0]
HV 200A | HV 200A | 200 | 0 | [10.0, 4.267, 1.21, 0.403, 0.1, 0.058, 0.022, 0.01] | [10.0, 3.73, 1.654, 0.328, 0.1, 0.0531, 0.019, 0.01] | 0 | [600.0, 700.0, 900.0, 1150.0, 1665.0, 2000.0, 3000.0, 4313.0] | [1200.0, 1500.0, 1800.0, 2700.0, 3960.0, 5000.0, 7500.0, 10620.0]
HV 20A | HV 20A | 20 | 0 | [10.0, 1.3, 0.3, 0.155, 0.1, 0.0555, 0.023, 0.01] | [10.0, 1.3, 0.161, 0.1, 0.0611, 0.0399, 0.0141, 0.01] | 0 | [60.0, 70.0, 80.0, 87.0, 94.0, 110.0, 150.0, 216.0] | [120.0, 150.0, 200.0, 223.0, 260.0, 300.0, 450.0, 532.0]
HV 25A | HV 25A | 25 | 0 | [10.0, 2.512, 0.833, 0.299, 0.1, 0.0372, 0.0223, 0.01] | [10.0, 3.125, 0.597, 0.198, 0.1, 0.0378, 0.022, 0.01] | 0 | [75.0, 82.0, 90.0, 100.0, 124.0, 170.0, 200.0, 289.0] | [150.0, 170.0, 210.0, 250.0, 294.0, 400.0, 500.0, 711.0]
HV 31.5A | HV 31.5A | 31.5 | 0 | [10.0, 2.34, 0.722, 0.181, 0.1, 0.055, 0.0296, 0.01] | [10.0, 2.84, 0.368, 0.164, 0.1, 0.0621, 0.0378, 0.0195, 0.01] | 0 | [95.0, 110.0, 125.0, 150.0, 165.0, 200.0, 250.0, 390.0] | [189.0, 220.0, 300.0, 350.0, 393.0, 450.0, 530.0, 700.0, 960.0]
HV 40A | HV 40A | 40 | 0 | [10.0, 1.3, 0.161, 0.1, 0.0611, 0.0399, 0.0141, 0.01] | [10.0, 2.05, 0.369, 0.198, 0.1, 0.051, 0.0298, 0.01] | 0 | [120.0, 150.0, 200.0, 223.0, 260.0, 300.0, 450.0, 532.0] | [240.0, 300.0, 400.0, 450.0, 530.0, 650.0, 800.0, 1311.0]
HV 50A | HV 50A | 50 | 0 | [10.0, 3.215, 0.597, 0.198, 0.1, 0.0378, 0.022, 0.01] | [10.0, 3.64, 0.854, 0.281, 0.1, 0.0531, 0.022, 0.01] | 0 | [150.0, 170.0, 210.0, 250.0, 294.0, 400.0, 500.0, 711.0] | [300.0, 350.0, 450.0, 550.0, 700.0, 850.0, 1200.0, 1752.0]
HV 6.3A | HV 6.3A | 6.3 | 0 | [10.0, 1.39, 0.344, 0.168, 0.1, 0.056, 0.0263, 0.01] | [10.0, 1.711, 0.516, 0.198, 0.1, 0.0634, 0.0303, 0.01] | 0 | [19.0, 19.5, 20.4, 20.8, 22.0, 25.0, 32.0, 48.0] | [38.0, 40.0, 43.0, 48.0, 53.0, 60.0, 75.0, 118.0]
HV 63A | HV 63A | 63 | 0 | [10.0, 2.84, 0.368, 0.164, 0.1, 0.0621, 0.0378, 0.0195, 0.01] | [10.0, 1.82, 0.344, 0.1, 0.0467, 0.0269, 0.01] | 0 | [189.0, 220.0, 300.0, 350.0, 393.0, 450.0, 530.0, 700.0, 961.0] | [378.0, 500.0, 700.0, 934.0, 1200.0, 1500.0, 2366.0]
HV 80A | HV 80A | 80 | 0 | [10.0, 2.05, 0.369, 0.198, 0.1, 0.051, 0.0298, 0.01] | [10.0, 4.15, 1.03, 0.198, 0.1, 0.051, 0.0172, 0.01] | 0 | [240.0, 300.0, 400.0, 450.0, 530.0, 650.0, 800.0, 1311.0] | [480.0, 550.0, 700.0, 1000.0, 1260.0, 1600.0, 2500.0, 3227.0]
Siemens NH-1-100 | Siemens NH-1-100 | 100 | [5400.0, 2000.0, 400.0, 20.0, 1.0, 0.2, 0.012, 0.004] | 0 | 0 | [150.0, 190.0, 250.0, 430.0, 900.0, 1250.0, 2700.0, 3600.0] | 0 | 0
Siemens NH-1-125 | Siemens NH-1-125 | 125 | [4800.0, 120.0, 7.0, 0.1, 0.004] | 0 | 0 | [180.0, 400.0, 740.0, 2000.0, 4250.0] | 0 | 0
Siemens NH-1-16 | Siemens NH-1-16 | 16 | [4000.0, 400.0, 2.0, 0.1, 0.04, 0.01] | 0 | 0 | [26.0, 35.0, 75.0, 150.0, 200.0, 300.0] | 0 | 0
Siemens NH-1-160 | Siemens NH-1-160 | 160 | [4800.0, 120.0, 7.0, 0.1, 0.004] | 0 | 0 | [210.0, 500.0, 900.0, 2300.0, 5000.0] | 0 | 0
Siemens NH-1-25 | Siemens NH-1-25 | 25 | [4000.0, 1000.0, 10.0, 0.2, 0.02, 0.01] | 0 | 0 | [40.0, 50.0, 100.0, 210.0, 400.0, 500.0] | 0 | 0
Siemens NH-1-50 | Siemens NH-1-50 | 50 | [4000.0, 40.0, 4.0, 1.0, 0.02, 0.01] | 0 | 0 | [86.0, 200.0, 300.0, 400.0, 1000.0, 1280.0] | 0 | 0
Siemens NH-1-63 | Siemens NH-1-63 | 63 | [4000.0, 100.0, 10.0, 2.0, 0.04, 0.01] | 0 | 0 | [100.0, 200.0, 300.0, 400.0, 1000.0, 1500.0] | 0 | 0
Siemens NH-1-80 | Siemens NH-1-80 | 80 | [4800.0, 120.0, 7.0, 0.1, 0.01] | 0 | 0 | [150.58, 250.0, 450.0, 1150.0, 2470.0] | 0 | 0
Siemens NH-2-1000 | Siemens NH-2-1000 | 1000 | [4800.0, 120.0, 7.0, 0.1, 0.004] | 0 | 0 | [1900.0, 3500.0, 8400.0, 24000.0, 52000.0] | 0 | 0
Siemens NH-2-200 | Siemens NH-2-200 | 200 | [4800.0, 120.0, 7.0, 0.1, 0.004] | 0 | 0 | [280.0, 650.0, 1200.0, 3000.0, 7000.0] | 0 | 0
Siemens NH-2-224 | Siemens NH-2-224 | 224 | [4800.0, 120.0, 7.0, 0.2, 0.04, 0.004] | 0 | 0 | [400.0, 750.0, 1453.0, 3025.0, 4315.0, 7600.0] | 0 | 0
Siemens NH-2-250 | Siemens NH-2-250 | 250 | [4800.0, 120.0, 7.0, 0.1, 0.004] | 0 | 0 | [450.0, 800.0, 1650.0, 4000.0, 8500.0] | 0 | 0
Siemens NH-2-315 | Siemens NH-2-315 | 315 | [4800.0, 120.0, 7.0, 0.1, 0.004] | 0 | 0 | [550.0, 920.0, 1900.0, 5000.0, 11000.0] | 0 | 0
Siemens NH-2-355 | Siemens NH-2-355 | 355 | [4800.0, 120.0, 6.0, 0.1, 0.004] | 0 | 0 | [650.0, 1116.27, 2350.0, 5840.0, 12790.0] | 0 | 0
Siemens NH-2-400 | Siemens NH-2-400 | 400 | [4800.0, 120.0, 7.0, 0.1, 0.004] | 0 | 0 | [720.0, 1350.0, 2800.0, 6500.0, 15000.0] | 0 | 0
Siemens NH-2-425 | Siemens NH-2-425 | 425 | [4800.0, 120.0, 7.0, 0.1, 0.004] | 0 | 0 | [850.0, 1500.0, 3050.0, 7500.0, 16500.0] | 0 | 0
Siemens NH-2-630 | Siemens NH-2-630 | 630 | [4800.0, 120.0, 7.0, 0.1, 0.004] | 0 | 0 | [1200.0, 2000.0, 4800.0, 12000.0, 26000.0] | 0 | 0

## res_bus
| vm_pu | va_degree | p_mw | q_mvar
0 | 0.97434 | -0.18039 | 0.0049434 | 0.0012389
1 | 0.97449 | -0.17933 | 0 | 0
2 | 0.97653 | -0.16473 | 0.00032404 | 8.1212e-05
3 | 0.97653 | -0.1647 | 0 | 0
4 | 0.97383 | -0.18408 | 0.00071931 | 0.00018028
5 | 0.9756 | -0.17137 | 0 | 0
6 | 0.97655 | -0.16455 | 0.0006118 | 0.00015333
7 | 0.97347 | -0.18664 | 0.00098149 | 0.00024598
8 | 0.9766 | -0.16422 | 0 | 0
9 | 0.97824 | -0.15248 | 0 | 0
10 | 0.97558 | -0.17151 | 0 | 0
11 | 0.97317 | -0.18878 | 0.0011651 | 0.000292
12 | 0.97547 | -0.17227 | 0.00075135 | 0.00018831
13 | 0.97859 | -0.14998 | 0.0056477 | 0.0014154
14 | 0.97723 | -0.1597 | 0 | 0
15 | 0.97164 | -0.19985 | 0.0078826 | 0.0019756
16 | 0.97221 | -0.19574 | 0 | 0
17 | 0.9726 | -0.1929 | 0.001276 | 0.0003198
18 | 0.97263 | -0.19268 | 0 | 0
19 | 0.97259 | -0.19299 | 0.00081664 | 0.00020467
20 | 0.97316 | -0.18886 | 0.00060635 | 0.00015197
21 | 0.97257 | -0.19311 | 0.001236 | 0.00030976
22 | 0.97542 | -0.17264 | 0.00075203 | 0.00018848
23 | 0.97536 | -0.17309 | 0.0020571 | 0.00051555
24 | 0.97535 | -0.17317 | 0.0007516 | 0.00018837
25 | 0.97986 | -0.14089 | 0 | 0
26 | 0.98066 | -0.13521 | 0.012453 | 0.0031209
27 | 0.97927 | -0.1451 | 0.0054021 | 0.0013539
28 | 0.97891 | -0.14769 | 0.0073129 | 0.0018328
29 | 0.97613 | -0.16765 | 0.00069137 | 0.00017327
30 | 0.98159 | -0.12856 | 0 | 0
31 | 0.98142 | -0.12978 | 0.0037495 | 0.0009397
32 | 0.98352 | -0.11488 | 0 | 0
33 | 0.98106 | -0.13243 | 0.0024209 | 0.00060673
34 | 0.98123 | -0.13121 | 0.012558 | 0.0031472
35 | 0.98023 | -0.13834 | 0.010802 | 0.0027071
36 | 0.98192 | -0.12625 | 0.0023826 | 0.00059712
37 | 0.98282 | -0.11986 | 0.012764 | 0.003199
38 | 0.98846 | -0.07998 | 0.0010841 | 0.00027171
39 | 0.9894 | -0.073371 | 0 | 0
40 | 0.98825 | -0.081453 | 0.0021579 | 0.00054083
41 | 0.99322 | -0.046777 | 0.018618 | 0.0046661
42 | 1 | 0 | -0.22174 | -0.05597
43 | 0.98695 | -0.090525 | 0 | 0
44 | 0.98643 | -0.094121 | 0 | 0
45 | 0.97583 | -0.1698 | 0.0016257 | 0.00040743
46 | 0.97587 | -0.16948 | 0 | 0
47 | 0.97589 | -0.16931 | 0.0007507 | 0.00018814
48 | 0.97605 | -0.16817 | 0.00067364 | 0.00016883
49 | 0.97604 | -0.16827 | 0.00037923 | 9.5045e-05
50 | 0.97602 | -0.1684 | 0.00037953 | 9.512e-05
51 | 0.97595 | -0.16893 | 0.00043158 | 0.00010816
52 | 0.97594 | -0.16897 | 0.00069266 | 0.0001736
53 | 0.97592 | -0.16915 | 0.0014926 | 0.00037408
54 | 0.97591 | -0.16921 | 0.00059468 | 0.00014904
55 | 0.98034 | -0.13702 | 0.0010891 | 0.00027296
56 | 0.98615 | -0.096139 | 0.0038152 | 0.00095619
57 | 0.98011 | -0.13871 | 0.002722 | 0.00068221
58 | 0.97183 | -0.19784 | 0.0052513 | 0.0013161
59 | 0.97216 | -0.19548 | 0 | 0
60 | 0.97601 | -0.16789 | 0.0029426 | 0.00073749
61 | 0.9745 | -0.17865 | 0.0038589 | 0.00096713
62 | 0.97735 | -0.15828 | 0 | 0
63 | 0.97312 | -0.18856 | 0.0060282 | 0.0015108
64 | 0.97556 | -0.1711 | 0.0031738 | 0.00079543
65 | 0.9742 | -0.18084 | 0.0031253 | 0.00078327
66 | 0.97141 | -0.20086 | 0.0046006 | 0.001153
67 | 0.97302 | -0.18934 | 0 | 0
68 | 0.97118 | -0.20254 | 0 | 0
69 | 0.97273 | -0.19137 | 0.0033306 | 0.00083473
70 | 0.97231 | -0.19442 | 0.0036112 | 0.00090505
71 | 0.97049 | -0.20752 | 0.0039382 | 0.00098702
72 | 0.97271 | -0.19156 | 0.0054452 | 0.0013647
73 | 0.97151 | -0.20015 | 0.0065565 | 0.0016432
74 | 0.97021 | -0.20955 | 0.0020417 | 0.00051169
75 | 0.97262 | -0.19216 | 0.0014782 | 0.00037048
76 | 0.97132 | -0.20158 | 0.0055701 | 0.001396
77 | 0.97011 | -0.21027 | 0.0037117 | 0.00093025
78 | 0.97261 | -0.19225 | 0.0017704 | 0.00044371
79 | 0.97088 | -0.20469 | 0.0042011 | 0.0010529
80 | 0.97088 | -0.20471 | 0.0042026 | 0.0010533
81 | 0.97009 | -0.21041 | 0.0037877 | 0.00094929
82 | 0.99998 | 149.9947 | 0 | 0

## res_line
| p_from_mw | q_from_mvar | p_to_mw | q_to_mvar | pl_mw | ql_mvar | i_from_ka | i_to_ka | i_ka | vm_from_pu | va_from_degree | vm_to_pu | va_to_degree | loading_percent
0 | -0.0049434 | -0.0012389 | 0.0049442 | 0.001239 | 7.2182e-07 | 2.4811e-08 | 0.0075496 | 0.0075495 | 0.0075496 | 0.97434 | -0.18039 | 0.97449 | -0.17933 | 2.7962
1 | 0.014716 | 0.0036898 | -0.014706 | -0.0036864 | 9.6689e-06 | 3.3368e-06 | 0.022471 | 0.022472 | 0.022472 | 0.97449 | -0.17933 | 0.97383 | -0.18408 | 8.3228
2 | -0.01966 | -0.0049287 | 0.019682 | 0.0049366 | 2.1701e-05 | 7.8651e-06 | 0.030021 | 0.030021 | 0.030021 | 0.97449 | -0.17933 | 0.9756 | -0.17137 | 11.1189
3 | -0.00032404 | -8.1212e-05 | 0.00032404 | 8.1099e-05 | 1.373e-09 | -1.1239e-07 | 0.00049376 | 0.00049372 | 0.00049376 | 0.97653 | -0.16473 | 0.97653 | -0.1647 | 0.18288
4 | -0.00032404 | -8.1099e-05 | 0.00032405 | 8.0577e-05 | 6.3785e-09 | -5.2238e-07 | 0.00049372 | 0.00049354 | 0.00049372 | 0.97653 | -0.1647 | 0.97655 | -0.16455 | 0.18286
5 | 0.013987 | 0.0035062 | -0.013982 | -0.0035045 | 4.9571e-06 | 1.6903e-06 | 0.021373 | 0.021373 | 0.021373 | 0.97383 | -0.18408 | 0.97347 | -0.18664 | 7.9158
6 | 0.004313 | 0.0010804 | -0.0043129 | -0.0010804 | 8.0734e-08 | -6.2836e-09 | 0.0065781 | 0.0065781 | 0.0065781 | 0.9756 | -0.17137 | 0.97558 | -0.17151 | 2.4363
7 | -0.023995 | -0.006017 | 0.024019 | 0.0060258 | 2.381e-05 | 8.8015e-06 | 0.036599 | 0.036599 | 0.036599 | 0.9756 | -0.17137 | 0.9766 | -0.16422 | 13.5552
8 | -0.00093585 | -0.00023391 | 0.00093589 | 0.0002335 | 4.3274e-08 | -4.1024e-07 | 0.0014258 | 0.0014256 | 0.0014258 | 0.97655 | -0.16455 | 0.9766 | -0.16422 | 0.52806
9 | 0.013001 | 0.0032585 | -0.012997 | -0.0032572 | 3.8638e-06 | 1.2912e-06 | 0.019872 | 0.019872 | 0.019872 | 0.97347 | -0.18664 | 0.97317 | -0.18878 | 7.3601
10 | -0.024955 | -0.0062593 | 0.024995 | 0.0062726 | 4.0664e-05 | 1.338e-05 | 0.038024 | 0.038024 | 0.038024 | 0.9766 | -0.16422 | 0.97824 | -0.15248 | 7.0416
11 | -0.032724 | -0.0082079 | 0.032736 | 0.0082115 | 1.1375e-05 | 3.5434e-06 | 0.04978 | 0.04978 | 0.04978 | 0.97824 | -0.15248 | 0.97859 | -0.14998 | 6.1457
12 | 0.0077292 | 0.0019353 | -0.0077215 | -0.0019335 | 7.7049e-06 | 1.843e-06 | 0.011756 | 0.011757 | 0.011757 | 0.97824 | -0.15248 | 0.97723 | -0.1597 | 4.3544
13 | 0.0043129 | 0.0010804 | -0.0043124 | -0.0010804 | 4.5764e-07 | -3.5588e-08 | 0.0065781 | 0.0065782 | 0.0065782 | 0.97558 | -0.17151 | 0.97547 | -0.17227 | 2.4364
14 | 0.011832 | 0.0029652 | -0.011831 | -0.0029651 | 1.3357e-07 | 4.3246e-08 | 0.018091 | 0.018091 | 0.018091 | 0.97317 | -0.18878 | 0.97316 | -0.18886 | 6.7003
15 | 0.0035611 | 0.00089211 | -0.0035609 | -0.00089216 | 1.8175e-07 | -5.3317e-08 | 0.005432 | 0.0054321 | 0.0054321 | 0.97547 | -0.17227 | 0.97542 | -0.17264 | 2.0119
16 | -0.038383 | -0.0096269 | 0.038396 | 0.009631 | 1.2185e-05 | 4.0381e-06 | 0.058367 | 0.058367 | 0.058367 | 0.97859 | -0.14998 | 0.97891 | -0.14769 | 7.2059
17 | 0.0077215 | 0.0019335 | -0.007713 | -0.0019314 | 8.4803e-06 | 2.0313e-06 | 0.011757 | 0.011757 | 0.011757 | 0.97723 | -0.1597 | 0.97613 | -0.16765 | 4.3545
18 | -0.0078826 | -0.0019756 | 0.0078871 | 0.0019767 | 4.4805e-06 | 1.1127e-06 | 0.012072 | 0.012072 | 0.012072 | 0.97164 | -0.19985 | 0.97221 | -0.19574 | 4.471
19 | -0.0078871 | -0.0019767 | 0.0078904 | 0.0019775 | 3.342e-06 | 8.2944e-07 | 0.012072 | 0.012071 | 0.012072 | 0.97221 | -0.19574 | 0.97263 | -0.19268 | 4.471
20 | -0.001276 | -0.0003198 | 0.0012761 | 0.00031961 | 3.9412e-08 | -1.9052e-07 | 0.0019522 | 0.0019522 | 0.0019522 | 0.9726 | -0.1929 | 0.97263 | -0.19268 | 0.72305
21 | 0.0020527 | 0.00051418 | -0.0020526 | -0.00051432 | 8.7074e-08 | -1.4212e-07 | 0.0031403 | 0.0031404 | 0.0031404 | 0.97263 | -0.19268 | 0.97259 | -0.19299 | 1.1631
22 | -0.011219 | -0.0028113 | 0.011225 | 0.0028132 | 5.9277e-06 | 1.8795e-06 | 0.017164 | 0.017164 | 0.017164 | 0.97263 | -0.19268 | 0.97316 | -0.18886 | 6.357
23 | 0.001236 | 0.00030965 | -0.001236 | -0.00030976 | 2.1415e-08 | -1.1087e-07 | 0.0018909 | 0.001891 | 0.001891 | 0.97259 | -0.19299 | 0.97257 | -0.19311 | 0.70036
24 | 0.0028089 | 0.00070368 | -0.0028087 | -0.00070381 | 1.7483e-07 | -1.2323e-07 | 0.0042848 | 0.0042849 | 0.0042849 | 0.97542 | -0.17264 | 0.97536 | -0.17309 | 1.587
25 | 0.00075161 | 0.00018825 | -0.0007516 | -0.00018837 | 7.6788e-09 | -1.1386e-07 | 0.0011466 | 0.0011467 | 0.0011467 | 0.97536 | -0.17309 | 0.97535 | -0.17317 | 0.42469
26 | -0.051157 | -0.012834 | 0.051197 | 0.012848 | 4.0339e-05 | 1.43e-05 | 0.077691 | 0.077691 | 0.077691 | 0.97986 | -0.14089 | 0.98066 | -0.13521 | 9.5915
27 | 0.051157 | 0.012834 | -0.051127 | -0.012823 | 2.9859e-05 | 1.0586e-05 | 0.077691 | 0.077692 | 0.077692 | 0.97986 | -0.14089 | 0.97927 | -0.1451 | 9.5916
28 | -0.06365 | -0.015969 | 0.063709 | 0.015991 | 5.8786e-05 | 2.1462e-05 | 0.096586 | 0.096586 | 0.096586 | 0.98066 | -0.13521 | 0.98159 | -0.12856 | 11.9242
29 | 0.045725 | 0.011469 | -0.045709 | -0.011464 | 1.6383e-05 | 5.6855e-06 | 0.069483 | 0.069483 | 0.069483 | 0.97927 | -0.1451 | 0.97891 | -0.14769 | 8.5782
30 | 0.0046447 | 0.0011635 | -0.0046443 | -0.0011635 | 3.3205e-07 | -4.9718e-09 | 0.0070802 | 0.0070802 | 0.0070802 | 0.97613 | -0.16765 | 0.97605 | -0.16817 | 2.6223
31 | 0.002377 | 0.00059463 | -0.0023765 | -0.00059525 | 5.4505e-07 | -6.2187e-07 | 0.0036231 | 0.0036234 | 0.0036234 | 0.97613 | -0.16765 | 0.97589 | -0.16931 | 1.342
32 | 0.0037501 | 0.00093955 | -0.0037495 | -0.0009397 | 6.3314e-07 | -1.5329e-07 | 0.0056847 | 0.0056849 | 0.0056849 | 0.98159 | -0.12856 | 0.98142 | -0.12978 | 2.1055
33 | -0.067459 | -0.01693 | 0.067587 | 0.016977 | 0.00012836 | 4.7128e-05 | 0.10227 | 0.10227 | 0.10227 | 0.98159 | -0.12856 | 0.98352 | -0.11488 | 12.626
34 | -0.1086 | -0.027265 | 0.10912 | 0.027464 | 0.00052907 | 0.00019988 | 0.16432 | 0.16432 | 0.16432 | 0.98352 | -0.11488 | 0.98846 | -0.07998 | 20.2861
35 | 0.041009 | 0.010287 | -0.04098 | -0.010277 | 2.8307e-05 | 1.0738e-05 | 0.062048 | 0.062048 | 0.062048 | 0.98352 | -0.11488 | 0.98282 | -0.11986 | 22.9806
36 | -0.013231 | -0.0033166 | 0.013233 | 0.0033173 | 2.2277e-06 | 7.4486e-07 | 0.020069 | 0.020069 | 0.020069 | 0.98106 | -0.13243 | 0.98123 | -0.13121 | 7.4328
37 | 0.01081 | 0.0027099 | -0.010802 | -0.0027071 | 8.8395e-06 | 2.7351e-06 | 0.016397 | 0.016397 | 0.016397 | 0.98106 | -0.13243 | 0.98023 | -0.13834 | 6.073
38 | -0.025791 | -0.0064646 | 0.025809 | 0.0064711 | 1.7743e-05 | 6.5891e-06 | 0.039112 | 0.039112 | 0.039112 | 0.98123 | -0.13121 | 0.98192 | -0.12625 | 14.4859
39 | -0.028191 | -0.0070683 | 0.028216 | 0.0070776 | 2.498e-05 | 9.3299e-06 | 0.042723 | 0.042722 | 0.042723 | 0.98192 | -0.12625 | 0.98282 | -0.11986 | 15.8232
40 | -0.11021 | -0.027736 | 0.11031 | 0.027775 | 0.00010177 | 3.8459e-05 | 0.16595 | 0.16595 | 0.16595 | 0.98846 | -0.07998 | 0.9894 | -0.073371 | 20.4874
41 | 0.089812 | 0.022687 | -0.08971 | -0.022649 | 0.00010198 | 3.8188e-05 | 0.13514 | 0.13514 | 0.13514 | 0.9894 | -0.073371 | 0.98825 | -0.081453 | 16.6836
42 | -0.20012 | -0.050461 | 0.20087 | 0.050748 | 0.00074867 | 0.00028641 | 0.30108 | 0.30108 | 0.30108 | 0.9894 | -0.073371 | 0.99322 | -0.046777 | 37.1709
43 | 0.087552 | 0.022108 | -0.087441 | -0.022066 | 0.00011148 | 4.1695e-05 | 0.13189 | 0.13189 | 0.13189 | 0.98825 | -0.081453 | 0.98695 | -0.090525 | 16.2825
44 | -0.21949 | -0.055414 | 0.22094 | 0.05597 | 0.0014522 | 0.00055602 | 0.32898 | 0.32898 | 0.32898 | 0.99322 | -0.046777 | 1 | 0 | 40.6144
45 | 0.087441 | 0.022066 | -0.087397 | -0.02205 | 4.4111e-05 | 1.6499e-05 | 0.13189 | 0.13189 | 0.13189 | 0.98695 | -0.090525 | 0.98643 | -0.094121 | 16.2825
46 | 0.083581 | 0.021094 | -0.08308 | -0.020902 | 0.00050029 | 0.00019178 | 0.12613 | 0.12613 | 0.12613 | 0.98643 | -0.094121 | 0.98034 | -0.13702 | 46.7156
47 | 0.0038163 | 0.00095594 | -0.0038152 | -0.00095619 | 1.0655e-06 | -2.4776e-07 | 0.0057566 | 0.0057569 | 0.0057569 | 0.98643 | -0.094121 | 0.98615 | -0.096139 | 2.1322
48 | -0.0016257 | -0.00040743 | 0.0016257 | 0.00040722 | 7.2264e-08 | -2.0766e-07 | 0.0024789 | 0.0024788 | 0.0024789 | 0.97583 | -0.1698 | 0.97587 | -0.16948 | 0.91812
49 | -0.0016257 | -0.00040722 | 0.0016258 | 0.00040711 | 3.8503e-08 | -1.1066e-07 | 0.0024788 | 0.0024788 | 0.0024788 | 0.97587 | -0.16948 | 0.97589 | -0.16931 | 0.91809
50 | 0.0039707 | 0.0009947 | -0.0039706 | -0.00099471 | 5.3973e-08 | -8.7441e-09 | 0.0060533 | 0.0060533 | 0.0060533 | 0.97605 | -0.16817 | 0.97604 | -0.16827 | 2.2419
51 | 0.0035914 | 0.00089966 | -0.0035913 | -0.00089968 | 6.8163e-08 | -1.9326e-08 | 0.0054751 | 0.0054751 | 0.0054751 | 0.97604 | -0.16827 | 0.97602 | -0.1684 | 2.0278
52 | 0.0032118 | 0.00080456 | -0.0032116 | -0.00080467 | 2.332e-07 | -1.051e-07 | 0.0048965 | 0.0048966 | 0.0048966 | 0.97602 | -0.1684 | 0.97595 | -0.16893 | 1.8135
53 | 0.00278 | 0.0006965 | -0.00278 | -0.00069651 | 1.5106e-08 | -1.1028e-08 | 0.0042385 | 0.0042386 | 0.0042386 | 0.97595 | -0.16893 | 0.97594 | -0.16897 | 1.5698
54 | 0.0020873 | 0.00052292 | -0.0020873 | -0.000523 | 5.2216e-08 | -8.3153e-08 | 0.0031825 | 0.0031825 | 0.0031825 | 0.97594 | -0.16897 | 0.97592 | -0.16915 | 1.1787
55 | 0.00059468 | 0.00014892 | -0.00059468 | -0.00014904 | 4.9072e-09 | -1.1763e-07 | 0.00090669 | 0.00090673 | 0.00090673 | 0.97592 | -0.16915 | 0.97591 | -0.16921 | 0.33583
56 | 0.081991 | 0.020629 | -0.081972 | -0.020621 | 1.9335e-05 | 7.4112e-06 | 0.12448 | 0.12448 | 0.12448 | 0.98034 | -0.13702 | 0.98011 | -0.13871 | 46.1033
57 | 0.07925 | 0.019939 | -0.079034 | -0.019857 | 0.00021577 | 8.2688e-05 | 0.12035 | 0.12035 | 0.12035 | 0.98011 | -0.13871 | 0.97735 | -0.15828 | 44.5728
58 | -0.0052513 | -0.0013161 | 0.005253 | 0.0013162 | 1.7138e-06 | 1.3257e-07 | 0.0080404 | 0.0080402 | 0.0080404 | 0.97183 | -0.19784 | 0.97216 | -0.19548 | 2.9779
59 | 0.018109 | 0.0045413 | -0.018096 | -0.0045364 | 1.3502e-05 | 4.8442e-06 | 0.02772 | 0.02772 | 0.02772 | 0.97216 | -0.19548 | 0.97141 | -0.20086 | 10.2666
60 | -0.023362 | -0.0058575 | 0.023385 | 0.0058658 | 2.2425e-05 | 8.2763e-06 | 0.03576 | 0.03576 | 0.03576 | 0.97216 | -0.19548 | 0.97312 | -0.18856 | 13.2444
61 | 0.033362 | 0.0083776 | -0.033312 | -0.0083589 | 4.9816e-05 | 1.8775e-05 | 0.05087 | 0.05087 | 0.05087 | 0.97601 | -0.16789 | 0.9745 | -0.17865 | 18.8407
62 | -0.036305 | -0.0091151 | 0.036353 | 0.0091335 | 4.854e-05 | 1.8352e-05 | 0.055356 | 0.055356 | 0.055356 | 0.97601 | -0.16789 | 0.97735 | -0.15828 | 20.5022
63 | 0.029453 | 0.0073917 | -0.029413 | -0.0073766 | 4.0452e-05 | 1.516e-05 | 0.044977 | 0.044978 | 0.044978 | 0.9745 | -0.17865 | 0.97312 | -0.18856 | 16.6584
64 | 0.042681 | 0.010723 | -0.042605 | -0.010694 | 7.5957e-05 | 2.8854e-05 | 0.064991 | 0.064991 | 0.064991 | 0.97735 | -0.15828 | 0.97556 | -0.1711 | 24.0706
65 | 0.039431 | 0.0098988 | -0.039378 | -0.0098786 | 5.3306e-05 | 2.0208e-05 | 0.06015 | 0.06015 | 0.06015 | 0.97556 | -0.1711 | 0.9742 | -0.18084 | 22.2777
66 | 0.036252 | 0.0090953 | -0.03621 | -0.0090792 | 4.2708e-05 | 1.6149e-05 | 0.055376 | 0.055376 | 0.055376 | 0.9742 | -0.18084 | 0.97302 | -0.18934 | 20.5097
67 | 0.013495 | 0.0033834 | -0.013492 | -0.0033823 | 3.1253e-06 | 1.057e-06 | 0.020673 | 0.020673 | 0.020673 | 0.97141 | -0.20086 | 0.97118 | -0.20254 | 7.6565
68 | 0.012028 | 0.0030146 | -0.012025 | -0.0030135 | 3.3662e-06 | 1.0967e-06 | 0.018395 | 0.018395 | 0.018395 | 0.97302 | -0.18934 | 0.97273 | -0.19137 | 6.8129
69 | 0.024181 | 0.0060646 | -0.024164 | -0.0060583 | 1.6993e-05 | 6.2885e-06 | 0.036981 | 0.036982 | 0.036982 | 0.97302 | -0.18934 | 0.97231 | -0.19442 | 13.6969
70 | 0.013492 | 0.0033823 | -0.013483 | -0.0033792 | 9.3102e-06 | 3.1491e-06 | 0.020673 | 0.020673 | 0.020673 | 0.97118 | -0.20254 | 0.97049 | -0.20752 | 7.6566
71 | 0.0086944 | 0.0021788 | -0.0086942 | -0.0021787 | 2.378e-07 | 6.4718e-08 | 0.0133 | 0.0133 | 0.0133 | 0.97273 | -0.19137 | 0.97271 | -0.19156 | 4.9259
72 | 0.020553 | 0.0051532 | -0.020537 | -0.0051473 | 1.6314e-05 | 5.9472e-06 | 0.031455 | 0.031455 | 0.031455 | 0.97231 | -0.19442 | 0.97151 | -0.20015 | 11.65
73 | 0.0095446 | 0.0023922 | -0.009542 | -0.0023914 | 2.6746e-06 | 7.8146e-07 | 0.014634 | 0.014635 | 0.014635 | 0.97049 | -0.20752 | 0.97021 | -0.20955 | 5.4202
74 | 0.0032489 | 0.00081402 | -0.0032487 | -0.00081414 | 2.6775e-07 | -1.1262e-07 | 0.00497 | 0.0049701 | 0.0049701 | 0.97271 | -0.19156 | 0.97262 | -0.19216 | 1.8408
75 | 0.01398 | 0.0035041 | -0.013977 | -0.0035031 | 2.7724e-06 | 9.4633e-07 | 0.021413 | 0.021413 | 0.021413 | 0.97151 | -0.20015 | 0.97132 | -0.20158 | 7.9307
76 | 0.0075003 | 0.0018797 | -0.0074995 | -0.0018795 | 7.5245e-07 | 1.7688e-07 | 0.011503 | 0.011503 | 0.011503 | 0.97021 | -0.20955 | 0.97011 | -0.21027 | 4.2605
77 | 0.0017704 | 0.00044366 | -0.0017704 | -0.00044371 | 2.1898e-08 | -5.0942e-08 | 0.0027086 | 0.0027086 | 0.0027086 | 0.97262 | -0.19216 | 0.97261 | -0.19225 | 1.0032
78 | 0.0084073 | 0.0021071 | -0.0084037 | -0.0021062 | 3.6117e-06 | 9.5746e-07 | 0.01288 | 0.01288 | 0.01288 | 0.97132 | -0.20158 | 0.97088 | -0.20469 | 4.7703
79 | 0.0037878 | 0.00094928 | -0.0037877 | -0.00094929 | 7.4008e-08 | -1.4915e-08 | 0.00581 | 0.00581 | 0.00581 | 0.97011 | -0.21027 | 0.97009 | -0.21041 | 2.1518
80 | 0.0042026 | 0.0010533 | -0.0042026 | -0.0010533 | 1.3533e-08 | -1.2596e-09 | 0.006441 | 0.0064411 | 0.0064411 | 0.97088 | -0.20469 | 0.97088 | -0.20471 | 2.3856

## res_trafo
| p_hv_mw | q_hv_mvar | p_lv_mw | q_lv_mvar | pl_mw | ql_mvar | i_hv_ka | i_lv_ka | vm_hv_pu | va_hv_degree | vm_lv_pu | va_lv_degree | loading_percent
0 | 2.5187e-16 | 8.8016e-16 | 0.00079998 | 7.4552e-08 | 0.00079998 | 7.4552e-08 | 2.6429e-17 | 0.0011547 | 0.99998 | 149.9947 | 1 | 0 | 0.31999

## res_ext_grid
| p_mw | q_mvar
0 | 0.23979 | 0.060494

## res_load
| p_mw | q_mvar
0 | 0.0049434 | 0.0012389
1 | 0.00032404 | 8.1212e-05
2 | 0.00071931 | 0.00018028
3 | 0.0006118 | 0.00015333
4 | 0.00098149 | 0.00024598
5 | 0.0011651 | 0.000292
6 | 0.00075135 | 0.00018831
7 | 0.0056477 | 0.0014154
8 | 0.0078826 | 0.0019756
9 | 0.001276 | 0.0003198
10 | 0.00081664 | 0.00020467
11 | 0.00060635 | 0.00015197
12 | 0.001236 | 0.00030976
13 | 0.00075203 | 0.00018848
14 | 0.0020571 | 0.00051555
15 | 0.0007516 | 0.00018837
16 | 0.012453 | 0.0031209
17 | 0.0054021 | 0.0013539
18 | 0.0073129 | 0.0018328
19 | 0.00069137 | 0.00017327
20 | 0.0037495 | 0.0009397
21 | 0.0024209 | 0.00060673
22 | 0.012558 | 0.0031472
23 | 0.010802 | 0.0027071
24 | 0.0023826 | 0.00059712
25 | 0.012764 | 0.003199
26 | 0.0010841 | 0.00027171
27 | 0.0021579 | 0.00054083
28 | 0.018618 | 0.0046661
29 | 0.018052 | 0.0045244
30 | 0.0016257 | 0.00040743
31 | 0.0007507 | 0.00018814
32 | 0.00067364 | 0.00016883
33 | 0.00037923 | 9.5045e-05
34 | 0.00037953 | 9.512e-05
35 | 0.00043158 | 0.00010816
36 | 0.00069266 | 0.0001736
37 | 0.0014926 | 0.00037408
38 | 0.00059468 | 0.00014904
39 | 0.0010891 | 0.00027296
40 | 0.0038152 | 0.00095619
41 | 0.002722 | 0.00068221
42 | 0.0052513 | 0.0013161
43 | 0.0029426 | 0.00073749
44 | 0.0038589 | 0.00096713
45 | 0.0060282 | 0.0015108
46 | 0.0031738 | 0.00079543
47 | 0.0031253 | 0.00078327
48 | 0.0046006 | 0.001153
49 | 0.0033306 | 0.00083473
50 | 0.0036112 | 0.00090505
51 | 0.0039382 | 0.00098702
52 | 0.0054452 | 0.0013647
53 | 0.0065565 | 0.0016432
54 | 0.0020417 | 0.00051169
55 | 0.0014782 | 0.00037048
56 | 0.0055701 | 0.001396
57 | 0.0037117 | 0.00093025
58 | 0.0017704 | 0.00044371
59 | 0.0042011 | 0.0010529
60 | 0.0042026 | 0.0010533
61 | 0.0037877 | 0.00094929

## dtypes
| element | column | dtype
0 | bus | name | object
1 | bus | vn_kv | float64
2 | bus | type | object
3 | bus | zone | object
4 | bus | in_service | bool
5 | load | name | object
6 | load | bus | uint32
7 | load | p_mw | float64
8 | load | q_mvar | float64
9 | load | const_z_percent | float64
10 | load | const_i_percent | float64
11 | load | sn_mva | float64
12 | load | scaling | float64
13 | load | in_service | bool
14 | load | type | object
15 | ext_grid | name | object
16 | ext_grid | bus | uint32
17 | ext_grid | vm_pu | float64
18 | ext_grid | va_degree | float64
19 | ext_grid | slack_weight | float64
20 | ext_grid | in_service | bool
21 | line | name | object
22 | line | std_type | object
23 | line | from_bus | uint32
24 | line | to_bus | uint32
25 | line | length_km | float64
26 | line | r_ohm_per_km | float64
27 | line | x_ohm_per_km | float64
28 | line | c_nf_per_km | float64
29 | line | g_us_per_km | float64
30 | line | max_i_ka | float64
31 | line | df | float64
32 | line | parallel | uint32
33 | line | type | object
34 | line | in_service | bool
35 | trafo | name | object
36 | trafo | std_type | object
37 | trafo | hv_bus | uint32
38 | trafo | lv_bus | uint32
39 | trafo | sn_mva | float64
40 | trafo | vn_hv_kv | float64
41 | trafo | vn_lv_kv | float64
42 | trafo | vk_percent | float64
43 | trafo | vkr_percent | float64
44 | trafo | pfe_kw | float64
45 | trafo | i0_percent | float64
46 | trafo | shift_degree | float64
47 | trafo | tap_side | object
48 | trafo | tap_neutral | int32
49 | trafo | tap_min | int32
50 | trafo | tap_max | int32
51 | trafo | tap_step_percent | float64
52 | trafo | tap_step_degree | float64
53 | trafo | tap_pos | int32
54 | trafo | tap_phase_shifter | bool
55 | trafo | parallel | uint32
56 | trafo | df | float64
57 | trafo | in_service | bool
58 | line_geodata | coords | object
59 | bus_geodata | x | float64
60 | bus_geodata | y | float64
61 | bus_geodata | coords | object
62 | res_bus | vm_pu | float64
63 | res_bus | va_degree | float64
64 | res_bus | p_mw | float64
65 | res_bus | q_mvar | float64
66 | res_line | p_from_mw | float64
67 | res_line | q_from_mvar | float64
68 | res_line | p_to_mw | float64
69 | res_line | q_to_mvar | float64
70 | res_line | pl_mw | float64
71 | res_line | ql_mvar | float64
72 | res_line | i_from_ka | float64
73 | res_line | i_to_ka | float64
74 | res_line | i_ka | float64
75 | res_line | vm_from_pu | float64
76 | res_line | va_from_degree | float64
77 | res_line | vm_to_pu | float64
78 | res_line | va_to_degree | float64
79 | res_line | loading_percent | float64
80 | res_trafo | p_hv_mw | float64
81 | res_trafo | q_hv_mvar | float64
82 | res_trafo | p_lv_mw | float64
83 | res_trafo | q_lv_mvar | float64
84 | res_trafo | pl_mw | float64
85 | res_trafo | ql_mvar | float64
86 | res_trafo | i_hv_ka | float64
87 | res_trafo | i_lv_ka | float64
88 | res_trafo | vm_hv_pu | float64
89 | res_trafo | va_hv_degree | float64
90 | res_trafo | vm_lv_pu | float64
91 | res_trafo | va_lv_degree | float64
92 | res_trafo | loading_percent | float64
93 | res_ext_grid | p_mw | float64
94 | res_ext_grid | q_mvar | float64
95 | res_load | p_mw | float64
96 | res_load | q_mvar | float64

## parameters
| version | format_version | converged | OPF_converged | name | f_hz | sn_mva
0 | 2.14.6 | 2.14.0 | TRUE | FALSE |  | 50 | 1