## bus
| name | vn_kv | type | zone | in_service
0 | bus_LV_2054-23_0_3_node_0 | 0.4 | n |  | TRUE
1 | bus_LV_2054-23_0_3_node_2 | 0.4 | n |  | TRUE
2 | bus_LV_2054-23_0_3_node_6 | 0.4 | n |  | TRUE
3 | bus_LV_2054-23_0_3_node_7 | 0.4 | n |  | TRUE
4 | bus_LV_2054-23_0_3_node_3 | 0.4 | n |  | TRUE
5 | bus_LV_2054-23_0_3_node_46 | 0.4 | n |  | TRUE
6 | bus_LV_2054-23_0_3_node_27 | 0.4 | n |  | TRUE
7 | bus_LV_2054-23_0_3_node_28 | 0.4 | n |  | TRUE
8 | bus_LV_2054-23_0_3_node_47 | 0.4 | n |  | TRUE
9 | bus_LV_2054-23_0_3_node_48 | 0.4 | n |  | TRUE
10 | bus_LV_2054-23_0_3_node_25 | 0.4 | n |  | TRUE
11 | bus_LV_2054-23_0_3_node_12 | 0.4 | n |  | TRUE
12 | bus_LV_2054-23_0_3_node_49 | 0.4 | n |  | TRUE
13 | bus_LV_2054-23_0_3_node_10 | 0.4 | n |  | TRUE
14 | bus_LV_2054-23_0_3_node_8 | 0.4 | n |  | TRUE
15 | bus_LV_2054-23_0_3_node_17 | 0.4 | n |  | TRUE
16 | bus_LV_2054-23_0_3_node_18 | 0.4 | n |  | TRUE
17 | bus_LV_2054-23_0_3_node_15 | 0.4 | n |  | TRUE
18 | bus_LV_2054-23_0_3_node_13 | 0.4 | n |  | TRUE
19 | bus_LV_2054-23_0_3_node_29 | 0.4 | n |  | TRUE
20 | bus_LV_2054-23_0_3_node_9 | 0.4 | n |  | TRUE
21 | bus_LV_2054-23_0_3_node_11 | 0.4 | n |  | TRUE
22 | bus_LV_2054-23_0_3_node_20 | 0.4 | n |  | TRUE
23 | bus_LV_2054-23_0_3_node_21 | 0.4 | n |  | TRUE
24 | bus_LV_2054-23_0_3_node_14 | 0.4 | n |  | TRUE
25 | bus_LV_2054-23_0_3_node_16 | 0.4 | n |  | TRUE
26 | bus_LV_2054-23_0_3_node_39 | 0.4 | n |  | TRUE
27 | bus_LV_2054-23_0_3_node_24 | 0.4 | n |  | TRUE
28 | bus_LV_2054-23_0_3_node_19 | 0.4 | n |  | TRUE
29 | bus_LV_2054-23_0_3_node_26 | 0.4 | n |  | TRUE
30 | bus_LV_2054-23_0_3_node_22 | 0.4 | n |  | TRUE
31 | bus_LV_2054-23_0_3_node_23 | 0.4 | n |  | TRUE
32 | bus_LV_2054-23_0_3_node_45 | 0.4 | n |  | TRUE
33 | bus_LV_2054-23_0_3_node_42 | 0.4 | n |  | TRUE
34 | bus_LV_2054-23_0_3_node_30 | 0.4 | n |  | TRUE
35 | bus_LV_2054-23_0_3_node_50 | 0.4 | n |  | TRUE
36 | bus_LV_2054-23_0_3_node_32 | 0.4 | n |  | TRUE
37 | bus_LV_2054-23_0_3_node_43 | 0.4 | n |  | TRUE
38 | bus_LV_2054-23_0_3_node_31 | 0.4 | n |  | TRUE
39 | bus_LV_2054-23_0_3_node_37 | 0.4 | n |  | TRUE
40 | bus_LV_2054-23_0_3_node_40 | 0.4 | n |  | TRUE
41 | bus_LV_2054-23_0_3_node_33 | 0.4 | n |  | TRUE
42 | bus_LV_2054-23_0_3_node_41 | 0.4 | n |  | TRUE
43 | bus_LV_2054-23_0_3_node_35 | 0.4 | n |  | TRUE
44 | bus_LV_2054-23_0_3_node_34 | 0.4 | n |  | TRUE
45 | bus_LV_2054-23_0_3_node_44 | 0.4 | n |  | TRUE
46 | bus_MV_454_1_node_266 | 20 | n |  | TRUE

## load
| name | bus | p_mw | q_mvar | const_z_percent | const_i_percent | sn_mva | scaling | in_service | type
0 | LV_2054-23_0_3_load_0 | 0 | 0.018268 | 0.0045783 | 0 | 0 |  | 1 | TRUE | wye
1 | LV_2054-23_0_3_load_6 | 2 | 0.0024151 | 0.00060527 | 0 | 0 |  | 1 | TRUE | wye
2 | LV_2054-23_0_3_load_7 | 3 | 0.0022763 | 0.00057048 | 0 | 0 |  | 1 | TRUE | wye
3 | LV_2054-23_0_3_load_46 | 5 | 0.0022646 | 0.00056757 | 0 | 0 |  | 1 | TRUE | wye
4 | LV_2054-23_0_3_load_27 | 6 | 0.0029359 | 0.00073581 | 0 | 0 |  | 1 | TRUE | wye
5 | LV_2054-23_0_3_load_28 | 7 | 0.0048253 | 0.0012093 | 0 | 0 |  | 1 | TRUE | wye
6 | LV_2054-23_0_3_load_47 | 8 | 0.01056 | 0.0026466 | 0 | 0 |  | 1 | TRUE | wye
7 | LV_2054-23_0_3_load_48 | 9 | 0.0038095 | 0.00095476 | 0 | 0 |  | 1 | TRUE | wye
8 | LV_2054-23_0_3_load_25 | 10 | 0.001874 | 0.00046968 | 0 | 0 |  | 1 | TRUE | wye
9 | LV_2054-23_0_3_load_49 | 12 | 0.0017678 | 0.00044306 | 0 | 0 |  | 1 | TRUE | wye
10 | LV_2054-23_0_3_load_8 | 14 | 0.0087112 | 0.0021832 | 0 | 0 |  | 1 | TRUE | wye
11 | LV_2054-23_0_3_load_17 | 15 | 0.0036725 | 0.00092042 | 0 | 0 |  | 1 | TRUE | wye
12 | LV_2054-23_0_3_load_18 | 16 | 0.0025618 | 0.00064205 | 0 | 0 |  | 1 | TRUE | wye
13 | LV_2054-23_0_3_load_15 | 17 | 0.0060945 | 0.0015274 | 0 | 0 |  | 1 | TRUE | wye
14 | LV_2054-23_0_3_load_13 | 18 | 0.017289 | 0.004333 | 0 | 0 |  | 1 | TRUE | wye
15 | LV_2054-23_0_3_load_9 | 20 | 0.0052117 | 0.0013062 | 0 | 0 |  | 1 | TRUE | wye
16 | LV_2054-23_0_3_load_11 | 21 | 0.0018664 | 0.00046776 | 0 | 0 |  | 1 | TRUE | wye
17 | LV_2054-23_0_3_load_20 | 22 | 0.0093996 | 0.0023558 | 0 | 0 |  | 1 | TRUE | wye
18 | LV_2054-23_0_3_load_14 | 24 | 0.0035056 | 0.0008786 | 0 | 0 |  | 1 | TRUE | wye
19 | LV_2054-23_0_3_load_16 | 25 | 0.010372 | 0.0025994 | 0 | 0 |  | 1 | TRUE | wye
20 | LV_2054-23_0_3_load_39 | 26 | 0.0067244 | 0.0016853 | 0 | 0 |  | 1 | TRUE | wye
21 | LV_2054-23_0_3_load_24 | 27 | 0.006549 | 0.0016413 | 0 | 0 |  | 1 | TRUE | wye
22 | LV_2054-23_0_3_load_19 | 28 | 0.0046237 | 0.0011588 | 0 | 0 |  | 1 | TRUE | wye
23 | LV_2054-23_0_3_load_26 | 29 | 0.0034099 | 0.0008546 | 0 | 0 |  | 1 | TRUE | wye
24 | LV_2054-23_0_3_load_23 | 31 | 0.0032987 | 0.00082673 | 0 | 0 |  | 1 | TRUE | wye
25 | LV_2054-23_0_3_load_42 | 33 | 0.004793 | 0.0012012 | 0 | 0 |  | 1 | TRUE | wye
26 | LV_2054-23_0_3_load_30 | 34 | 0.004847 | 0.0012148 | 0 | 0 |  | 1 | TRUE | wye
27 | LV_2054-23_0_3_load_50 | 35 | 0.024874 | 0.0062341 | 0 | 0 |  | 1 | TRUE | wye
28 | LV_2054-23_0_3_load_43 | 37 | 0.0071803 | 0.0017995 | 0 | 0 |  | 1 | TRUE | wye
29 | LV_2054-23_0_3_load_31 | 38 | 0.0025229 | 0.00063231 | 0 | 0 |  | 1 | TRUE | wye
30 | LV_2054-23_0_3_load_37 | 39 | 0.0085733 | 0.0021487 | 0 | 0 |  | 1 | TRUE | wye
31 | LV_2054-23_0_3_load_40 | 40 | 0.0081767 | 0.0020493 | 0 | 0 |  | 1 | TRUE | wye
32 | LV_2054-23_0_3_load_33 | 41 | 0.0091876 | 0.0023026 | 0 | 0 |  | 1 | TRUE | wye
33 | LV_2054-23_0_3_load_41 | 42 | 0.0050098 | 0.0012556 | 0 | 0 |  | 1 | TRUE | wye
34 | LV_2054-23_0_3_load_35 | 43 | 0.0071903 | 0.0018021 | 0 | 0 |  | 1 | TRUE | wye
35 | LV_2054-23_0_3_load_34 | 44 | 0.0034134 | 0.00085547 | 0 | 0 |  | 1 | TRUE | wye
36 | LV_2054-23_0_3_load_44 | 45 | 0.0045641 | 0.0011439 | 0 | 0 |  | 1 | TRUE | wye

## ext_grid
| name | bus | vm_pu | va_degree | slack_weight | in_service
0 |  | 35 | 1 | 0 | 1 | TRUE

## line
| name | std_type | from_bus | to_bus | length_km | r_ohm_per_km | x_ohm_per_km | c_nf_per_km | g_us_per_km | max_i_ka | df | parallel | type | in_service
0 | LV_2054-23_0_3_line_0 | NAYY 4x150 SE | 0 | 1 | 0.025601 | 0.208 | 0.08 | 261 | 0 | 0.27 | 1 | 1 | cs | TRUE
1 | LV_2054-23_0_3_line_1 | NAYY 4x150 SE | 1 | 2 | 0.0068827 | 0.208 | 0.08 | 261 | 0 | 0.27 | 1 | 1 | cs | TRUE
2 | LV_2054-23_0_3_line_2 | NAYY 4x150 SE | 1 | 3 | 0.0053459 | 0.208 | 0.08 | 261 | 0 | 0.27 | 1 | 1 | cs | TRUE
3 | LV_2054-23_0_3_line_3 | NAYY 4x150 SE | 2 | 7 | 0.007042 | 0.208 | 0.08 | 261 | 0 | 0.27 | 1 | 1 | cs | TRUE
4 | LV_2054-23_0_3_line_4 | NAYY 4x150 SE | 3 | 8 | 0.0032488 | 0.208 | 0.08 | 261 | 0 | 0.27 | 1 | 1 | cs | TRUE
5 | LV_2054-23_0_3_line_5 | NAYY 4x150 SE | 4 | 5 | 0.0091918 | 0.208 | 0.08 | 261 | 0 | 0.27 | 1 | 1 | cs | TRUE
6 | LV_2054-23_0_3_line_6 | NAYY 4x150 SE | 4 | 6 | 0.014647 | 0.208 | 0.08 | 261 | 0 | 0.27 | 1 | 1 | cs | TRUE
7 | LV_2054-23_0_3_line_7 | NAYY 4x150 SE | 5 | 9 | 0.0097679 | 0.208 | 0.08 | 261 | 0 | 0.27 | 1 | 1 | cs | TRUE
8 | LV_2054-23_0_3_line_8 | NAYY 4x150 SE | 6 | 10 | 0.0061038 | 0.208 | 0.08 | 261 | 0 | 0.27 | 1 | 1 | cs | TRUE
9 | LV_2054-23_0_3_line_9 | NAYY 4x150 SE | 7 | 19 | 0.015245 | 0.208 | 0.08 | 261 | 0 | 0.27 | 1 | 1 | cs | TRUE
10 | LV_2054-23_0_3_line_10 | NAYY 4x150 SE | 9 | 45 | 0.0057036 | 0.208 | 0.08 | 261 | 0 | 0.27 | 1 | 1 | cs | TRUE
11 | LV_2054-23_0_3_line_11 | NAYY 4x150 SE | 10 | 29 | 0.0016414 | 0.208 | 0.08 | 261 | 0 | 0.27 | 1 | 1 | cs | TRUE
12 | LV_2054-23_0_3_line_12 | NAYY 4x150 SE | 11 | 12 | 0.042921 | 0.208 | 0.08 | 261 | 0 | 0.27 | 1 | 1 | cs | TRUE
13 | LV_2054-23_0_3_line_13 | NAYY 4x150 SE | 11 | 13 | 0.081073 | 0.208 | 0.08 | 261 | 0 | 0.27 | 1 | 1 | cs | TRUE
14 | LV_2054-23_0_3_line_14 | NAYY 4x150 SE | 13 | 14 | 0.033879 | 0.208 | 0.08 | 261 | 0 | 0.27 | 1 | 1 | cs | TRUE
15 | LV_2054-23_0_3_line_15 | NAYY 4x150 SE | 14 | 20 | 0.0071861 | 0.208 | 0.08 | 261 | 0 | 0.27 | 1 | 1 | cs | TRUE
16 | LV_2054-23_0_3_line_16 | NAYY 4x150 SE | 15 | 16 | 0.0057902 | 0.208 | 0.08 | 261 | 0 | 0.27 | 1 | 1 | cs | TRUE
17 | LV_2054-23_0_3_line_17 | NAYY 4x150 SE | 16 | 28 | 0.0026513 | 0.208 | 0.08 | 261 | 0 | 0.27 | 1 | 1 | cs | TRUE
18 | LV_2054-23_0_3_line_18 | NAYY 4x150 SE | 17 | 18 | 0.0022721 | 0.208 | 0.08 | 261 | 0 | 0.27 | 1 | 1 | cs | TRUE
19 | LV_2054-23_0_3_line_19 | NAYY 4x150 SE | 18 | 24 | 0.007152 | 0.208 | 0.08 | 261 | 0 | 0.27 | 1 | 1 | cs | TRUE
20 | LV_2054-23_0_3_line_20 | NAYY 4x150 SE | 19 | 36 | 0.003841 | 0.208 | 0.08 | 261 | 0 | 0.27 | 1 | 1 | cs | TRUE
21 | LV_2054-23_0_3_line_21 | NAYY 4x150 SE | 20 | 21 | 0.0064617 | 0.208 | 0.08 | 261 | 0 | 0.27 | 1 | 1 | cs | TRUE
22 | LV_2054-23_0_3_line_22 | NAYY 4x150 SE | 21 | 22 | 0.011941 | 0.208 | 0.08 | 261 | 0 | 0.27 | 1 | 1 | cs | TRUE
23 | LV_2054-23_0_3_line_23 | NAYY 4x150 SE | 22 | 23 | 0.012233 | 0.208 | 0.08 | 261 | 0 | 0.27 | 1 | 1 | cs | TRUE
24 | LV_2054-23_0_3_line_24 | NAYY 4x150 SE | 23 | 30 | 0.007354 | 0.208 | 0.08 | 261 | 0 | 0.27 | 1 | 2 | cs | TRUE
25 | LV_2054-23_0_3_line_25 | NAYY 4x150 SE | 23 | 31 | 0.0068389 | 0.208 | 0.08 | 261 | 0 | 0.27 | 1 | 1 | cs | TRUE
26 | LV_2054-23_0_3_line_26 | NAYY 4x150 SE | 23 | 27 | 0.014377 | 0.208 | 0.08 | 261 | 0 | 0.27 | 1 | 1 | cs | TRUE
27 | LV_2054-23_0_3_line_27 | NAYY 4x150 SE | 24 | 25 | 0.004878 | 0.208 | 0.08 | 261 | 0 | 0.27 | 1 | 1 | cs | TRUE
28 | LV_2054-23_0_3_line_28 | NAYY 4x150 SE | 25 | 26 | 0.0034861 | 0.208 | 0.08 | 261 | 0 | 0.27 | 1 | 1 | cs | TRUE
29 | LV_2054-23_0_3_line_29 | NAYY 4x150 SE | 26 | 27 | 0.0048365 | 0.208 | 0.08 | 261 | 0 | 0.27 | 1 | 1 | cs | TRUE
30 | LV_2054-23_0_3_line_30 | NAYY 4x150 SE | 28 | 29 | 0.004777 | 0.208 | 0.08 | 261 | 0 | 0.27 | 1 | 1 | cs | TRUE
31 | LV_2054-23_0_3_line_31 | NAYY 4x150 SE | 30 | 32 | 0.014755 | 0.208 | 0.08 | 261 | 0 | 0.27 | 1 | 3 | cs | TRUE
32 | LV_2054-23_0_3_line_32 | NAYY 4x150 SE | 30 | 33 | 0.0020984 | 0.208 | 0.08 | 261 | 0 | 0.27 | 1 | 1 | cs | TRUE
33 | LV_2054-23_0_3_line_33 | NAYY 4x150 SE | 31 | 34 | 0.0061923 | 0.208 | 0.08 | 261 | 0 | 0.27 | 1 | 1 | cs | TRUE
34 | LV_2054-23_0_3_line_34 | NAYY 4x150 SE | 32 | 35 | 0.003789 | 0.208 | 0.08 | 261 | 0 | 0.27 | 1 | 3 | cs | TRUE
35 | LV_2054-23_0_3_line_35 | NAYY 4x150 SE | 33 | 37 | 0.011279 | 0.208 | 0.08 | 261 | 0 | 0.27 | 1 | 1 | cs | TRUE
36 | LV_2054-23_0_3_line_36 | NAYY 4x150 SE | 34 | 38 | 0.0053175 | 0.208 | 0.08 | 261 | 0 | 0.27 | 1 | 1 | cs | TRUE
37 | LV_2054-23_0_3_line_37 | NAYY 4x150 SE | 36 | 39 | 0.0051956 | 0.208 | 0.08 | 261 | 0 | 0.27 | 1 | 1 | cs | TRUE
38 | LV_2054-23_0_3_line_38 | NAYY 4x150 SE | 36 | 40 | 0.0098435 | 0.208 | 0.08 | 261 | 0 | 0.27 | 1 | 1 | cs | TRUE
39 | LV_2054-23_0_3_line_39 | NAYY 4x150 SE | 37 | 45 | 0.0080282 | 0.208 | 0.08 | 261 | 0 | 0.27 | 1 | 1 | cs | TRUE
40 | LV_2054-23_0_3_line_40 | NAYY 4x150 SE | 38 | 41 | 0.0082609 | 0.208 | 0.08 | 261 | 0 | 0.27 | 1 | 1 | cs | TRUE
41 | LV_2054-23_0_3_line_41 | NAYY 4x150 SE | 39 | 43 | 0.0052007 | 0.208 | 0.08 | 261 | 0 | 0.27 | 1 | 1 | cs | TRUE
42 | LV_2054-23_0_3_line_42 | NAYY 4x150 SE | 40 | 42 | 7.579e-05 | 0.208 | 0.08 | 261 | 0 | 0.27 | 1 | 1 | cs | TRUE
43 | LV_2054-23_0_3_line_43 | NAYY 4x150 SE | 41 | 42 | 0.012693 | 0.208 | 0.08 | 261 | 0 | 0.27 | 1 | 1 | cs | TRUE
44 | LV_2054-23_0_3_line_44 | NAYY 4x150 SE | 43 | 44 | 0.0044917 | 0.208 | 0.08 | 261 | 0 | 0.27 | 1 | 1 | cs | TRUE

## trafo
| name | std_type | hv_bus | lv_bus | sn_mva | vn_hv_kv | vn_lv_kv | vk_percent | vkr_percent | pfe_kw | i0_percent | shift_degree | tap_side | tap_neutral | tap_min | tap_max | tap_step_percent | tap_step_degree | tap_pos | tap_phase_shifter | parallel | df | in_service
0 | LV_2054-23_0_3_trafo_50 | 0.25 MVA 20/0.4 kV | 46 | 35 | 0.25 | 20 | 0.4 | 6 | 1.44 | 0.8 | 0.32 | 150 | hv | 0 | -2 | 2 | 2.5 | 0 | 0 | FALSE | 1 | 1 | TRUE

## line_geodata
| x0 | y0 | x1 | y1 | x2 | y2 | x3 | y3
0 | 2554907.9488 | 1188950.4855 | 2554897.3657 | 1188951.9328 | 2554884.5248 | 1188950.34 | 2554882.7909 | 1188949.3839
1 | 2554907.9488 | 1188950.4855 | 2554905.8548 | 1188943.929
2 | 2554907.9488 | 1188950.4855 | 2554910.499 | 1188955.1839
3 | 2554902.3013 | 1188937.9101 | 2554902.3013 | 1188937.9101 | 2554905.3631 | 1188942.3894 | 2554905.8548 | 1188943.929
4 | 2554912.0589 | 1188958.0326 | 2554912.0173 | 1188957.9811 | 2554910.499 | 1188955.1839
5 | 2554852.8345 | 1188923.1645 | 2554859.7908 | 1188917.1563
6 | 2554852.8345 | 1188923.1645 | 2554848.9471 | 1188919.4474 | 2554844.3897 | 1188911.3773
7 | 2554867.1831 | 1188910.7716 | 2554859.7908 | 1188917.1563
8 | 2554844.3897 | 1188911.3773 | 2554841.3884 | 1188906.0624
9 | 2554913.8265 | 1188928.907 | 2554904.0499 | 1188934.1392 | 2554902.3013 | 1188937.9101
10 | 2554867.1831 | 1188910.7716 | 2554871.4995 | 1188907.0434
11 | 2554840.5812 | 1188904.6332 | 2554841.3884 | 1188906.0624
12 | 2554996.8071 | 1188855.6744 | 2554965.1696 | 1188878.9812 | 2554962.1271 | 1188881.0942
13 | 2554940.9655 | 1188835.1285 | 2554958.2954 | 1188816.0207 | 2554996.8071 | 1188855.6744
14 | 2554940.9655 | 1188835.1285 | 2554928.6358 | 1188848.7401 | 2554918.5287 | 1188860.5094
15 | 2554918.5287 | 1188860.5094 | 2554913.8469 | 1188865.9612 | 2554913.8469 | 1188865.9612
16 | 2554836.7158 | 1188898.2987 | 2554833.4042 | 1188893.5491
17 | 2554836.7158 | 1188898.2987 | 2554838.2323 | 1188900.4736
18 | 2554869.0464 | 1188856.9361 | 2554870.2962 | 1188858.8336
19 | 2554874.2797 | 1188864.7709 | 2554873.8133 | 1188864.1736 | 2554870.2962 | 1188858.8336
20 | 2554913.8265 | 1188928.907 | 2554917.5881 | 1188928.0782
21 | 2554909.0649 | 1188870.3071 | 2554913.8469 | 1188865.9612
22 | 2554909.0649 | 1188870.3071 | 2554900.2277 | 1188878.3383
23 | 2554891.1743 | 1188886.5659 | 2554900.2277 | 1188878.3383
24 | 2554891.1743 | 1188886.5659 | 2554887.6995 | 1188893.0513
25 | 2554891.1743 | 1188886.5659 | 2554895.1046 | 1188892.1627
26 | 2554891.1743 | 1188886.5659 | 2554888.7162 | 1188883.2604 | 2554882.4036 | 1188875.1756
27 | 2554874.2797 | 1188864.7709 | 2554877.2817 | 1188868.6157
28 | 2554877.2817 | 1188868.6157 | 2554879.4271 | 1188871.3634
29 | 2554882.4036 | 1188875.1756 | 2554879.4271 | 1188871.3634
30 | 2554840.5812 | 1188904.6332 | 2554838.2323 | 1188900.4736 | 2554838.2323 | 1188900.4736
31 | 2554887.6995 | 1188893.0513 | 2554884.2797 | 1188902.7713 | 2554881.8885 | 1188905.2796 | 2554881.1691 | 1188905.9632
32 | 2554887.6995 | 1188893.0513 | 2554886.1115 | 1188894.4229
33 | 2554898.6633 | 1188897.2302 | 2554895.1046 | 1188892.1627
34 | 2554881.1691 | 1188905.9632 | 2554882.4143 | 1188907.2323 | 2554883.8739 | 1188908.622
35 | 2554886.1115 | 1188894.4229 | 2554877.5752 | 1188901.7957
36 | 2554898.6633 | 1188897.2302 | 2554898.6994 | 1188897.2816 | 2554901.4467 | 1188901.7609
37 | 2554917.5881 | 1188928.0782 | 2554920.9669 | 1188932.025
38 | 2554917.5881 | 1188928.0782 | 2554912.4416 | 1188919.6872
39 | 2554877.5752 | 1188901.7957 | 2554871.4995 | 1188907.0434
40 | 2554905.7657 | 1188908.8028 | 2554901.4467 | 1188901.7609
41 | 2554924.3492 | 1188935.9757 | 2554920.9669 | 1188932.025
42 | 2554912.402 | 1188919.6226 | 2554912.4416 | 1188919.6872
43 | 2554912.402 | 1188919.6226 | 2554905.7657 | 1188908.8028
44 | 2554927.2703 | 1188939.3878 | 2554924.3492 | 1188935.9757

## bus_geodata
| x | y | coords
0 | 2554882.7909 | 1188949.3839
1 | 2554907.9488 | 1188950.4855
2 | 2554905.8548 | 1188943.929
3 | 2554910.499 | 1188955.1839
4 | 2554852.8345 | 1188923.1645
5 | 2554859.7908 | 1188917.1563
6 | 2554844.3897 | 1188911.3773
7 | 2554902.3013 | 1188937.9101
8 | 2554912.0589 | 1188958.0326
9 | 2554867.1831 | 1188910.7716
10 | 2554841.3884 | 1188906.0624
11 | 2554996.8071 | 1188855.6744
12 | 2554962.1271 | 1188881.0942
13 | 2554940.9655 | 1188835.1285
14 | 2554918.5287 | 1188860.5094
15 | 2554833.4042 | 1188893.5491
16 | 2554836.7158 | 1188898.2987
17 | 2554869.0464 | 1188856.9361
18 | 2554870.2962 | 1188858.8336
19 | 2554913.8265 | 1188928.907
20 | 2554913.8469 | 1188865.9612
21 | 2554909.0649 | 1188870.3071
22 | 2554900.2277 | 1188878.3383
23 | 2554891.1743 | 1188886.5659
24 | 2554874.2797 | 1188864.7709
25 | 2554877.2817 | 1188868.6157
26 | 2554879.4271 | 1188871.3634
27 | 2554882.4036 | 1188875.1756
28 | 2554838.2323 | 1188900.4736
29 | 2554840.5812 | 1188904.6332
30 | 2554887.6995 | 1188893.0513
31 | 2554895.1046 | 1188892.1627
32 | 2554881.1691 | 1188905.9632
33 | 2554886.1115 | 1188894.4229
34 | 2554898.6633 | 1188897.2302
35 | 2554883.8739 | 1188908.622
36 | 2554917.5881 | 1188928.0782
37 | 2554877.5752 | 1188901.7957
38 | 2554901.4467 | 1188901.7609
39 | 2554920.9669 | 1188932.025
40 | 2554912.4416 | 1188919.6872
41 | 2554905.7657 | 1188908.8028
42 | 2554912.402 | 1188919.6226
43 | 2554924.3492 | 1188935.9757
44 | 2554927.2703 | 1188939.3878
45 | 2554871.4995 | 1188907.0434
46 | 2554881.1691 | 1188905.9632

## line_std_types
| c_nf_per_km | r_ohm_per_km | x_ohm_per_km | max_i_ka | type | q_mm2 | alpha | voltage_rating
NAYY 4x50 SE | 210 | 0.642 | 0.083 | 0.142 | cs | 50 | 0.00403 | LV
NAYY 4x120 SE | 264 | 0.225 | 0.08 | 0.242 | cs | 120 | 0.00403 | LV
NAYY 4x150 SE | 261 | 0.208 | 0.08 | 0.27 | cs | 150 | 0.00403 | LV
NA2XS2Y 1x95 RM/25 12/20 kV | 216 | 0.313 | 0.132 | 0.252 | cs | 95 | 0.00403 | MV
NA2XS2Y 1x185 RM/25 12/20 kV | 273 | 0.161 | 0.117 | 0.362 | cs | 185 | 0.00403 | MV
NA2XS2Y 1x240 RM/25 12/20 kV | 304 | 0.122 | 0.112 | 0.421 | cs | 240 | 0.00403 | MV
NA2XS2Y 1x95 RM/25 6/10 kV | 315 | 0.313 | 0.123 | 0.249 | cs | 95 | 0.00403 | MV
NA2XS2Y 1x185 RM/25 6/10 kV | 406 | 0.161 | 0.11 | 0.358 | cs | 185 | 0.00403 | MV
NA2XS2Y 1x240 RM/25 6/10 kV | 456 | 0.122 | 0.105 | 0.416 | cs | 240 | 0.00403 | MV
NA2XS2Y 1x150 RM/25 12/20 kV | 250 | 0.206 | 0.116 | 0.319 | cs | 150 | 0.00403 | MV
NA2XS2Y 1x120 RM/25 12/20 kV | 230 | 0.253 | 0.119 | 0.283 | cs | 120 | 0.00403 | MV
NA2XS2Y 1x70 RM/25 12/20 kV | 190 | 0.443 | 0.132 | 0.22 | cs | 70 | 0.00403 | MV
NA2XS2Y 1x150 RM/25 6/10 kV | 360 | 0.206 | 0.11 | 0.315 | cs | 150 | 0.00403 | MV
NA2XS2Y 1x120 RM/25 6/10 kV | 340 | 0.253 | 0.113 | 0.28 | cs | 120 | 0.00403 | MV
NA2XS2Y 1x70 RM/25 6/10 kV | 280 | 0.443 | 0.123 | 0.217 | cs | 70 | 0.00403 | MV
N2XS(FL)2Y 1x120 RM/35 64/110 kV | 112 | 0.153 | 0.166 | 0.366 | cs | 120 | 0.00393 | HV
N2XS(FL)2Y 1x185 RM/35 64/110 kV | 125 | 0.099 | 0.156 | 0.457 | cs | 185 | 0.00393 | HV
N2XS(FL)2Y 1x240 RM/35 64/110 kV | 135 | 0.075 | 0.149 | 0.526 | cs | 240 | 0.00393 | HV
N2XS(FL)2Y 1x300 RM/35 64/110 kV | 144 | 0.06 | 0.144 | 0.588 | cs | 300 | 0.00393 | HV
15-AL1/3-ST1A 0.4 | 11 | 1.8769 | 0.35 | 0.105 | ol | 16 | 0.00403 | LV
24-AL1/4-ST1A 0.4 | 11.25 | 1.2012 | 0.335 | 0.14 | ol | 24 | 0.00403 | LV
48-AL1/8-ST1A 0.4 | 12.2 | 0.5939 | 0.3 | 0.21 | ol | 48 | 0.00403 | LV
94-AL1/15-ST1A 0.4 | 13.2 | 0.306 | 0.29 | 0.35 | ol | 94 | 0.00403 | LV
34-AL1/6-ST1A 10.0 | 9.7 | 0.8342 | 0.36 | 0.17 | ol | 34 | 0.00403 | MV
48-AL1/8-ST1A 10.0 | 10.1 | 0.5939 | 0.35 | 0.21 | ol | 48 | 0.00403 | MV
70-AL1/11-ST1A 10.0 | 10.4 | 0.4132 | 0.339 | 0.29 | ol | 70 | 0.00403 | MV
94-AL1/15-ST1A 10.0 | 10.75 | 0.306 | 0.33 | 0.35 | ol | 94 | 0.00403 | MV
122-AL1/20-ST1A 10.0 | 11.1 | 0.2376 | 0.323 | 0.41 | ol | 122 | 0.00403 | MV
149-AL1/24-ST1A 10.0 | 11.25 | 0.194 | 0.315 | 0.47 | ol | 149 | 0.00403 | MV
34-AL1/6-ST1A 20.0 | 9.15 | 0.8342 | 0.382 | 0.17 | ol | 34 | 0.00403 | MV
48-AL1/8-ST1A 20.0 | 9.5 | 0.5939 | 0.372 | 0.21 | ol | 48 | 0.00403 | MV
70-AL1/11-ST1A 20.0 | 9.7 | 0.4132 | 0.36 | 0.29 | ol | 70 | 0.00403 | MV
94-AL1/15-ST1A 20.0 | 10 | 0.306 | 0.35 | 0.35 | ol | 94 | 0.00403 | MV
122-AL1/20-ST1A 20.0 | 10.3 | 0.2376 | 0.344 | 0.41 | ol | 122 | 0.00403 | MV
149-AL1/24-ST1A 20.0 | 10.5 | 0.194 | 0.337 | 0.47 | ol | 149 | 0.00403 | MV
184-AL1/30-ST1A 20.0 | 10.75 | 0.1571 | 0.33 | 0.535 | ol | 184 | 0.00403 | MV
243-AL1/39-ST1A 20.0 | 11 | 0.1188 | 0.32 | 0.645 | ol | 243 | 0.00403 | MV
48-AL1/8-ST1A 110.0 | 8 | 0.5939 | 0.46 | 0.21 | ol | 48 | 0.00403 | HV
70-AL1/11-ST1A 110.0 | 8.4 | 0.4132 | 0.45 | 0.29 | ol | 70 | 0.00403 | HV
94-AL1/15-ST1A 110.0 | 8.65 | 0.306 | 0.44 | 0.35 | ol | 94 | 0.00403 | HV
122-AL1/20-ST1A 110.0 | 8.5 | 0.2376 | 0.43 | 0.41 | ol | 122 | 0.00403 | HV
149-AL1/24-ST1A 110.0 | 8.75 | 0.194 | 0.41 | 0.47 | ol | 149 | 0.00403 | HV
184-AL1/30-ST1A 110.0 | 8.8 | 0.1571 | 0.4 | 0.535 | ol | 184 | 0.00403 | HV
243-AL1/39-ST1A 110.0 | 9 | 0.1188 | 0.39 | 0.645 | ol | 243 | 0.00403 | HV
305-AL1/39-ST1A 110.0 | 9.2 | 0.0949 | 0.38 | 0.74 | ol | 305 | 0.00403 | HV
490-AL1/64-ST1A 110.0 | 9.75 | 0.059 | 0.37 | 0.96 | ol | 490 | 0.00403 | HV
679-AL1/86-ST1A 110.0 | 9.95 | 0.042 | 0.36 | 1.15 | ol | 679 | 0.00403 | HV
490-AL1/64-ST1A 220.0 | 10 | 0.059 | 0.285 | 0.96 | ol | 490 | 0.00403 | HV
679-AL1/86-ST1A 220.0 | 11.7 | 0.042 | 0.275 | 1.15 | ol | 679 | 0.00403 | HV
490-AL1/64-ST1A 380.0 | 11 | 0.059 | 0.253 | 0.96 | ol | 490 | 0.00403 | HV
679-AL1/86-ST1A 380.0 | 14.6 | 0.042 | 0.25 | 1.15 | ol | 679 | 0.00403 | HV

## trafo_std_types
| i0_percent | pfe_kw | vkr_percent | sn_mva | vn_lv_kv | vn_hv_kv | vk_percent | shift_degree | vector_group | tap_side | tap_neutral | tap_min | tap_max | tap_step_degree | tap_step_percent | tap_phase_shifter
160 MVA 380/110 kV | 0.06 | 60 | 0.25 | 160 | 110 | 380 | 12.2 | 0 | Yy0 | hv | 0 | -9 | 9 | 0 | 1.5 | FALSE
100 MVA 220/110 kV | 0.06 | 55 | 0.26 | 100 | 110 | 220 | 12 | 0 | Yy0 | hv | 0 | -9 | 9 | 0 | 1.5 | FALSE
63 MVA 110/20 kV | 0.04 | 22 | 0.32 | 63 | 20 | 110 | 18 | 150 | YNd5 | hv | 0 | -9 | 9 | 0 | 1.5 | FALSE
40 MVA 110/20 kV | 0.05 | 18 | 0.34 | 40 | 20 | 110 | 16.2 | 150 | YNd5 | hv | 0 | -9 | 9 | 0 | 1.5 | FALSE
25 MVA 110/20 kV | 0.07 | 14 | 0.41 | 25 | 20 | 110 | 12 | 150 | YNd5 | hv | 0 | -9 | 9 | 0 | 1.5 | FALSE
63 MVA 110/10 kV | 0.04 | 22 | 0.32 | 63 | 10 | 110 | 18 | 150 | YNd5 | hv | 0 | -9 | 9 | 0 | 1.5 | FALSE
40 MVA 110/10 kV | 0.05 | 18 | 0.34 | 40 | 10 | 110 | 16.2 | 150 | YNd5 | hv | 0 | -9 | 9 | 0 | 1.5 | FALSE
25 MVA 110/10 kV | 0.07 | 14 | 0.41 | 25 | 10 | 110 | 12 | 150 | YNd5 | hv | 0 | -9 | 9 | 0 | 1.5 | FALSE
0.25 MVA 20/0.4 kV | 0.32 | 0.8 | 1.44 | 0.25 | 0.4 | 20 | 6 | 150 | Yzn5 | hv | 0 | -2 | 2 | 0 | 2.5 | FALSE
0.4 MVA 20/0.4 kV | 0.3375 | 1.35 | 1.425 | 0.4 | 0.4 | 20 | 6 | 150 | Dyn5 | hv | 0 | -2 | 2 | 0 | 2.5 | FALSE
0.63 MVA 20/0.4 kV | 0.2619 | 1.65 | 1.206 | 0.63 | 0.4 | 20 | 6 | 150 | Dyn5 | hv | 0 | -2 | 2 | 0 | 2.5 | FALSE
0.25 MVA 10/0.4 kV | 0.24 | 0.6 | 1.2 | 0.25 | 0.4 | 10 | 4 | 150 | Dyn5 | hv | 0 | -2 | 2 | 0 | 2.5 | FALSE
0.4 MVA 10/0.4 kV | 0.2375 | 0.95 | 1.325 | 0.4 | 0.4 | 10 | 4 | 150 | Dyn5 | hv | 0 | -2 | 2 | 0 | 2.5 | FALSE
0.63 MVA 10/0.4 kV | 0.1873 | 1.18 | 1.0794 | 0.63 | 0.4 | 10 | 4 | 150 | Dyn5 | hv | 0 | -2 | 2 | 0 | 2.5 | FALSE

## trafo3w_std_types
| sn_hv_mva | sn_mv_mva | sn_lv_mva | vn_hv_kv | vn_mv_kv | vn_lv_kv | vk_hv_percent | vk_mv_percent | vk_lv_percent | vkr_hv_percent | vkr_mv_percent | vkr_lv_percent | pfe_kw | i0_percent | shift_mv_degree | shift_lv_degree | vector_group | tap_side | tap_neutral | tap_min | tap_max | tap_step_percent
63/25/38 MVA 110/20/10 kV | 63 | 25 | 38 | 110 | 20 | 10 | 10.4 | 10.4 | 10.4 | 0.28 | 0.32 | 0.35 | 35 | 0.89 | 0 | 0 | YN0yn0yn0 | hv | 0 | -10 | 10 | 1.2
63/25/38 MVA 110/10/10 kV | 63 | 25 | 38 | 110 | 10 | 10 | 10.4 | 10.4 | 10.4 | 0.28 | 0.32 | 0.35 | 35 | 0.89 | 0 | 0 | YN0yn0yn0 | hv | 0 | -10 | 10 | 1.2

## fuse_std_types
| fuse_type | i_rated_a | t_avg | t_min | t_total | x_avg | x_min | x_total
HV 100A | HV 100A | 100 | 0 | [10.0, 3.64, 0.854, 0.281, 0.1, 0.0531, 0.022, 0.01] | [10.0, 4.267, 1.21, 0.403, 0.1, 0.058, 0.022, 0.01] | 0 | [300.0, 350.0, 450.0, 550.0, 700.0, 850.0, 1200.0, 1752.0] | [600.0, 700.0, 900.0, 1150.0, 1665.0, 2000.0, 3000.0, 4313.0]
HV 10A | HV 10A | 10 | 0 | [10.0, 1675.0, 0.344, 0.156, 0.1, 0.0417, 0.0171, 0.01] | [10.0, 1.3, 0.3, 0.155, 0.1, 0.0555, 0.023, 0.01] | 0 | [30.0, 32.0, 35.0, 37.0, 39.0, 50.0, 70.0, 88.0] | [60.0, 70.0, 80.0, 87.0, 94.0, 110.0, 150.0, 216.0]
HV 125A | HV 125A | 125 | 0 | [10.0, 1.82, 0.344, 0.1, 0.0467, 0.0269, 0.01] | [10.0, 2.478, 0.426, 0.1, 0.0427, 0.0211, 0.01] | 0 | [375.0, 500.0, 700.0, 925.0, 1200.0, 1500.0, 2341.0] | [750.0, 1000.0, 1500.0, 2200.0, 3000.0, 4000.0, 5765.0]
HV 160A | HV 160A | 160 | 0 | [10.0, 4.15, 1.03, 0.198, 0.1, 0.051, 0.0172, 0.01] | [10.0, 2.3, 0.734, 0.274, 0.1, 0.046, 0.0177, 0.01] | 0 | [480.0, 550.0, 700.0, 1000.0, 1260.0, 1600.0, 2500.0, 3227.0] | [960.0, 1300.0, 1700.0, 2200.0, 2996.0, 4000.0, 6000.0, 7946.0]
HV 16A | HV 16A | 16 | 0 | [10.0, 0.352, 0.164, 0.1, 0.0649, 0.0342, 0.01] | [10.0, 2.34, 0.722, 0.181, 0.1, 0.055, 0.0296, 0.01] | 0 | [48.0, 60.0, 65.0, 71.0, 80.0, 100.0, 162.0] | [96.0, 110.0, 125.0, 150.0, 168.0, 200.0, 250.0, 398.0]
HV 200A | HV 200A | 200 | 0 | [10.0, 4.267, 1.21, 0.403, 0.1, 0.058, 0.022, 0.01] | [10.0, 3.73, 1.654, 0.328, 0.1, 0.0531, 0.019, 0.01] | 0 | [600.0, 700.0, 900.0, 1150.0, 1665.0, 2000.0, 3000.0, 4313.0] | [1200.0, 1500.0, 1800.0, 2700.0, 3960.0, 5000.0, 7500.0, 10620.0]
HV 20A | HV 20A | 20 | 0 | [10.0, 1.3, 0.3, 0.155, 0.1, 0.0555, 0.023, 0.01] | [10.0, 1.3, 0.161, 0.1, 0.0611, 0.0399, 0.0141, 0.01] | 0 | [60.0, 70.0, 80.0, 87.0, 94.0, 110.0, 150.0, 216.0] | [120.0, 150.0, 200.0, 223.0, 260.0, 300.0, 450.0, 532.0]
HV 25A | HV 25A | 25 | 0 | [10.0, 2.512, 0.833, 0.299, 0.1, 0.0372, 0.0223, 0.01] | [10.0, 3.125, 0.597, 0.198, 0.1, 0.0378, 0.022, 0.01] | 0 | [75.0, 82.0, 90.0, 100.0, 124.0, 170.0, 200.0, 289.0] | [150.0, 170.0, 210.0, 250.0, 294.0, 400.0, 500.0, 711.0]
HV 31.5A | HV 31.5A | 31.5 | 0 | [10.0, 2.34, 0.722, 0.181, 0.1, 0.055, 0.0296, 0.01] | [10.0, 2.84, 0.368, 0.164, 0.1, 0.0621, 0.0378, 0.0195, 0.01] | 0 | [95.0, 110.0, 125.0, 150.0, 165.0, 200.0, 250.0, 390.0] | [189.0, 220.0, 300.0, 350.0, 393.0, 450.0, 530.0, 700.0, 960.0]
HV 40A | HV 40A | 40 | 0 | [10.0, 1.3, 0.161, 0.1, 0.0611, 0.0399, 0.0141, 0.01] | [10.0, 2.05, 0.369, 0.198, 0.1, 0.051, 0.0298, 0.01] | 0 | [120.0, 150.0, 200.0, 223.0, 260.0, 300.0, 450.0, 532.0] | [240.0, 300.0, 400.0, 450.0, 530.0, 650.0, 800.0, 1311.0]
HV 50A | HV 50A | 50 | 0 | [10.0, 3.215, 0.597, 0.198, 0.1, 0.0378, 0.022, 0.01] | [10.0, 3.64, 0.854, 0.281, 0.1, 0.0531, 0.022, 0.01] | 0 | [150.0, 170.0, 210.0, 250.0, 294.0, 400.0, 500.0, 711.0] | [300.0, 350.0, 450.0, 550.0, 700.0, 850.0, 1200.0, 1752.0]
HV 6.3A | HV 6.3A | 6.3 | 0 | [10.0, 1.39, 0.344, 0.168, 0.1, 0.056, 0.0263, 0.01] | [10.0, 1.711, 0.516, 0.198, 0.1, 0.0634, 0.0303, 0.01] | 0 | [19.0, 19.5, 20.4, 20.8, 22.0, 25.0, 32.0, 48.0] | [38.0, 40.0, 43.0, 48.0, 53.0, 60.0, 75.0, 118.0]
HV 63A | HV 63A | 63 | 0 | [10.0, 2.84, 0.368, 0.164, 0.1, 0.0621, 0.0378, 0.0195, 0.01] | [10.0, 1.82, 0.344, 0.1, 0.0467, 0.0269, 0.01] | 0 | [189.0, 220.0, 300.0, 350.0, 393.0, 450.0, 530.0, 700.0, 961.0] | [378.0, 500.0, 700.0, 934.0, 1200.0, 1500.0, 2366.0]
HV 80A | HV 80A | 80 | 0 | [10.0, 2.05, 0.369, 0.198, 0.1, 0.051, 0.0298, 0.01] | [10.0, 4.15, 1.03, 0.198, 0.1, 0.051, 0.0172, 0.01] | 0 | [240.0, 300.0, 400.0, 450.0, 530.0, 650.0, 800.0, 1311.0] | [480.0, 550.0, 700.0, 1000.0, 1260.0, 1600.0, 2500.0, 3227.0]
Siemens NH-1-100 | Siemens NH-1-100 | 100 | [5400.0, 2000.0, 400.0, 20.0, 1.0, 0.2, 0.012, 0.004] | 0 | 0 | [150.0, 190.0, 250.0, 430.0, 900.0, 1250.0, 2700.0, 3600.0] | 0 | 0
Siemens NH-1-125 | Siemens NH-1-125 | 125 | [4800.0, 120.0, 7.0, 0.1, 0.004] | 0 | 0 | [180.0, 400.0, 740.0, 2000.0, 4250.0] | 0 | 0
Siemens NH-1-16 | Siemens NH-1-16 | 16 | [4000.0, 400.0, 2.0, 0.1, 0.04, 0.01] | 0 | 0 | [26.0, 35.0, 75.0, 150.0, 200.0, 300.0] | 0 | 0
Siemens NH-1-160 | Siemens NH-1-160 | 160 | [4800.0, 120.0, 7.0, 0.1, 0.004] | 0 | 0 | [210.0, 500.0, 900.0, 2300.0, 5000.0] | 0 | 0
Siemens NH-1-25 | Siemens NH-1-25 | 25 | [4000.0, 1000.0, 10.0, 0.2, 0.02, 0.01] | 0 | 0 | [40.0, 50.0, 100.0, 210.0, 400.0, 500.0] | 0 | 0
Siemens NH-1-50 | Siemens NH-1-50 | 50 | [4000.0, 40.0, 4.0, 1.0, 0.02, 0.01] | 0 | 0 | [86.0, 200.0, 300.0, 400.0, 1000.0, 1280.0] | 0 | 0
Siemens NH-1-63 | Siemens NH-1-63 | 63 | [4000.0, 100.0, 10.0, 2.0, 0.04, 0.01] | 0 | 0 | [100.0, 200.0, 300.0, 400.0, 1000.0, 1500.0] | 0 | 0
Siemens NH-1-80 | Siemens NH-1-80 | 80 | [4800.0, 120.0, 7.0, 0.1, 0.01] | 0 | 0 | [150.58, 250.0, 450.0, 1150.0, 2470.0] | 0 | 0
Siemens NH-2-1000 | Siemens NH-2-1000 | 1000 | [4800.0, 120.0, 7.0, 0.1, 0.004] | 0 | 0 | [1900.0, 3500.0, 8400.0, 24000.0, 52000.0] | 0 | 0
Siemens NH-2-200 | Siemens NH-2-200 | 200 | [4800.0, 120.0, 7.0, 0.1, 0.004] | 0 | 0 | [280.0, 650.0, 1200.0, 3000.0, 7000.0] | 0 | 0
Siemens NH-2-224 | Siemens NH-2-224 | 224 | [4800.0, 120.0, 7.0, 0.2, 0.04, 0.004] | 0 | 0 | [400.0, 750.0, 1453.0, 3025.0, 4315.0, 7600.0] | 0 | 0
Siemens NH-2-250 | Siemens NH-2-250 | 250 | [4800.0, 120.0, 7.0, 0.1, 0.004] | 0 | 0 | [450.0, 800.0, 1650.0, 4000.0, 8500.0] | 0 | 0
Siemens NH-2-315 | Siemens NH-2-315 | 315 | [4800.0, 120.0, 7.0, 0.1, 0.004] | 0 | 0 | [550.0, 920.0, 1900.0, 5000.0, 11000.0] | 0 | 0
Siemens NH-2-355 | Siemens NH-2-355 | 355 | [4800.0, 120.0, 6.0, 0.1, 0.004] | 0 | 0 | [650.0, 1116.27, 2350.0, 5840.0, 12790.0] | 0 | 0
Siemens NH-2-400 | Siemens NH-2-400 | 400 | [4800.0, 120.0, 7.0, 0.1, 0.004] | 0 | 0 | [720.0, 1350.0, 2800.0, 6500.0, 15000.0] | 0 | 0
Siemens NH-2-425 | Siemens NH-2-425 | 425 | [4800.0, 120.0, 7.0, 0.1, 0.004] | 0 | 0 | [850.0, 1500.0, 3050.0, 7500.0, 16500.0] | 0 | 0
Siemens NH-2-630 | Siemens NH-2-630 | 630 | [4800.0, 120.0, 7.0, 0.1, 0.004] | 0 | 0 | [1200.0, 2000.0, 4800.0, 12000.0, 26000.0] | 0 | 0

## res_bus
| vm_pu | va_degree | p_mw | q_mvar
0 | 0.98952 | -0.073545 | 0.018268 | 0.0045783
1 | 0.99019 | -0.068781 | 0 | 0
2 | 0.9905 | -0.066602 | 0.0024151 | 0.00060527
3 | 0.9901 | -0.06948 | 0.0022763 | 0.00057048
4 | 0.99632 | -0.02571 | 0 | 0
5 | 0.99658 | -0.023947 | 0.0022646 | 0.00056757
6 | 0.99592 | -0.02852 | 0.0029359 | 0.00073581
7 | 0.99084 | -0.064202 | 0.0048253 | 0.0012093
8 | 0.99005 | -0.069829 | 0.01056 | 0.0026466
9 | 0.99687 | -0.021852 | 0.0038095 | 0.00095476
10 | 0.99578 | -0.029512 | 0.001874 | 0.00046968
11 | 0.99594 | -0.028419 | 0 | 0
12 | 0.99583 | -0.029184 | 0.0017678 | 0.00044306
13 | 0.99614 | -0.026971 | 0 | 0
14 | 0.99623 | -0.026364 | 0.0087112 | 0.0021832
15 | 0.99562 | -0.030651 | 0.0036725 | 0.00092042
16 | 0.99565 | -0.030436 | 0.0025618 | 0.00064205
17 | 0.99528 | -0.033054 | 0.0060945 | 0.0015274
18 | 0.9953 | -0.032915 | 0.017289 | 0.004333
19 | 0.99168 | -0.058263 | 0 | 0
20 | 0.99634 | -0.025606 | 0.0052117 | 0.0013062
21 | 0.99648 | -0.024585 | 0.0018664 | 0.00046776
22 | 0.99678 | -0.022477 | 0.0093996 | 0.0023558
23 | 0.99725 | -0.019163 | 0 | 0
24 | 0.99554 | -0.03123 | 0.0035056 | 0.0008786
25 | 0.99572 | -0.02991 | 0.010372 | 0.0025994
26 | 0.99591 | -0.028602 | 0.0067244 | 0.0016853
27 | 0.99621 | -0.026462 | 0.006549 | 0.0016413
28 | 0.99568 | -0.03027 | 0.0046237 | 0.0011588
29 | 0.99575 | -0.029748 | 0.0034099 | 0.0008546
30 | 0.99814 | -0.012966 | 0 | 0
31 | 0.99636 | -0.025385 | 0.0032987 | 0.00082673
32 | 0.99962 | -0.0026455 | 0 | 0
33 | 0.99802 | -0.013843 | 0.004793 | 0.0012012
34 | 0.99559 | -0.030823 | 0.004847 | 0.0012148
35 | 1 | 0 | -0.21172 | -0.053012
36 | 0.9919 | -0.056769 | 0 | 0
37 | 0.99742 | -0.018016 | 0.0071803 | 0.0017995
38 | 0.99496 | -0.035239 | 0.0025229 | 0.00063231
39 | 0.99175 | -0.05778 | 0.0085733 | 0.0021487
40 | 0.99271 | -0.051029 | 0.0081767 | 0.0020493
41 | 0.99401 | -0.0419 | 0.0091876 | 0.0023026
42 | 0.99272 | -0.050979 | 0.0050098 | 0.0012556
43 | 0.99167 | -0.058339 | 0.0071903 | 0.0018021
44 | 0.99165 | -0.058495 | 0.0034134 | 0.00085547
45 | 0.99708 | -0.020411 | 0.0045641 | 0.0011439
46 | 0.99998 | 149.9947 | 0 | 0

## res_line
| p_from_mw | q_from_mvar | p_to_mw | q_to_mvar | pl_mw | ql_mvar | i_from_ka | i_to_ka | i_ka | vm_from_pu | va_from_degree | vm_to_pu | va_to_degree | loading_percent
0 | -0.018268 | -0.0045783 | 0.01828 | 0.0045826 | 1.2055e-05 | 4.3074e-06 | 0.02747 | 0.02747 | 0.02747 | 0.98952 | -0.073545 | 0.99019 | -0.068781 | 10.1742
1 | -0.031118 | -0.0078002 | 0.031127 | 0.0078037 | 9.3916e-06 | 3.5236e-06 | 0.046763 | 0.046762 | 0.046763 | 0.99019 | -0.068781 | 0.9905 | -0.066602 | 17.3195
2 | 0.012838 | 0.0032176 | -0.012837 | -0.0032172 | 1.2416e-06 | 4.0878e-07 | 0.019292 | 0.019292 | 0.019292 | 0.99019 | -0.068781 | 0.9901 | -0.06948 | 7.1453
3 | -0.033542 | -0.008409 | 0.033553 | 0.0084132 | 1.1158e-05 | 4.2008e-06 | 0.050391 | 0.050391 | 0.050391 | 0.9905 | -0.066602 | 0.99084 | -0.064202 | 18.6632
4 | 0.010561 | 0.0026467 | -0.01056 | -0.0026466 | 5.1067e-07 | 1.5463e-07 | 0.015871 | 0.015871 | 0.015871 | 0.9901 | -0.06948 | 0.99005 | -0.069829 | 5.8783
5 | -0.019089 | -0.0047852 | 0.019094 | 0.0047869 | 4.662e-06 | 1.6733e-06 | 0.02851 | 0.02851 | 0.02851 | 0.99632 | -0.02571 | 0.99658 | -0.023947 | 10.5592
6 | 0.019089 | 0.0047852 | -0.019082 | -0.0047825 | 7.4287e-06 | 2.6665e-06 | 0.02851 | 0.02851 | 0.02851 | 0.99632 | -0.02571 | 0.99592 | -0.02852 | 10.5592
7 | -0.021358 | -0.0053544 | 0.021365 | 0.0053567 | 6.1991e-06 | 2.2569e-06 | 0.031891 | 0.031891 | 0.031891 | 0.99658 | -0.023947 | 0.99687 | -0.021852 | 11.8116
8 | 0.016146 | 0.0040467 | -0.016143 | -0.0040459 | 2.2165e-06 | 7.7307e-07 | 0.024123 | 0.024123 | 0.024123 | 0.99592 | -0.02852 | 0.99578 | -0.029512 | 8.9346
9 | -0.038379 | -0.0096225 | 0.03841 | 0.0096345 | 3.1603e-05 | 1.1958e-05 | 0.057637 | 0.057637 | 0.057637 | 0.99084 | -0.064202 | 0.99168 | -0.058263 | 21.3471
10 | -0.025174 | -0.0063114 | 0.025179 | 0.0063133 | 5.0257e-06 | 1.8586e-06 | 0.037578 | 0.037578 | 0.037578 | 0.99687 | -0.021852 | 0.99708 | -0.020411 | 13.9176
11 | 0.014269 | 0.0035763 | -0.014269 | -0.0035761 | 4.6569e-07 | 1.5776e-07 | 0.021323 | 0.021323 | 0.021323 | 0.99578 | -0.029512 | 0.99575 | -0.029748 | 7.8974
12 | 0.001768 | 0.00044257 | -0.0017678 | -0.00044306 | 1.8687e-07 | -4.8659e-07 | 0.0026414 | 0.0026416 | 0.0026416 | 0.99594 | -0.028419 | 0.99583 | -0.029184 | 0.97836
13 | -0.001768 | -0.00044257 | 0.0017684 | 0.00044165 | 3.5291e-07 | -9.1949e-07 | 0.0026414 | 0.002641 | 0.0026414 | 0.99594 | -0.028419 | 0.99614 | -0.026971 | 0.97829
14 | -0.0017684 | -0.00044165 | 0.0017685 | 0.00044127 | 1.4744e-07 | -3.8438e-07 | 0.002641 | 0.0026408 | 0.002641 | 0.99614 | -0.026971 | 0.99623 | -0.026364 | 0.97815
15 | -0.01048 | -0.0026245 | 0.010481 | 0.0026248 | 1.0986e-06 | 3.2895e-07 | 0.015652 | 0.015652 | 0.015652 | 0.99623 | -0.026364 | 0.99634 | -0.025606 | 5.7971
16 | -0.0036725 | -0.00092042 | 0.0036726 | 0.00092039 | 1.0885e-07 | -3.3436e-08 | 0.0054888 | 0.0054888 | 0.0054888 | 0.99562 | -0.030651 | 0.99565 | -0.030436 | 2.0329
17 | -0.0062344 | -0.0015624 | 0.0062346 | 0.0015625 | 1.4363e-07 | 2.0759e-08 | 0.0093174 | 0.0093174 | 0.0093174 | 0.99565 | -0.030436 | 0.99568 | -0.03027 | 3.4509
18 | -0.0060945 | -0.0015274 | 0.0060946 | 0.0015274 | 1.1771e-07 | 1.5745e-08 | 0.0091117 | 0.0091117 | 0.0091117 | 0.99528 | -0.033054 | 0.9953 | -0.032915 | 3.3747
19 | -0.023383 | -0.0058604 | 0.023389 | 0.0058624 | 5.4543e-06 | 2.0049e-06 | 0.034959 | 0.034959 | 0.034959 | 0.9953 | -0.032915 | 0.99554 | -0.03123 | 12.9479
20 | -0.03841 | -0.0096345 | 0.038418 | 0.0096375 | 7.9622e-06 | 3.0128e-06 | 0.057637 | 0.057637 | 0.057637 | 0.99168 | -0.058263 | 0.9919 | -0.056769 | 21.347
21 | -0.015692 | -0.003931 | 0.015695 | 0.0039318 | 2.2146e-06 | 7.676e-07 | 0.023436 | 0.023436 | 0.023436 | 0.99634 | -0.025606 | 0.99648 | -0.024585 | 8.6799
22 | -0.017561 | -0.0043995 | 0.017566 | 0.0044013 | 5.1239e-06 | 1.8151e-06 | 0.026223 | 0.026223 | 0.026223 | 0.99648 | -0.024585 | 0.99678 | -0.022477 | 9.7121
23 | -0.026966 | -0.0067571 | 0.026978 | 0.0067617 | 1.237e-05 | 4.5981e-06 | 0.040255 | 0.040255 | 0.040255 | 0.99678 | -0.022477 | 0.99725 | -0.019163 | 14.9091
24 | -0.16864 | -0.042339 | 0.16879 | 0.042395 | 0.00014531 | 5.5696e-05 | 0.25166 | 0.25166 | 0.25166 | 0.99725 | -0.019163 | 0.99814 | -0.012966 | 46.6031
25 | 0.091047 | 0.022882 | -0.090968 | -0.022851 | 7.8786e-05 | 3.0213e-05 | 0.13587 | 0.13587 | 0.13587 | 0.99725 | -0.019163 | 0.99636 | -0.025385 | 50.3238
26 | 0.050615 | 0.012696 | -0.050564 | -0.012676 | 5.1175e-05 | 1.9495e-05 | 0.075528 | 0.075528 | 0.075528 | 0.99725 | -0.019163 | 0.99621 | -0.026462 | 27.9732
27 | -0.026895 | -0.006741 | 0.0269 | 0.0067429 | 4.9188e-06 | 1.8284e-06 | 0.040199 | 0.040199 | 0.040199 | 0.99554 | -0.03123 | 0.99572 | -0.02991 | 14.8886
28 | -0.037271 | -0.0093422 | 0.037278 | 0.0093448 | 6.7485e-06 | 2.5502e-06 | 0.055699 | 0.055699 | 0.055699 | 0.99572 | -0.02991 | 0.99591 | -0.028602 | 20.6291
29 | -0.044002 | -0.01103 | 0.044015 | 0.011035 | 1.3045e-05 | 4.9545e-06 | 0.065746 | 0.065746 | 0.065746 | 0.99591 | -0.028602 | 0.99621 | -0.026462 | 24.3502
30 | -0.010858 | -0.0027213 | 0.010859 | 0.0027215 | 7.8495e-07 | 2.3977e-07 | 0.016227 | 0.016227 | 0.016227 | 0.99568 | -0.03027 | 0.99575 | -0.029748 | 6.0102
31 | -0.21054 | -0.052866 | 0.21084 | 0.052982 | 0.00030241 | 0.00011573 | 0.3139 | 0.3139 | 0.3139 | 0.99814 | -0.012966 | 0.99962 | -0.0026455 | 38.7535
32 | 0.041753 | 0.010472 | -0.041748 | -0.01047 | 5.0736e-06 | 1.924e-06 | 0.062247 | 0.062247 | 0.062247 | 0.99814 | -0.012966 | 0.99802 | -0.013843 | 23.0545
33 | 0.087669 | 0.022025 | -0.087603 | -0.021999 | 6.6257e-05 | 2.5403e-05 | 0.13095 | 0.13095 | 0.13095 | 0.99636 | -0.025385 | 0.99559 | -0.030823 | 48.4992
34 | -0.21084 | -0.052982 | 0.21092 | 0.053012 | 7.7657e-05 | 2.9719e-05 | 0.3139 | 0.3139 | 0.3139 | 0.99962 | -0.0026455 | 1 | 0 | 38.7535
35 | 0.036955 | 0.0092685 | -0.036933 | -0.0092604 | 2.1369e-05 | 8.0716e-06 | 0.055101 | 0.055101 | 0.055101 | 0.99802 | -0.013843 | 0.99742 | -0.018016 | 20.4077
36 | 0.082756 | 0.020784 | -0.082705 | -0.020765 | 5.0776e-05 | 1.946e-05 | 0.1237 | 0.1237 | 0.1237 | 0.99559 | -0.030823 | 0.99496 | -0.035239 | 45.8162
37 | 0.019181 | 0.0048074 | -0.019178 | -0.0048064 | 2.6843e-06 | 9.6535e-07 | 0.028774 | 0.028774 | 0.028774 | 0.9919 | -0.056769 | 0.99175 | -0.05778 | 10.6571
38 | -0.057599 | -0.014445 | 0.057644 | 0.014462 | 4.5864e-05 | 1.7513e-05 | 0.086411 | 0.086411 | 0.086411 | 0.9919 | -0.056769 | 0.99271 | -0.051029 | 32.0041
39 | 0.029753 | 0.0074609 | -0.029743 | -0.0074572 | 9.8708e-06 | 3.6917e-06 | 0.044389 | 0.044389 | 0.044389 | 0.99742 | -0.018016 | 0.99708 | -0.020411 | 16.4403
40 | 0.080182 | 0.020133 | -0.080108 | -0.020104 | 7.4143e-05 | 2.8409e-05 | 0.11993 | 0.11993 | 0.11993 | 0.99496 | -0.035239 | 0.99401 | -0.0419 | 44.4187
41 | 0.010605 | 0.0026577 | -0.010604 | -0.0026575 | 8.2157e-07 | 2.4888e-07 | 0.015911 | 0.015911 | 0.015911 | 0.99175 | -0.05778 | 0.99167 | -0.058339 | 5.893
42 | -0.065821 | -0.016512 | 0.065822 | 0.016512 | 4.6041e-07 | 1.761e-07 | 0.098668 | 0.098668 | 0.098668 | 0.99271 | -0.051029 | 0.99272 | -0.050979 | 36.5436
43 | 0.070921 | 0.017802 | -0.070831 | -0.017767 | 8.929e-05 | 3.4178e-05 | 0.10618 | 0.10618 | 0.10618 | 0.99401 | -0.0419 | 0.99272 | -0.050979 | 39.3248
44 | 0.0034134 | 0.00085544 | -0.0034134 | -0.00085547 | 7.3528e-08 | -2.9669e-08 | 0.0051219 | 0.0051219 | 0.0051219 | 0.99167 | -0.058339 | 0.99165 | -0.058495 | 1.897

## res_trafo
| p_hv_mw | q_hv_mvar | p_lv_mw | q_lv_mvar | pl_mw | ql_mvar | i_hv_ka | i_lv_ka | vm_hv_pu | va_hv_degree | vm_lv_pu | va_lv_degree | loading_percent
0 | 2.5187e-16 | 8.8016e-16 | 0.00079998 | 7.4552e-08 | 0.00079998 | 7.4552e-08 | 2.6429e-17 | 0.0011547 | 0.99998 | 149.9947 | 1 | 0 | 0.31999

## res_ext_grid
| p_mw | q_mvar
0 | 0.23659 | 0.059246

## res_load
| p_mw | q_mvar
0 | 0.018268 | 0.0045783
1 | 0.0024151 | 0.00060527
2 | 0.0022763 | 0.00057048
3 | 0.0022646 | 0.00056757
4 | 0.0029359 | 0.00073581
5 | 0.0048253 | 0.0012093
6 | 0.01056 | 0.0026466
7 | 0.0038095 | 0.00095476
8 | 0.001874 | 0.00046968
9 | 0.0017678 | 0.00044306
10 | 0.0087112 | 0.0021832
11 | 0.0036725 | 0.00092042
12 | 0.0025618 | 0.00064205
13 | 0.0060945 | 0.0015274
14 | 0.017289 | 0.004333
15 | 0.0052117 | 0.0013062
16 | 0.0018664 | 0.00046776
17 | 0.0093996 | 0.0023558
18 | 0.0035056 | 0.0008786
19 | 0.010372 | 0.0025994
20 | 0.0067244 | 0.0016853
21 | 0.006549 | 0.0016413
22 | 0.0046237 | 0.0011588
23 | 0.0034099 | 0.0008546
24 | 0.0032987 | 0.00082673
25 | 0.004793 | 0.0012012
26 | 0.004847 | 0.0012148
27 | 0.024874 | 0.0062341
28 | 0.0071803 | 0.0017995
29 | 0.0025229 | 0.00063231
30 | 0.0085733 | 0.0021487
31 | 0.0081767 | 0.0020493
32 | 0.0091876 | 0.0023026
33 | 0.0050098 | 0.0012556
34 | 0.0071903 | 0.0018021
35 | 0.0034134 | 0.00085547
36 | 0.0045641 | 0.0011439

## dtypes
| element | column | dtype
0 | bus | name | object
1 | bus | vn_kv | float64
2 | bus | type | object
3 | bus | zone | object
4 | bus | in_service | bool
5 | load | name | object
6 | load | bus | uint32
7 | load | p_mw | float64
8 | load | q_mvar | float64
9 | load | const_z_percent | float64
10 | load | const_i_percent | float64
11 | load | sn_mva | float64
12 | load | scaling | float64
13 | load | in_service | bool
14 | load | type | object
15 | ext_grid | name | object
16 | ext_grid | bus | uint32
17 | ext_grid | vm_pu | float64
18 | ext_grid | va_degree | float64
19 | ext_grid | slack_weight | float64
20 | ext_grid | in_service | bool
21 | line | name | object
22 | line | std_type | object
23 | line | from_bus | uint32
24 | line | to_bus | uint32
25 | line | length_km | float64
26 | line | r_ohm_per_km | float64
27 | line | x_ohm_per_km | float64
28 | line | c_nf_per_km | float64
29 | line | g_us_per_km | float64
30 | line | max_i_ka | float64
31 | line | df | float64
32 | line | parallel | uint32
33 | line | type | object
34 | line | in_service | bool
35 | trafo | name | object
36 | trafo | std_type | object
37 | trafo | hv_bus | uint32
38 | trafo | lv_bus | uint32
39 | trafo | sn_mva | float64
40 | trafo | vn_hv_kv | float64
41 | trafo | vn_lv_kv | float64
42 | trafo | vk_percent | float64
43 | trafo | vkr_percent | float64
44 | trafo | pfe_kw | float64
45 | trafo | i0_percent | float64
46 | trafo | shift_degree | float64
47 | trafo | tap_side | object
48 | trafo | tap_neutral | int32
49 | trafo | tap_min | int32
50 | trafo | tap_max | int32
51 | trafo | tap_step_percent | float64
52 | trafo | tap_step_degree | float64
53 | trafo | tap_pos | int32
54 | trafo | tap_phase_shifter | bool
55 | trafo | parallel | uint32
56 | trafo | df | float64
57 | trafo | in_service | bool
58 | line_geodata | coords | object
59 | bus_geodata | x | float64
60 | bus_geodata | y | float64
61 | bus_geodata | coords | object
62 | res_bus | vm_pu | float64
63 | res_bus | va_degree | float64
64 | res_bus | p_mw | float64
65 | res_bus | q_mvar | float64
66 | res_line | p_from_mw | float64
67 | res_line | q_from_mvar | float64
68 | res_line | p_to_mw | float64
69 | res_line | q_to_mvar | float64
70 | res_line | pl_mw | float64
71 | res_line | ql_mvar | float64
72 | res_line | i_from_ka | float64
73 | res_line | i_to_ka | float64
74 | res_line | i_ka | float64
75 | res_line | vm_from_pu | float64
76 | res_line | va_from_degree | float64
77 | res_line | vm_to_pu | float64
78 | res_line | va_to_degree | float64
79 | res_line | loading_percent | float64
80 | res_trafo | p_hv_mw | float64
81 | res_trafo | q_hv_mvar | float64
82 | res_trafo | p_lv_mw | float64
83 | res_trafo | q_lv_mvar | float64
84 | res_trafo | pl_mw | float64
85 | res_trafo | ql_mvar | float64
86 | res_trafo | i_hv_ka | float64
87 | res_trafo | i_lv_ka | float64
88 | res_trafo | vm_hv_pu | float64
89 | res_trafo | va_hv_degree | float64
90 | res_trafo | vm_lv_pu | float64
91 | res_trafo | va_lv_degree | float64
92 | res_trafo | loading_percent | float64
93 | res_ext_grid | p_mw | float64
94 | res_ext_grid | q_mvar | float64
95 | res_load | p_mw | float64
96 | res_load | q_mvar | float64

## parameters
| version | format_version | converged | OPF_converged | name | f_hz | sn_mva
0 | 2.14.6 | 2.14.0 | TRUE | FALSE |  | 50 | 1