## bus
| name | vn_kv | type | zone | in_service
0 | bus_LV_2054-24_0_3_node_0 | 0.4 | n |  | TRUE
1 | bus_LV_2054-24_0_3_node_1 | 0.4 | n |  | TRUE
2 | bus_LV_2054-24_0_3_node_2 | 0.4 | n |  | TRUE
3 | bus_LV_2054-24_0_3_node_3 | 0.4 | n |  | TRUE
4 | bus_LV_2054-24_0_3_node_29 | 0.4 | n |  | TRUE
5 | bus_LV_2054-24_0_3_node_32 | 0.4 | n |  | TRUE
6 | bus_LV_2054-24_0_3_node_30 | 0.4 | n |  | TRUE
7 | bus_LV_2054-24_0_3_node_33 | 0.4 | n |  | TRUE
8 | bus_LV_2054-24_0_3_node_34 | 0.4 | n |  | TRUE
9 | bus_LV_2054-24_0_3_node_4 | 0.4 | n |  | TRUE
10 | bus_LV_2054-24_0_3_node_5 | 0.4 | n |  | TRUE
11 | bus_LV_2054-24_0_3_node_6 | 0.4 | n |  | TRUE
12 | bus_LV_2054-24_0_3_node_7 | 0.4 | n |  | TRUE
13 | bus_LV_2054-24_0_3_node_8 | 0.4 | n |  | TRUE
14 | bus_LV_2054-24_0_3_node_10 | 0.4 | n |  | TRUE
15 | bus_LV_2054-24_0_3_node_20 | 0.4 | n |  | TRUE
16 | bus_LV_2054-24_0_3_node_48 | 0.4 | n |  | TRUE
17 | bus_LV_2054-24_0_3_node_9 | 0.4 | n |  | TRUE
18 | bus_LV_2054-24_0_3_node_21 | 0.4 | n |  | TRUE
19 | bus_LV_2054-24_0_3_node_11 | 0.4 | n |  | TRUE
20 | bus_LV_2054-24_0_3_node_12 | 0.4 | n |  | TRUE
21 | bus_LV_2054-24_0_3_node_13 | 0.4 | n |  | TRUE
22 | bus_LV_2054-24_0_3_node_14 | 0.4 | n |  | TRUE
23 | bus_LV_2054-24_0_3_node_17 | 0.4 | n |  | TRUE
24 | bus_LV_2054-24_0_3_node_15 | 0.4 | n |  | TRUE
25 | bus_LV_2054-24_0_3_node_16 | 0.4 | n |  | TRUE
26 | bus_LV_2054-24_0_3_node_23 | 0.4 | n |  | TRUE
27 | bus_LV_2054-24_0_3_node_24 | 0.4 | n |  | TRUE
28 | bus_LV_2054-24_0_3_node_18 | 0.4 | n |  | TRUE
29 | bus_LV_2054-24_0_3_node_19 | 0.4 | n |  | TRUE
30 | bus_LV_2054-24_0_3_node_43 | 0.4 | n |  | TRUE
31 | bus_LV_2054-24_0_3_node_44 | 0.4 | n |  | TRUE
32 | bus_LV_2054-24_0_3_node_22 | 0.4 | n |  | TRUE
33 | bus_LV_2054-24_0_3_node_41 | 0.4 | n |  | TRUE
34 | bus_LV_2054-24_0_3_node_35 | 0.4 | n |  | TRUE
35 | bus_LV_2054-24_0_3_node_36 | 0.4 | n |  | TRUE
36 | bus_LV_2054-24_0_3_node_25 | 0.4 | n |  | TRUE
37 | bus_LV_2054-24_0_3_node_26 | 0.4 | n |  | TRUE
38 | bus_LV_2054-24_0_3_node_27 | 0.4 | n |  | TRUE
39 | bus_LV_2054-24_0_3_node_28 | 0.4 | n |  | TRUE
40 | bus_LV_2054-24_0_3_node_31 | 0.4 | n |  | TRUE
41 | bus_LV_2054-24_0_3_node_46 | 0.4 | n |  | TRUE
42 | bus_LV_2054-24_0_3_node_39 | 0.4 | n |  | TRUE
43 | bus_LV_2054-24_0_3_node_52 | 0.4 | n |  | TRUE
44 | bus_LV_2054-24_0_3_node_38 | 0.4 | n |  | TRUE
45 | bus_LV_2054-24_0_3_node_40 | 0.4 | n |  | TRUE
46 | bus_LV_2054-24_0_3_node_50 | 0.4 | n |  | TRUE
47 | bus_LV_2054-24_0_3_node_37 | 0.4 | n |  | TRUE
48 | bus_LV_2054-24_0_3_node_49 | 0.4 | n |  | TRUE
49 | bus_MV_454_1_node_265 | 20 | n |  | TRUE

## load
| name | bus | p_mw | q_mvar | const_z_percent | const_i_percent | sn_mva | scaling | in_service | type
0 | LV_2054-24_0_3_load_0 | 0 | 0.0063699 | 0.0015965 | 0 | 0 |  | 1 | TRUE | wye
1 | LV_2054-24_0_3_load_1 | 1 | 0.0049652 | 0.0012444 | 0 | 0 |  | 1 | TRUE | wye
2 | LV_2054-24_0_3_load_2 | 2 | 0.0014214 | 0.00035623 | 0 | 0 |  | 1 | TRUE | wye
3 | LV_2054-24_0_3_load_3 | 3 | 0.00084183 | 0.00021098 | 0 | 0 |  | 1 | TRUE | wye
4 | LV_2054-24_0_3_load_29 | 4 | 0.0037446 | 0.0009385 | 0 | 0 |  | 1 | TRUE | wye
5 | LV_2054-24_0_3_load_30 | 6 | 0.0045887 | 0.00115 | 0 | 0 |  | 1 | TRUE | wye
6 | LV_2054-24_0_3_load_33 | 7 | 0.0054086 | 0.0013555 | 0 | 0 |  | 1 | TRUE | wye
7 | LV_2054-24_0_3_load_34 | 8 | 0.0041463 | 0.0010392 | 0 | 0 |  | 1 | TRUE | wye
8 | LV_2054-24_0_3_load_4 | 9 | 0.0026411 | 0.00066193 | 0 | 0 |  | 1 | TRUE | wye
9 | LV_2054-24_0_3_load_5 | 10 | 0.0067838 | 0.0017002 | 0 | 0 |  | 1 | TRUE | wye
10 | LV_2054-24_0_3_load_6 | 11 | 0.0082342 | 0.0020637 | 0 | 0 |  | 1 | TRUE | wye
11 | LV_2054-24_0_3_load_8 | 13 | 0.013202 | 0.0033086 | 0 | 0 |  | 1 | TRUE | wye
12 | LV_2054-24_0_3_load_10 | 14 | 0.0060643 | 0.0015199 | 0 | 0 |  | 1 | TRUE | wye
13 | LV_2054-24_0_3_load_20 | 15 | 0.0024053 | 0.00060283 | 0 | 0 |  | 1 | TRUE | wye
14 | LV_2054-24_0_3_load_48 | 16 | 0.013639 | 0.0034183 | 0 | 0 |  | 1 | TRUE | wye
15 | LV_2054-24_0_3_load_9 | 17 | 0.0045631 | 0.0011436 | 0 | 0 |  | 1 | TRUE | wye
16 | LV_2054-24_0_3_load_21 | 18 | 0.0045611 | 0.0011431 | 0 | 0 |  | 1 | TRUE | wye
17 | LV_2054-24_0_3_load_12 | 20 | 0.0017164 | 0.00043016 | 0 | 0 |  | 1 | TRUE | wye
18 | LV_2054-24_0_3_load_14 | 22 | 0.0027121 | 0.0006797 | 0 | 0 |  | 1 | TRUE | wye
19 | LV_2054-24_0_3_load_17 | 23 | 0.0069546 | 0.001743 | 0 | 0 |  | 1 | TRUE | wye
20 | LV_2054-24_0_3_load_15 | 24 | 0.0056806 | 0.0014237 | 0 | 0 |  | 1 | TRUE | wye
21 | LV_2054-24_0_3_load_16 | 25 | 0.0012579 | 0.00031526 | 0 | 0 |  | 1 | TRUE | wye
22 | LV_2054-24_0_3_load_23 | 26 | 0.0025761 | 0.00064563 | 0 | 0 |  | 1 | TRUE | wye
23 | LV_2054-24_0_3_load_24 | 27 | 0.001974 | 0.00049474 | 0 | 0 |  | 1 | TRUE | wye
24 | LV_2054-24_0_3_load_18 | 28 | 0.018179 | 0.0045561 | 0 | 0 |  | 1 | TRUE | wye
25 | LV_2054-24_0_3_load_19 | 29 | 0.0046539 | 0.0011664 | 0 | 0 |  | 1 | TRUE | wye
26 | LV_2054-24_0_3_load_43 | 30 | 0.0027393 | 0.00068653 | 0 | 0 |  | 1 | TRUE | wye
27 | LV_2054-24_0_3_load_44 | 31 | 0.0017765 | 0.00044522 | 0 | 0 |  | 1 | TRUE | wye
28 | LV_2054-24_0_3_load_22 | 32 | 0.003632 | 0.00091027 | 0 | 0 |  | 1 | TRUE | wye
29 | LV_2054-24_0_3_load_41 | 33 | 0.0050622 | 0.0012687 | 0 | 0 |  | 1 | TRUE | wye
30 | LV_2054-24_0_3_load_35 | 34 | 0.0019222 | 0.00048174 | 0 | 0 |  | 1 | TRUE | wye
31 | LV_2054-24_0_3_load_36 | 35 | 0.0089319 | 0.0022386 | 0 | 0 |  | 1 | TRUE | wye
32 | LV_2054-24_0_3_load_25 | 36 | 0.0039314 | 0.00098531 | 0 | 0 |  | 1 | TRUE | wye
33 | LV_2054-24_0_3_load_26 | 37 | 0.010946 | 0.0027433 | 0 | 0 |  | 1 | TRUE | wye
34 | LV_2054-24_0_3_load_27 | 38 | 0.0074524 | 0.0018677 | 0 | 0 |  | 1 | TRUE | wye
35 | LV_2054-24_0_3_load_46 | 41 | 0.0049217 | 0.0012335 | 0 | 0 |  | 1 | TRUE | wye
36 | LV_2054-24_0_3_load_52 | 43 | 0.0034803 | 0.00087224 | 0 | 0 |  | 1 | TRUE | wye
37 | LV_2054-24_0_3_load_50 | 46 | 0.00070809 | 0.00017746 | 0 | 0 |  | 1 | TRUE | wye
38 | LV_2054-24_0_3_load_37 | 47 | 0.00071768 | 0.00017987 | 0 | 0 |  | 1 | TRUE | wye
39 | LV_2054-24_0_3_load_49 | 48 | 0.0035602 | 0.00089227 | 0 | 0 |  | 1 | TRUE | wye

## ext_grid
| name | bus | vm_pu | va_degree | slack_weight | in_service
0 |  | 19 | 1 | 0 | 1 | TRUE

## line
| name | std_type | from_bus | to_bus | length_km | r_ohm_per_km | x_ohm_per_km | c_nf_per_km | g_us_per_km | max_i_ka | df | parallel | type | in_service
0 | LV_2054-24_0_3_line_0 | NAYY 4x150 SE | 0 | 1 | 0.0020479 | 0.208 | 0.08 | 261 | 0 | 0.27 | 1 | 1 | cs | TRUE
1 | LV_2054-24_0_3_line_1 | NAYY 4x150 SE | 1 | 2 | 0.0073035 | 0.208 | 0.08 | 261 | 0 | 0.27 | 1 | 1 | cs | TRUE
2 | LV_2054-24_0_3_line_2 | NAYY 4x150 SE | 1 | 3 | 0.0079939 | 0.208 | 0.08 | 261 | 0 | 0.27 | 1 | 1 | cs | TRUE
3 | LV_2054-24_0_3_line_3 | NAYY 4x150 SE | 2 | 4 | 0.00025187 | 0.208 | 0.08 | 261 | 0 | 0.27 | 1 | 1 | cs | TRUE
4 | LV_2054-24_0_3_line_4 | NAYY 4x150 SE | 3 | 5 | 0.0081448 | 0.208 | 0.08 | 261 | 0 | 0.27 | 1 | 1 | cs | TRUE
5 | LV_2054-24_0_3_line_5 | NAYY 4x150 SE | 4 | 6 | 0.013055 | 0.208 | 0.08 | 261 | 0 | 0.27 | 1 | 1 | cs | TRUE
6 | LV_2054-24_0_3_line_6 | NAYY 4x150 SE | 5 | 7 | 0.0076815 | 0.208 | 0.08 | 261 | 0 | 0.27 | 1 | 1 | cs | TRUE
7 | LV_2054-24_0_3_line_7 | NAYY 4x150 SE | 5 | 8 | 0.025229 | 0.208 | 0.08 | 261 | 0 | 0.27 | 1 | 1 | cs | TRUE
8 | LV_2054-24_0_3_line_8 | NAYY 4x150 SE | 6 | 40 | 0.010749 | 0.208 | 0.08 | 261 | 0 | 0.27 | 1 | 1 | cs | TRUE
9 | LV_2054-24_0_3_line_9 | NAYY 4x150 SE | 7 | 47 | 0.010495 | 0.208 | 0.08 | 261 | 0 | 0.27 | 1 | 1 | cs | TRUE
10 | LV_2054-24_0_3_line_10 | NAYY 4x150 SE | 8 | 21 | 0.0080856 | 0.208 | 0.08 | 261 | 0 | 0.27 | 1 | 1 | cs | TRUE
11 | LV_2054-24_0_3_line_11 | NAYY 4x150 SE | 9 | 10 | 0.0011475 | 0.208 | 0.08 | 261 | 0 | 0.27 | 1 | 1 | cs | TRUE
12 | LV_2054-24_0_3_line_12 | NAYY 4x150 SE | 9 | 11 | 0.0050467 | 0.208 | 0.08 | 261 | 0 | 0.27 | 1 | 1 | cs | TRUE
13 | LV_2054-24_0_3_line_13 | NAYY 4x150 SE | 10 | 12 | 0.011381 | 0.208 | 0.08 | 261 | 0 | 0.27 | 1 | 1 | cs | TRUE
14 | LV_2054-24_0_3_line_14 | NAYY 4x150 SE | 11 | 13 | 0.0024942 | 0.208 | 0.08 | 261 | 0 | 0.27 | 1 | 1 | cs | TRUE
15 | LV_2054-24_0_3_line_15 | NAYY 4x150 SE | 12 | 14 | 0.0043076 | 0.208 | 0.08 | 261 | 0 | 0.27 | 1 | 1 | cs | TRUE
16 | LV_2054-24_0_3_line_16 | NAYY 4x150 SE | 12 | 15 | 0.0028669 | 0.208 | 0.08 | 261 | 0 | 0.27 | 1 | 1 | cs | TRUE
17 | LV_2054-24_0_3_line_17 | NAYY 4x150 SE | 13 | 16 | 0.0035034 | 0.208 | 0.08 | 261 | 0 | 0.27 | 1 | 1 | cs | TRUE
18 | LV_2054-24_0_3_line_18 | NAYY 4x150 SE | 14 | 17 | 0.014697 | 0.208 | 0.08 | 261 | 0 | 0.27 | 1 | 1 | cs | TRUE
19 | LV_2054-24_0_3_line_19 | NAYY 4x150 SE | 15 | 18 | 0.0061458 | 0.208 | 0.08 | 261 | 0 | 0.27 | 1 | 1 | cs | TRUE
20 | LV_2054-24_0_3_line_20 | NAYY 4x150 SE | 17 | 19 | 0.006791 | 0.208 | 0.08 | 261 | 0 | 0.27 | 1 | 1 | cs | TRUE
21 | LV_2054-24_0_3_line_21 | NAYY 4x150 SE | 18 | 32 | 0.007869 | 0.208 | 0.08 | 261 | 0 | 0.27 | 1 | 1 | cs | TRUE
22 | LV_2054-24_0_3_line_22 | NAYY 4x150 SE | 19 | 20 | 0.010983 | 0.208 | 0.08 | 261 | 0 | 0.27 | 1 | 1 | cs | TRUE
23 | LV_2054-24_0_3_line_23 | NAYY 4x150 SE | 19 | 21 | 0.008225 | 0.208 | 0.08 | 261 | 0 | 0.27 | 1 | 1 | cs | TRUE
24 | LV_2054-24_0_3_line_24 | NAYY 4x150 SE | 20 | 22 | 0.0030238 | 0.208 | 0.08 | 261 | 0 | 0.27 | 1 | 1 | cs | TRUE
25 | LV_2054-24_0_3_line_25 | NAYY 4x150 SE | 21 | 23 | 0.012686 | 0.208 | 0.08 | 261 | 0 | 0.27 | 1 | 1 | cs | TRUE
26 | LV_2054-24_0_3_line_26 | NAYY 4x150 SE | 22 | 24 | 0.0013337 | 0.208 | 0.08 | 261 | 0 | 0.27 | 1 | 1 | cs | TRUE
27 | LV_2054-24_0_3_line_27 | NAYY 4x150 SE | 23 | 25 | 0.018797 | 0.208 | 0.08 | 261 | 0 | 0.27 | 1 | 1 | cs | TRUE
28 | LV_2054-24_0_3_line_28 | NAYY 4x150 SE | 24 | 26 | 0.0052913 | 0.208 | 0.08 | 261 | 0 | 0.27 | 1 | 1 | cs | TRUE
29 | LV_2054-24_0_3_line_29 | NAYY 4x150 SE | 25 | 28 | 0.0028498 | 0.208 | 0.08 | 261 | 0 | 0.27 | 1 | 1 | cs | TRUE
30 | LV_2054-24_0_3_line_30 | NAYY 4x150 SE | 26 | 27 | 0.0053298 | 0.208 | 0.08 | 261 | 0 | 0.27 | 1 | 1 | cs | TRUE
31 | LV_2054-24_0_3_line_31 | NAYY 4x150 SE | 27 | 34 | 0.0048798 | 0.208 | 0.08 | 261 | 0 | 0.27 | 1 | 1 | cs | TRUE
32 | LV_2054-24_0_3_line_32 | NAYY 4x150 SE | 28 | 29 | 0.019696 | 0.208 | 0.08 | 261 | 0 | 0.27 | 1 | 1 | cs | TRUE
33 | LV_2054-24_0_3_line_33 | NAYY 4x150 SE | 29 | 30 | 0.013083 | 0.208 | 0.08 | 261 | 0 | 0.27 | 1 | 1 | cs | TRUE
34 | LV_2054-24_0_3_line_34 | NAYY 4x150 SE | 30 | 31 | 0.0092208 | 0.208 | 0.08 | 261 | 0 | 0.27 | 1 | 1 | cs | TRUE
35 | LV_2054-24_0_3_line_35 | NAYY 4x150 SE | 32 | 33 | 0.0098692 | 0.208 | 0.08 | 261 | 0 | 0.27 | 1 | 1 | cs | TRUE
36 | LV_2054-24_0_3_line_36 | NAYY 4x150 SE | 34 | 35 | 0.01816 | 0.208 | 0.08 | 261 | 0 | 0.27 | 1 | 1 | cs | TRUE
37 | LV_2054-24_0_3_line_37 | NAYY 4x150 SE | 35 | 39 | 0.0062756 | 0.208 | 0.08 | 261 | 0 | 0.27 | 1 | 1 | cs | TRUE
38 | LV_2054-24_0_3_line_38 | NAYY 4x150 SE | 36 | 37 | 0.016823 | 0.208 | 0.08 | 261 | 0 | 0.27 | 1 | 1 | cs | TRUE
39 | LV_2054-24_0_3_line_39 | NAYY 4x150 SE | 36 | 38 | 0.01043 | 0.208 | 0.08 | 261 | 0 | 0.27 | 1 | 1 | cs | TRUE
40 | LV_2054-24_0_3_line_40 | NAYY 4x150 SE | 37 | 39 | 0.015746 | 0.208 | 0.08 | 261 | 0 | 0.27 | 1 | 1 | cs | TRUE
41 | LV_2054-24_0_3_line_41 | NAYY 4x150 SE | 40 | 41 | 0.0036227 | 0.208 | 0.08 | 261 | 0 | 0.27 | 1 | 1 | cs | TRUE
42 | LV_2054-24_0_3_line_42 | NAYY 4x150 SE | 42 | 43 | 0.04437 | 0.208 | 0.08 | 261 | 0 | 0.27 | 1 | 1 | cs | TRUE
43 | LV_2054-24_0_3_line_43 | NAYY 4x150 SE | 42 | 44 | 0.015568 | 0.208 | 0.08 | 261 | 0 | 0.27 | 1 | 1 | cs | TRUE
44 | LV_2054-24_0_3_line_44 | NAYY 4x150 SE | 44 | 47 | 0.0056934 | 0.208 | 0.08 | 261 | 0 | 0.27 | 1 | 1 | cs | TRUE
45 | LV_2054-24_0_3_line_45 | NAYY 4x150 SE | 44 | 45 | 0.009472 | 0.208 | 0.08 | 261 | 0 | 0.27 | 1 | 1 | cs | TRUE
46 | LV_2054-24_0_3_line_46 | NAYY 4x150 SE | 45 | 46 | 0.0037531 | 0.208 | 0.08 | 261 | 0 | 0.27 | 1 | 1 | cs | TRUE
47 | LV_2054-24_0_3_line_47 | NAYY 4x150 SE | 46 | 48 | 0.054634 | 0.208 | 0.08 | 261 | 0 | 0.27 | 1 | 1 | cs | TRUE

## trafo
| name | std_type | hv_bus | lv_bus | sn_mva | vn_hv_kv | vn_lv_kv | vk_percent | vkr_percent | pfe_kw | i0_percent | shift_degree | tap_side | tap_neutral | tap_min | tap_max | tap_step_percent | tap_step_degree | tap_pos | tap_phase_shifter | parallel | df | in_service
0 | LV_2054-24_0_3_trafo_11 | 0.25 MVA 20/0.4 kV | 49 | 19 | 0.25 | 20 | 0.4 | 6 | 1.44 | 0.8 | 0.32 | 150 | hv | 0 | -2 | 2 | 2.5 | 0 | 0 | FALSE | 1 | 1 | TRUE

## line_geodata
| x0 | y0 | x1 | y1 | x2 | y2 | x3 | y3 | x4 | y4 | x5 | y5
0 | 2554997.9688 | 1188795.277 | 2554999.4664 | 1188796.6738
1 | 2554997.9688 | 1188795.277 | 2554999.1825 | 1188794.3896 | 2555003.1036 | 1188790.1158
2 | 2554997.9688 | 1188795.277 | 2554991.8849 | 1188790.0915
3 | 2555003.2739 | 1188789.9302 | 2555003.1036 | 1188790.1158
4 | 2554985.6861 | 1188784.8082 | 2554991.8849 | 1188790.0915
5 | 2555012.1147 | 1188780.3247 | 2555007.3377 | 1188785.501 | 2555003.2739 | 1188789.9302
6 | 2554985.6861 | 1188784.8082 | 2554990.4383 | 1188778.7731
7 | 2554985.6861 | 1188784.8082 | 2554982.7981 | 1188788.2096 | 2554969.3686 | 1188804.0504
8 | 2555019.4048 | 1188772.4252 | 2555012.1147 | 1188780.3247
9 | 2554996.7458 | 1188770.3887 | 2554993.9815 | 1188774.2733 | 2554990.4383 | 1188778.7731
10 | 2554964.1399 | 1188810.2179 | 2554969.3686 | 1188804.0504
11 | 2554932.4682 | 1188825.9221 | 2554933.2465 | 1188826.7654
12 | 2554932.4682 | 1188825.9221 | 2554929.0454 | 1188822.2136
13 | 2554940.9655 | 1188835.1285 | 2554933.2465 | 1188826.7654
14 | 2554929.0454 | 1188822.2136 | 2554927.3537 | 1188820.3808
15 | 2554940.9655 | 1188835.1285 | 2554943.8594 | 1188831.9378
16 | 2554940.9655 | 1188835.1285 | 2554939.0408 | 1188837.2534
17 | 2554924.9776 | 1188817.8063 | 2554927.3537 | 1188820.3808
18 | 2554953.7331 | 1188821.051 | 2554943.8594 | 1188831.9378
19 | 2554934.9148 | 1188841.8083 | 2554939.0408 | 1188837.2534
20 | 2554958.2954 | 1188816.0207 | 2554953.7331 | 1188821.051
21 | 2554929.632 | 1188847.6403 | 2554934.9148 | 1188841.8083
22 | 2554958.2954 | 1188816.0207 | 2554965.9474 | 1188823.8996
23 | 2554964.1399 | 1188810.2179 | 2554958.2954 | 1188816.0207
24 | 2554968.0541 | 1188826.0688 | 2554965.9474 | 1188823.8996
25 | 2554964.1399 | 1188810.2179 | 2554955.5429 | 1188800.889
26 | 2554968.0541 | 1188826.0688 | 2554968.9833 | 1188827.0256
27 | 2554955.5429 | 1188800.889 | 2554942.8048 | 1188787.0665
28 | 2554972.6697 | 1188830.8213 | 2554968.9833 | 1188827.0256
29 | 2554940.9644 | 1188784.8914 | 2554942.4687 | 1188786.7017 | 2554942.8048 | 1188787.0665
30 | 2554972.6697 | 1188830.8213 | 2554976.383 | 1188834.6447
31 | 2554976.383 | 1188834.6447 | 2554979.7828 | 1188838.1453
32 | 2554928.9083 | 1188769.3448 | 2554932.5084 | 1188774.7148 | 2554940.9644 | 1188784.8914
33 | 2554919.3269 | 1188761.3847 | 2554919.3269 | 1188761.3847 | 2554923.8367 | 1188762.6736 | 2554925.8993 | 1188765.1149 | 2554926.7613 | 1188766.1423 | 2554928.9083 | 1188769.3448
34 | 2554919.3269 | 1188761.3847 | 2554914.3434 | 1188761.011 | 2554910.2066 | 1188761.8617
35 | 2554929.632 | 1188847.6403 | 2554928.6358 | 1188848.7401 | 2554923.1728 | 1188855.1016
36 | 2554979.7828 | 1188838.1453 | 2554992.4349 | 1188851.1726
37 | 2554996.8071 | 1188855.6744 | 2554992.4349 | 1188851.1726
38 | 2554984.1294 | 1188865.0138 | 2554970.5846 | 1188874.9921
39 | 2554962.1271 | 1188881.0942 | 2554965.1696 | 1188878.9812 | 2554970.5846 | 1188874.9921
40 | 2554996.8071 | 1188855.6744 | 2554984.1294 | 1188865.0138
41 | 2555019.4048 | 1188772.4252 | 2555020.0523 | 1188775.9895
42 | 2555011.8489 | 1188755.5951 | 2555013.5995 | 1188757.1161 | 2555014.4838 | 1188758.0655 | 2555037.1192 | 1188737.4727 | 2555045.0756 | 1188731.1672
43 | 2555000.1956 | 1188765.8885 | 2555003.3643 | 1188763.2966 | 2555007.7688 | 1188759.7059 | 2555011.8489 | 1188755.5951
44 | 2555000.1956 | 1188765.8885 | 2554999.5968 | 1188766.3822 | 2554996.7458 | 1188770.3887
45 | 2554998.3302 | 1188758.2206 | 2554999.6204 | 1188759.3893 | 2555001.8729 | 1188761.7403 | 2555000.749 | 1188764.4169 | 2555000.1956 | 1188765.8885
46 | 2554998.3302 | 1188758.2206 | 2554995.608 | 1188755.6368
47 | 2554958.8162 | 1188715.7155 | 2554961.8632 | 1188719.7299 | 2554966.9553 | 1188728.4407 | 2554995.608 | 1188755.6368

## bus_geodata
| x | y | coords
0 | 2554999.4664 | 1188796.6738
1 | 2554997.9688 | 1188795.277
2 | 2555003.1036 | 1188790.1158
3 | 2554991.8849 | 1188790.0915
4 | 2555003.2739 | 1188789.9302
5 | 2554985.6861 | 1188784.8082
6 | 2555012.1147 | 1188780.3247
7 | 2554990.4383 | 1188778.7731
8 | 2554969.3686 | 1188804.0504
9 | 2554932.4682 | 1188825.9221
10 | 2554933.2465 | 1188826.7654
11 | 2554929.0454 | 1188822.2136
12 | 2554940.9655 | 1188835.1285
13 | 2554927.3537 | 1188820.3808
14 | 2554943.8594 | 1188831.9378
15 | 2554939.0408 | 1188837.2534
16 | 2554924.9776 | 1188817.8063
17 | 2554953.7331 | 1188821.051
18 | 2554934.9148 | 1188841.8083
19 | 2554958.2954 | 1188816.0207
20 | 2554965.9474 | 1188823.8996
21 | 2554964.1399 | 1188810.2179
22 | 2554968.0541 | 1188826.0688
23 | 2554955.5429 | 1188800.889
24 | 2554968.9833 | 1188827.0256
25 | 2554942.8048 | 1188787.0665
26 | 2554972.6697 | 1188830.8213
27 | 2554976.383 | 1188834.6447
28 | 2554940.9644 | 1188784.8914
29 | 2554928.9083 | 1188769.3448
30 | 2554919.3269 | 1188761.3847
31 | 2554910.2066 | 1188761.8617
32 | 2554929.632 | 1188847.6403
33 | 2554923.1728 | 1188855.1016
34 | 2554979.7828 | 1188838.1453
35 | 2554992.4349 | 1188851.1726
36 | 2554970.5846 | 1188874.9921
37 | 2554984.1294 | 1188865.0138
38 | 2554962.1271 | 1188881.0942
39 | 2554996.8071 | 1188855.6744
40 | 2555019.4048 | 1188772.4252
41 | 2555020.0523 | 1188775.9895
42 | 2555011.8489 | 1188755.5951
43 | 2555045.0756 | 1188731.1672
44 | 2555000.1956 | 1188765.8885
45 | 2554998.3302 | 1188758.2206
46 | 2554995.608 | 1188755.6368
47 | 2554996.7458 | 1188770.3887
48 | 2554958.8162 | 1188715.7155
49 | 2554964.1399 | 1188810.2179

## line_std_types
| c_nf_per_km | r_ohm_per_km | x_ohm_per_km | max_i_ka | type | q_mm2 | alpha | voltage_rating
NAYY 4x50 SE | 210 | 0.642 | 0.083 | 0.142 | cs | 50 | 0.00403 | LV
NAYY 4x120 SE | 264 | 0.225 | 0.08 | 0.242 | cs | 120 | 0.00403 | LV
NAYY 4x150 SE | 261 | 0.208 | 0.08 | 0.27 | cs | 150 | 0.00403 | LV
NA2XS2Y 1x95 RM/25 12/20 kV | 216 | 0.313 | 0.132 | 0.252 | cs | 95 | 0.00403 | MV
NA2XS2Y 1x185 RM/25 12/20 kV | 273 | 0.161 | 0.117 | 0.362 | cs | 185 | 0.00403 | MV
NA2XS2Y 1x240 RM/25 12/20 kV | 304 | 0.122 | 0.112 | 0.421 | cs | 240 | 0.00403 | MV
NA2XS2Y 1x95 RM/25 6/10 kV | 315 | 0.313 | 0.123 | 0.249 | cs | 95 | 0.00403 | MV
NA2XS2Y 1x185 RM/25 6/10 kV | 406 | 0.161 | 0.11 | 0.358 | cs | 185 | 0.00403 | MV
NA2XS2Y 1x240 RM/25 6/10 kV | 456 | 0.122 | 0.105 | 0.416 | cs | 240 | 0.00403 | MV
NA2XS2Y 1x150 RM/25 12/20 kV | 250 | 0.206 | 0.116 | 0.319 | cs | 150 | 0.00403 | MV
NA2XS2Y 1x120 RM/25 12/20 kV | 230 | 0.253 | 0.119 | 0.283 | cs | 120 | 0.00403 | MV
NA2XS2Y 1x70 RM/25 12/20 kV | 190 | 0.443 | 0.132 | 0.22 | cs | 70 | 0.00403 | MV
NA2XS2Y 1x150 RM/25 6/10 kV | 360 | 0.206 | 0.11 | 0.315 | cs | 150 | 0.00403 | MV
NA2XS2Y 1x120 RM/25 6/10 kV | 340 | 0.253 | 0.113 | 0.28 | cs | 120 | 0.00403 | MV
NA2XS2Y 1x70 RM/25 6/10 kV | 280 | 0.443 | 0.123 | 0.217 | cs | 70 | 0.00403 | MV
N2XS(FL)2Y 1x120 RM/35 64/110 kV | 112 | 0.153 | 0.166 | 0.366 | cs | 120 | 0.00393 | HV
N2XS(FL)2Y 1x185 RM/35 64/110 kV | 125 | 0.099 | 0.156 | 0.457 | cs | 185 | 0.00393 | HV
N2XS(FL)2Y 1x240 RM/35 64/110 kV | 135 | 0.075 | 0.149 | 0.526 | cs | 240 | 0.00393 | HV
N2XS(FL)2Y 1x300 RM/35 64/110 kV | 144 | 0.06 | 0.144 | 0.588 | cs | 300 | 0.00393 | HV
15-AL1/3-ST1A 0.4 | 11 | 1.8769 | 0.35 | 0.105 | ol | 16 | 0.00403 | LV
24-AL1/4-ST1A 0.4 | 11.25 | 1.2012 | 0.335 | 0.14 | ol | 24 | 0.00403 | LV
48-AL1/8-ST1A 0.4 | 12.2 | 0.5939 | 0.3 | 0.21 | ol | 48 | 0.00403 | LV
94-AL1/15-ST1A 0.4 | 13.2 | 0.306 | 0.29 | 0.35 | ol | 94 | 0.00403 | LV
34-AL1/6-ST1A 10.0 | 9.7 | 0.8342 | 0.36 | 0.17 | ol | 34 | 0.00403 | MV
48-AL1/8-ST1A 10.0 | 10.1 | 0.5939 | 0.35 | 0.21 | ol | 48 | 0.00403 | MV
70-AL1/11-ST1A 10.0 | 10.4 | 0.4132 | 0.339 | 0.29 | ol | 70 | 0.00403 | MV
94-AL1/15-ST1A 10.0 | 10.75 | 0.306 | 0.33 | 0.35 | ol | 94 | 0.00403 | MV
122-AL1/20-ST1A 10.0 | 11.1 | 0.2376 | 0.323 | 0.41 | ol | 122 | 0.00403 | MV
149-AL1/24-ST1A 10.0 | 11.25 | 0.194 | 0.315 | 0.47 | ol | 149 | 0.00403 | MV
34-AL1/6-ST1A 20.0 | 9.15 | 0.8342 | 0.382 | 0.17 | ol | 34 | 0.00403 | MV
48-AL1/8-ST1A 20.0 | 9.5 | 0.5939 | 0.372 | 0.21 | ol | 48 | 0.00403 | MV
70-AL1/11-ST1A 20.0 | 9.7 | 0.4132 | 0.36 | 0.29 | ol | 70 | 0.00403 | MV
94-AL1/15-ST1A 20.0 | 10 | 0.306 | 0.35 | 0.35 | ol | 94 | 0.00403 | MV
122-AL1/20-ST1A 20.0 | 10.3 | 0.2376 | 0.344 | 0.41 | ol | 122 | 0.00403 | MV
149-AL1/24-ST1A 20.0 | 10.5 | 0.194 | 0.337 | 0.47 | ol | 149 | 0.00403 | MV
184-AL1/30-ST1A 20.0 | 10.75 | 0.1571 | 0.33 | 0.535 | ol | 184 | 0.00403 | MV
243-AL1/39-ST1A 20.0 | 11 | 0.1188 | 0.32 | 0.645 | ol | 243 | 0.00403 | MV
48-AL1/8-ST1A 110.0 | 8 | 0.5939 | 0.46 | 0.21 | ol | 48 | 0.00403 | HV
70-AL1/11-ST1A 110.0 | 8.4 | 0.4132 | 0.45 | 0.29 | ol | 70 | 0.00403 | HV
94-AL1/15-ST1A 110.0 | 8.65 | 0.306 | 0.44 | 0.35 | ol | 94 | 0.00403 | HV
122-AL1/20-ST1A 110.0 | 8.5 | 0.2376 | 0.43 | 0.41 | ol | 122 | 0.00403 | HV
149-AL1/24-ST1A 110.0 | 8.75 | 0.194 | 0.41 | 0.47 | ol | 149 | 0.00403 | HV
184-AL1/30-ST1A 110.0 | 8.8 | 0.1571 | 0.4 | 0.535 | ol | 184 | 0.00403 | HV
243-AL1/39-ST1A 110.0 | 9 | 0.1188 | 0.39 | 0.645 | ol | 243 | 0.00403 | HV
305-AL1/39-ST1A 110.0 | 9.2 | 0.0949 | 0.38 | 0.74 | ol | 305 | 0.00403 | HV
490-AL1/64-ST1A 110.0 | 9.75 | 0.059 | 0.37 | 0.96 | ol | 490 | 0.00403 | HV
679-AL1/86-ST1A 110.0 | 9.95 | 0.042 | 0.36 | 1.15 | ol | 679 | 0.00403 | HV
490-AL1/64-ST1A 220.0 | 10 | 0.059 | 0.285 | 0.96 | ol | 490 | 0.00403 | HV
679-AL1/86-ST1A 220.0 | 11.7 | 0.042 | 0.275 | 1.15 | ol | 679 | 0.00403 | HV
490-AL1/64-ST1A 380.0 | 11 | 0.059 | 0.253 | 0.96 | ol | 490 | 0.00403 | HV
679-AL1/86-ST1A 380.0 | 14.6 | 0.042 | 0.25 | 1.15 | ol | 679 | 0.00403 | HV

## trafo_std_types
| i0_percent | pfe_kw | vkr_percent | sn_mva | vn_lv_kv | vn_hv_kv | vk_percent | shift_degree | vector_group | tap_side | tap_neutral | tap_min | tap_max | tap_step_degree | tap_step_percent | tap_phase_shifter
160 MVA 380/110 kV | 0.06 | 60 | 0.25 | 160 | 110 | 380 | 12.2 | 0 | Yy0 | hv | 0 | -9 | 9 | 0 | 1.5 | FALSE
100 MVA 220/110 kV | 0.06 | 55 | 0.26 | 100 | 110 | 220 | 12 | 0 | Yy0 | hv | 0 | -9 | 9 | 0 | 1.5 | FALSE
63 MVA 110/20 kV | 0.04 | 22 | 0.32 | 63 | 20 | 110 | 18 | 150 | YNd5 | hv | 0 | -9 | 9 | 0 | 1.5 | FALSE
40 MVA 110/20 kV | 0.05 | 18 | 0.34 | 40 | 20 | 110 | 16.2 | 150 | YNd5 | hv | 0 | -9 | 9 | 0 | 1.5 | FALSE
25 MVA 110/20 kV | 0.07 | 14 | 0.41 | 25 | 20 | 110 | 12 | 150 | YNd5 | hv | 0 | -9 | 9 | 0 | 1.5 | FALSE
63 MVA 110/10 kV | 0.04 | 22 | 0.32 | 63 | 10 | 110 | 18 | 150 | YNd5 | hv | 0 | -9 | 9 | 0 | 1.5 | FALSE
40 MVA 110/10 kV | 0.05 | 18 | 0.34 | 40 | 10 | 110 | 16.2 | 150 | YNd5 | hv | 0 | -9 | 9 | 0 | 1.5 | FALSE
25 MVA 110/10 kV | 0.07 | 14 | 0.41 | 25 | 10 | 110 | 12 | 150 | YNd5 | hv | 0 | -9 | 9 | 0 | 1.5 | FALSE
0.25 MVA 20/0.4 kV | 0.32 | 0.8 | 1.44 | 0.25 | 0.4 | 20 | 6 | 150 | Yzn5 | hv | 0 | -2 | 2 | 0 | 2.5 | FALSE
0.4 MVA 20/0.4 kV | 0.3375 | 1.35 | 1.425 | 0.4 | 0.4 | 20 | 6 | 150 | Dyn5 | hv | 0 | -2 | 2 | 0 | 2.5 | FALSE
0.63 MVA 20/0.4 kV | 0.2619 | 1.65 | 1.206 | 0.63 | 0.4 | 20 | 6 | 150 | Dyn5 | hv | 0 | -2 | 2 | 0 | 2.5 | FALSE
0.25 MVA 10/0.4 kV | 0.24 | 0.6 | 1.2 | 0.25 | 0.4 | 10 | 4 | 150 | Dyn5 | hv | 0 | -2 | 2 | 0 | 2.5 | FALSE
0.4 MVA 10/0.4 kV | 0.2375 | 0.95 | 1.325 | 0.4 | 0.4 | 10 | 4 | 150 | Dyn5 | hv | 0 | -2 | 2 | 0 | 2.5 | FALSE
0.63 MVA 10/0.4 kV | 0.1873 | 1.18 | 1.0794 | 0.63 | 0.4 | 10 | 4 | 150 | Dyn5 | hv | 0 | -2 | 2 | 0 | 2.5 | FALSE

## trafo3w_std_types
| sn_hv_mva | sn_mv_mva | sn_lv_mva | vn_hv_kv | vn_mv_kv | vn_lv_kv | vk_hv_percent | vk_mv_percent | vk_lv_percent | vkr_hv_percent | vkr_mv_percent | vkr_lv_percent | pfe_kw | i0_percent | shift_mv_degree | shift_lv_degree | vector_group | tap_side | tap_neutral | tap_min | tap_max | tap_step_percent
63/25/38 MVA 110/20/10 kV | 63 | 25 | 38 | 110 | 20 | 10 | 10.4 | 10.4 | 10.4 | 0.28 | 0.32 | 0.35 | 35 | 0.89 | 0 | 0 | YN0yn0yn0 | hv | 0 | -10 | 10 | 1.2
63/25/38 MVA 110/10/10 kV | 63 | 25 | 38 | 110 | 10 | 10 | 10.4 | 10.4 | 10.4 | 0.28 | 0.32 | 0.35 | 35 | 0.89 | 0 | 0 | YN0yn0yn0 | hv | 0 | -10 | 10 | 1.2

## fuse_std_types
| fuse_type | i_rated_a | t_avg | t_min | t_total | x_avg | x_min | x_total
HV 100A | HV 100A | 100 | 0 | [10.0, 3.64, 0.854, 0.281, 0.1, 0.0531, 0.022, 0.01] | [10.0, 4.267, 1.21, 0.403, 0.1, 0.058, 0.022, 0.01] | 0 | [300.0, 350.0, 450.0, 550.0, 700.0, 850.0, 1200.0, 1752.0] | [600.0, 700.0, 900.0, 1150.0, 1665.0, 2000.0, 3000.0, 4313.0]
HV 10A | HV 10A | 10 | 0 | [10.0, 1675.0, 0.344, 0.156, 0.1, 0.0417, 0.0171, 0.01] | [10.0, 1.3, 0.3, 0.155, 0.1, 0.0555, 0.023, 0.01] | 0 | [30.0, 32.0, 35.0, 37.0, 39.0, 50.0, 70.0, 88.0] | [60.0, 70.0, 80.0, 87.0, 94.0, 110.0, 150.0, 216.0]
HV 125A | HV 125A | 125 | 0 | [10.0, 1.82, 0.344, 0.1, 0.0467, 0.0269, 0.01] | [10.0, 2.478, 0.426, 0.1, 0.0427, 0.0211, 0.01] | 0 | [375.0, 500.0, 700.0, 925.0, 1200.0, 1500.0, 2341.0] | [750.0, 1000.0, 1500.0, 2200.0, 3000.0, 4000.0, 5765.0]
HV 160A | HV 160A | 160 | 0 | [10.0, 4.15, 1.03, 0.198, 0.1, 0.051, 0.0172, 0.01] | [10.0, 2.3, 0.734, 0.274, 0.1, 0.046, 0.0177, 0.01] | 0 | [480.0, 550.0, 700.0, 1000.0, 1260.0, 1600.0, 2500.0, 3227.0] | [960.0, 1300.0, 1700.0, 2200.0, 2996.0, 4000.0, 6000.0, 7946.0]
HV 16A | HV 16A | 16 | 0 | [10.0, 0.352, 0.164, 0.1, 0.0649, 0.0342, 0.01] | [10.0, 2.34, 0.722, 0.181, 0.1, 0.055, 0.0296, 0.01] | 0 | [48.0, 60.0, 65.0, 71.0, 80.0, 100.0, 162.0] | [96.0, 110.0, 125.0, 150.0, 168.0, 200.0, 250.0, 398.0]
HV 200A | HV 200A | 200 | 0 | [10.0, 4.267, 1.21, 0.403, 0.1, 0.058, 0.022, 0.01] | [10.0, 3.73, 1.654, 0.328, 0.1, 0.0531, 0.019, 0.01] | 0 | [600.0, 700.0, 900.0, 1150.0, 1665.0, 2000.0, 3000.0, 4313.0] | [1200.0, 1500.0, 1800.0, 2700.0, 3960.0, 5000.0, 7500.0, 10620.0]
HV 20A | HV 20A | 20 | 0 | [10.0, 1.3, 0.3, 0.155, 0.1, 0.0555, 0.023, 0.01] | [10.0, 1.3, 0.161, 0.1, 0.0611, 0.0399, 0.0141, 0.01] | 0 | [60.0, 70.0, 80.0, 87.0, 94.0, 110.0, 150.0, 216.0] | [120.0, 150.0, 200.0, 223.0, 260.0, 300.0, 450.0, 532.0]
HV 25A | HV 25A | 25 | 0 | [10.0, 2.512, 0.833, 0.299, 0.1, 0.0372, 0.0223, 0.01] | [10.0, 3.125, 0.597, 0.198, 0.1, 0.0378, 0.022, 0.01] | 0 | [75.0, 82.0, 90.0, 100.0, 124.0, 170.0, 200.0, 289.0] | [150.0, 170.0, 210.0, 250.0, 294.0, 400.0, 500.0, 711.0]
HV 31.5A | HV 31.5A | 31.5 | 0 | [10.0, 2.34, 0.722, 0.181, 0.1, 0.055, 0.0296, 0.01] | [10.0, 2.84, 0.368, 0.164, 0.1, 0.0621, 0.0378, 0.0195, 0.01] | 0 | [95.0, 110.0, 125.0, 150.0, 165.0, 200.0, 250.0, 390.0] | [189.0, 220.0, 300.0, 350.0, 393.0, 450.0, 530.0, 700.0, 960.0]
HV 40A | HV 40A | 40 | 0 | [10.0, 1.3, 0.161, 0.1, 0.0611, 0.0399, 0.0141, 0.01] | [10.0, 2.05, 0.369, 0.198, 0.1, 0.051, 0.0298, 0.01] | 0 | [120.0, 150.0, 200.0, 223.0, 260.0, 300.0, 450.0, 532.0] | [240.0, 300.0, 400.0, 450.0, 530.0, 650.0, 800.0, 1311.0]
HV 50A | HV 50A | 50 | 0 | [10.0, 3.215, 0.597, 0.198, 0.1, 0.0378, 0.022, 0.01] | [10.0, 3.64, 0.854, 0.281, 0.1, 0.0531, 0.022, 0.01] | 0 | [150.0, 170.0, 210.0, 250.0, 294.0, 400.0, 500.0, 711.0] | [300.0, 350.0, 450.0, 550.0, 700.0, 850.0, 1200.0, 1752.0]
HV 6.3A | HV 6.3A | 6.3 | 0 | [10.0, 1.39, 0.344, 0.168, 0.1, 0.056, 0.0263, 0.01] | [10.0, 1.711, 0.516, 0.198, 0.1, 0.0634, 0.0303, 0.01] | 0 | [19.0, 19.5, 20.4, 20.8, 22.0, 25.0, 32.0, 48.0] | [38.0, 40.0, 43.0, 48.0, 53.0, 60.0, 75.0, 118.0]
HV 63A | HV 63A | 63 | 0 | [10.0, 2.84, 0.368, 0.164, 0.1, 0.0621, 0.0378, 0.0195, 0.01] | [10.0, 1.82, 0.344, 0.1, 0.0467, 0.0269, 0.01] | 0 | [189.0, 220.0, 300.0, 350.0, 393.0, 450.0, 530.0, 700.0, 961.0] | [378.0, 500.0, 700.0, 934.0, 1200.0, 1500.0, 2366.0]
HV 80A | HV 80A | 80 | 0 | [10.0, 2.05, 0.369, 0.198, 0.1, 0.051, 0.0298, 0.01] | [10.0, 4.15, 1.03, 0.198, 0.1, 0.051, 0.0172, 0.01] | 0 | [240.0, 300.0, 400.0, 450.0, 530.0, 650.0, 800.0, 1311.0] | [480.0, 550.0, 700.0, 1000.0, 1260.0, 1600.0, 2500.0, 3227.0]
Siemens NH-1-100 | Siemens NH-1-100 | 100 | [5400.0, 2000.0, 400.0, 20.0, 1.0, 0.2, 0.012, 0.004] | 0 | 0 | [150.0, 190.0, 250.0, 430.0, 900.0, 1250.0, 2700.0, 3600.0] | 0 | 0
Siemens NH-1-125 | Siemens NH-1-125 | 125 | [4800.0, 120.0, 7.0, 0.1, 0.004] | 0 | 0 | [180.0, 400.0, 740.0, 2000.0, 4250.0] | 0 | 0
Siemens NH-1-16 | Siemens NH-1-16 | 16 | [4000.0, 400.0, 2.0, 0.1, 0.04, 0.01] | 0 | 0 | [26.0, 35.0, 75.0, 150.0, 200.0, 300.0] | 0 | 0
Siemens NH-1-160 | Siemens NH-1-160 | 160 | [4800.0, 120.0, 7.0, 0.1, 0.004] | 0 | 0 | [210.0, 500.0, 900.0, 2300.0, 5000.0] | 0 | 0
Siemens NH-1-25 | Siemens NH-1-25 | 25 | [4000.0, 1000.0, 10.0, 0.2, 0.02, 0.01] | 0 | 0 | [40.0, 50.0, 100.0, 210.0, 400.0, 500.0] | 0 | 0
Siemens NH-1-50 | Siemens NH-1-50 | 50 | [4000.0, 40.0, 4.0, 1.0, 0.02, 0.01] | 0 | 0 | [86.0, 200.0, 300.0, 400.0, 1000.0, 1280.0] | 0 | 0
Siemens NH-1-63 | Siemens NH-1-63 | 63 | [4000.0, 100.0, 10.0, 2.0, 0.04, 0.01] | 0 | 0 | [100.0, 200.0, 300.0, 400.0, 1000.0, 1500.0] | 0 | 0
Siemens NH-1-80 | Siemens NH-1-80 | 80 | [4800.0, 120.0, 7.0, 0.1, 0.01] | 0 | 0 | [150.58, 250.0, 450.0, 1150.0, 2470.0] | 0 | 0
Siemens NH-2-1000 | Siemens NH-2-1000 | 1000 | [4800.0, 120.0, 7.0, 0.1, 0.004] | 0 | 0 | [1900.0, 3500.0, 8400.0, 24000.0, 52000.0] | 0 | 0
Siemens NH-2-200 | Siemens NH-2-200 | 200 | [4800.0, 120.0, 7.0, 0.1, 0.004] | 0 | 0 | [280.0, 650.0, 1200.0, 3000.0, 7000.0] | 0 | 0
Siemens NH-2-224 | Siemens NH-2-224 | 224 | [4800.0, 120.0, 7.0, 0.2, 0.04, 0.004] | 0 | 0 | [400.0, 750.0, 1453.0, 3025.0, 4315.0, 7600.0] | 0 | 0
Siemens NH-2-250 | Siemens NH-2-250 | 250 | [4800.0, 120.0, 7.0, 0.1, 0.004] | 0 | 0 | [450.0, 800.0, 1650.0, 4000.0, 8500.0] | 0 | 0
Siemens NH-2-315 | Siemens NH-2-315 | 315 | [4800.0, 120.0, 7.0, 0.1, 0.004] | 0 | 0 | [550.0, 920.0, 1900.0, 5000.0, 11000.0] | 0 | 0
Siemens NH-2-355 | Siemens NH-2-355 | 355 | [4800.0, 120.0, 6.0, 0.1, 0.004] | 0 | 0 | [650.0, 1116.27, 2350.0, 5840.0, 12790.0] | 0 | 0
Siemens NH-2-400 | Siemens NH-2-400 | 400 | [4800.0, 120.0, 7.0, 0.1, 0.004] | 0 | 0 | [720.0, 1350.0, 2800.0, 6500.0, 15000.0] | 0 | 0
Siemens NH-2-425 | Siemens NH-2-425 | 425 | [4800.0, 120.0, 7.0, 0.1, 0.004] | 0 | 0 | [850.0, 1500.0, 3050.0, 7500.0, 16500.0] | 0 | 0
Siemens NH-2-630 | Siemens NH-2-630 | 630 | [4800.0, 120.0, 7.0, 0.1, 0.004] | 0 | 0 | [1200.0, 2000.0, 4800.0, 12000.0, 26000.0] | 0 | 0

## res_bus
| vm_pu | va_degree | p_mw | q_mvar
0 | 0.99644 | -0.024967 | 0.0063699 | 0.0015965
1 | 0.99646 | -0.024836 | 0.0049652 | 0.0012444
2 | 0.9963 | -0.025914 | 0.0014214 | 0.00035623
3 | 0.99675 | -0.022746 | 0.00084183 | 0.00021098
4 | 0.9963 | -0.025947 | 0.0037446 | 0.0009385
5 | 0.99707 | -0.020549 | 0 | 0
6 | 0.99612 | -0.027196 | 0.0045887 | 0.00115
7 | 0.99691 | -0.021621 | 0.0054086 | 0.0013555
8 | 0.99854 | -0.010243 | 0.0041463 | 0.0010392
9 | 0.99676 | -0.02266 | 0.0026411 | 0.00066193
10 | 0.99683 | -0.022225 | 0.0067838 | 0.0017002
11 | 0.99651 | -0.024439 | 0.0082342 | 0.0020637
12 | 0.99755 | -0.017142 | 0 | 0
13 | 0.99642 | -0.025112 | 0.013202 | 0.0033086
14 | 0.99792 | -0.014544 | 0.0060643 | 0.0015199
15 | 0.99749 | -0.017592 | 0.0024053 | 0.00060283
16 | 0.99635 | -0.025592 | 0.013639 | 0.0034183
17 | 0.99931 | -0.0048016 | 0.0045631 | 0.0011436
18 | 0.99737 | -0.01841 | 0.0045611 | 0.0011431
19 | 1 | 0 | -0.20042 | -0.050098
20 | 0.99925 | -0.0052493 | 0.0017164 | 0.00043016
21 | 0.99905 | -0.0066116 | 0 | 0
22 | 0.99905 | -0.0066439 | 0.0027121 | 0.0006797
23 | 0.99841 | -0.011126 | 0.0069546 | 0.001743
24 | 0.99897 | -0.0072231 | 0.0056806 | 0.0014237
25 | 0.99764 | -0.016515 | 0.0012579 | 0.00031526
26 | 0.99868 | -0.0092209 | 0.0025761 | 0.00064563
27 | 0.99841 | -0.011097 | 0.001974 | 0.00049474
28 | 0.99753 | -0.017297 | 0.018179 | 0.0045561
29 | 0.99727 | -0.019109 | 0.0046539 | 0.0011664
30 | 0.99719 | -0.019703 | 0.0027393 | 0.00068653
31 | 0.99716 | -0.019867 | 0.0017765 | 0.00044522
32 | 0.99727 | -0.019096 | 0.003632 | 0.00091027
33 | 0.9972 | -0.019598 | 0.0050622 | 0.0012687
34 | 0.99818 | -0.012719 | 0.0019222 | 0.00048174
35 | 0.99737 | -0.018411 | 0.0089319 | 0.0022386
36 | 0.99639 | -0.025274 | 0.0039314 | 0.00098531
37 | 0.99667 | -0.023349 | 0.010946 | 0.0027433
38 | 0.99628 | -0.026056 | 0.0074524 | 0.0018677
39 | 0.99717 | -0.019818 | 0 | 0
40 | 0.99604 | -0.027728 | 0 | 0
41 | 0.99602 | -0.027908 | 0.0049217 | 0.0012335
42 | 0.99665 | -0.023503 | 0 | 0
43 | 0.99642 | -0.025056 | 0.0034803 | 0.00087224
44 | 0.99672 | -0.022958 | 0 | 0
45 | 0.99667 | -0.023365 | 0 | 0
46 | 0.99664 | -0.023526 | 0.00070809 | 0.00017746
47 | 0.99679 | -0.022514 | 0.00071768 | 0.00017987
48 | 0.99636 | -0.025483 | 0.0035602 | 0.00089227
49 | 0.99998 | 149.9947 | 0 | 0

## res_line
| p_from_mw | q_from_mvar | p_to_mw | q_to_mvar | pl_mw | ql_mvar | i_from_ka | i_to_ka | i_ka | vm_from_pu | va_from_degree | vm_to_pu | va_to_degree | loading_percent
0 | -0.0063699 | -0.0015965 | 0.00637 | 0.0015965 | 1.1563e-07 | 1.7797e-08 | 0.0095124 | 0.0095124 | 0.0095124 | 0.99644 | -0.024967 | 0.99646 | -0.024836 | 3.5231
1 | 0.014681 | 0.0036795 | -0.014679 | -0.0036787 | 2.1904e-06 | 7.4732e-07 | 0.021923 | 0.021923 | 0.021923 | 0.99646 | -0.024836 | 0.9963 | -0.025914 | 8.1196
2 | -0.026016 | -0.0065204 | 0.026024 | 0.0065231 | 7.5288e-06 | 2.7915e-06 | 0.03885 | 0.03885 | 0.03885 | 0.99646 | -0.024836 | 0.99675 | -0.022746 | 14.3889
3 | 0.013257 | 0.0033225 | -0.013257 | -0.0033225 | 6.1616e-08 | 2.0419e-08 | 0.0198 | 0.0198 | 0.0198 | 0.9963 | -0.025914 | 0.9963 | -0.025947 | 7.3334
4 | -0.026865 | -0.0067341 | 0.026874 | 0.0067372 | 8.1752e-06 | 3.0381e-06 | 0.040107 | 0.040107 | 0.040107 | 0.99675 | -0.022746 | 0.99707 | -0.020549 | 14.8543
5 | 0.0095125 | 0.002384 | -0.0095108 | -0.0023835 | 1.6443e-06 | 4.6245e-07 | 0.014207 | 0.014207 | 0.014207 | 0.9963 | -0.025947 | 0.99612 | -0.027196 | 5.262
6 | 0.013881 | 0.0034777 | -0.013879 | -0.003477 | 2.0569e-06 | 6.9094e-07 | 0.020715 | 0.020715 | 0.020715 | 0.99707 | -0.020549 | 0.99691 | -0.021621 | 7.6723
7 | -0.040754 | -0.010215 | 0.040813 | 0.010237 | 5.8239e-05 | 2.207e-05 | 0.060822 | 0.060822 | 0.060822 | 0.99707 | -0.020549 | 0.99854 | -0.010243 | 22.5266
8 | 0.0049221 | 0.0012335 | -0.0049218 | -0.0012335 | 3.6263e-07 | -4.4691e-10 | 0.0073527 | 0.0073528 | 0.0073528 | 0.99612 | -0.027196 | 0.99604 | -0.027728 | 2.7232
9 | 0.0084701 | 0.0021214 | -0.0084691 | -0.0021212 | 1.0467e-06 | 2.6575e-07 | 0.012642 | 0.012642 | 0.012642 | 0.99691 | -0.021621 | 0.99679 | -0.022514 | 4.6823
10 | -0.044959 | -0.011276 | 0.044982 | 0.011285 | 2.2649e-05 | 8.6054e-06 | 0.067001 | 0.067001 | 0.067001 | 0.99854 | -0.010243 | 0.99905 | -0.0066116 | 24.815
11 | -0.037728 | -0.0094571 | 0.037731 | 0.009458 | 2.2715e-06 | 8.5869e-07 | 0.056323 | 0.056323 | 0.056323 | 0.99676 | -0.02266 | 0.99683 | -0.022225 | 20.8605
12 | 0.035087 | 0.0087952 | -0.035079 | -0.0087919 | 8.6403e-06 | 3.2574e-06 | 0.05238 | 0.05238 | 0.05238 | 0.99676 | -0.02266 | 0.99651 | -0.024439 | 19.4002
13 | -0.044514 | -0.011158 | 0.044546 | 0.01117 | 3.1358e-05 | 1.1912e-05 | 0.06645 | 0.06645 | 0.06645 | 0.99683 | -0.022225 | 0.99755 | -0.017142 | 24.611
14 | 0.026844 | 0.0067282 | -0.026842 | -0.0067273 | 2.5008e-06 | 9.2934e-07 | 0.040085 | 0.040085 | 0.040085 | 0.99651 | -0.024439 | 0.99642 | -0.025112 | 14.8463
15 | -0.06021 | -0.015096 | 0.060232 | 0.015104 | 2.1683e-05 | 8.2835e-06 | 0.089816 | 0.089816 | 0.089816 | 0.99755 | -0.017142 | 0.99792 | -0.014544 | 33.2651
16 | 0.015664 | 0.003926 | -0.015663 | -0.0039256 | 9.7672e-07 | 3.3824e-07 | 0.023366 | 0.023366 | 0.023366 | 0.99755 | -0.017142 | 0.99749 | -0.017592 | 8.6541
17 | 0.01364 | 0.0034186 | -0.013639 | -0.0034183 | 9.0711e-07 | 3.0326e-07 | 0.02037 | 0.02037 | 0.02037 | 0.99642 | -0.025112 | 0.99635 | -0.025592 | 7.5444
18 | -0.066296 | -0.016624 | 0.066386 | 0.016658 | 8.9629e-05 | 3.4281e-05 | 0.098858 | 0.098858 | 0.098858 | 0.99792 | -0.014544 | 0.99931 | -0.0048016 | 36.6142
19 | 0.013258 | 0.0033228 | -0.013257 | -0.0033223 | 1.5001e-06 | 4.9675e-07 | 0.019778 | 0.019778 | 0.019778 | 0.99749 | -0.017592 | 0.99737 | -0.01841 | 7.3251
20 | -0.070949 | -0.017802 | 0.070996 | 0.01782 | 4.7302e-05 | 1.8104e-05 | 0.10565 | 0.10565 | 0.10565 | 0.99931 | -0.0048016 | 1 | 0 | 39.1307
21 | 0.0086954 | 0.0021792 | -0.0086946 | -0.002179 | 8.264e-07 | 2.1516e-07 | 0.012973 | 0.012973 | 0.012973 | 0.99737 | -0.01841 | 0.99727 | -0.019096 | 4.8049
22 | 0.047961 | 0.012035 | -0.047926 | -0.012021 | 3.4912e-05 | 1.3284e-05 | 0.071372 | 0.071372 | 0.071372 | 1 | 0 | 0.99925 | -0.0052493 | 26.4341
23 | 0.080666 | 0.020243 | -0.080592 | -0.020215 | 7.3958e-05 | 2.8338e-05 | 0.12004 | 0.12004 | 0.12004 | 1 | 0 | 0.99905 | -0.0066116 | 44.4599
24 | 0.04621 | 0.011591 | -0.046201 | -0.011588 | 8.9356e-06 | 3.3972e-06 | 0.068816 | 0.068816 | 0.068816 | 0.99925 | -0.0052493 | 0.99905 | -0.0066439 | 25.4875
25 | 0.035611 | 0.0089305 | -0.035588 | -0.0089221 | 2.2271e-05 | 8.3998e-06 | 0.053041 | 0.053041 | 0.053041 | 0.99905 | -0.0066116 | 0.99841 | -0.011126 | 19.645
26 | 0.043489 | 0.010908 | -0.043485 | -0.010907 | 3.4922e-06 | 1.3257e-06 | 0.064777 | 0.064777 | 0.064777 | 0.99905 | -0.0066439 | 0.99897 | -0.0072231 | 23.9914
27 | 0.028634 | 0.0071791 | -0.028612 | -0.0071711 | 2.1362e-05 | 7.9706e-06 | 0.042676 | 0.042676 | 0.042676 | 0.99841 | -0.011126 | 0.99764 | -0.016515 | 15.8061
28 | 0.037805 | 0.0094832 | -0.037794 | -0.0094792 | 1.0471e-05 | 3.9581e-06 | 0.056315 | 0.056315 | 0.056315 | 0.99897 | -0.0072231 | 0.99868 | -0.0092209 | 20.8575
29 | 0.027354 | 0.0068558 | -0.027351 | -0.0068547 | 2.9603e-06 | 1.1014e-06 | 0.0408 | 0.0408 | 0.0408 | 0.99764 | -0.016515 | 0.99753 | -0.017297 | 15.1112
30 | 0.035218 | 0.0088336 | -0.035209 | -0.0088302 | 9.1587e-06 | 3.4529e-06 | 0.052477 | 0.052477 | 0.052477 | 0.99868 | -0.0092209 | 0.99841 | -0.011097 | 19.4359
31 | 0.033235 | 0.0083354 | -0.033228 | -0.0083326 | 7.4716e-06 | 2.8099e-06 | 0.049535 | 0.049535 | 0.049535 | 0.99841 | -0.011097 | 0.99818 | -0.012719 | 18.3463
32 | 0.0091723 | 0.0022986 | -0.00917 | -0.002298 | 2.3009e-06 | 6.2789e-07 | 0.013682 | 0.013682 | 0.013682 | 0.99753 | -0.017297 | 0.99727 | -0.019109 | 5.0676
33 | 0.0045162 | 0.0011316 | -0.0045158 | -0.0011317 | 3.707e-07 | -2.8116e-08 | 0.0067384 | 0.0067385 | 0.0067385 | 0.99727 | -0.019109 | 0.99719 | -0.019703 | 2.4957
34 | 0.0017765 | 0.00044512 | -0.0017765 | -0.00044522 | 4.0433e-08 | -1.0474e-07 | 0.0026509 | 0.0026509 | 0.0026509 | 0.99719 | -0.019703 | 0.99716 | -0.019867 | 0.98182
35 | 0.0050626 | 0.0012687 | -0.0050622 | -0.0012687 | 3.514e-07 | 6.3911e-09 | 0.0075538 | 0.0075538 | 0.0075538 | 0.99727 | -0.019096 | 0.9972 | -0.019598 | 2.7977
36 | 0.031305 | 0.0078509 | -0.031281 | -0.0078416 | 2.4681e-05 | 9.2556e-06 | 0.04667 | 0.04667 | 0.04667 | 0.99818 | -0.012719 | 0.99737 | -0.018411 | 17.2851
37 | 0.022349 | 0.0056031 | -0.022344 | -0.0056015 | 4.3538e-06 | 1.5927e-06 | 0.033344 | 0.033344 | 0.033344 | 0.99737 | -0.018411 | 0.99717 | -0.019818 | 12.3495
38 | -0.011385 | -0.0028532 | 0.011388 | 0.0028542 | 3.0345e-06 | 9.4794e-07 | 0.017002 | 0.017002 | 0.017002 | 0.99639 | -0.025274 | 0.99667 | -0.023349 | 6.297
39 | 0.0074532 | 0.0018679 | -0.0074524 | -0.0018677 | 8.0633e-07 | 1.7429e-07 | 0.011131 | 0.011131 | 0.011131 | 0.99639 | -0.025274 | 0.99628 | -0.026056 | 4.1225
40 | -0.022334 | -0.0055975 | 0.022344 | 0.0056015 | 1.0924e-05 | 3.9964e-06 | 0.033344 | 0.033344 | 0.033344 | 0.99667 | -0.023349 | 0.99717 | -0.019818 | 12.3496
41 | 0.0049218 | 0.0012335 | -0.0049217 | -0.0012335 | 1.2221e-07 | -1.4539e-10 | 0.0073528 | 0.0073528 | 0.0073528 | 0.99604 | -0.027728 | 0.99602 | -0.027908 | 2.7233
42 | 0.003481 | 0.00087195 | -0.0034803 | -0.00087224 | 7.4784e-07 | -2.9044e-07 | 0.0051971 | 0.0051973 | 0.0051973 | 0.99665 | -0.023503 | 0.99642 | -0.025056 | 1.9249
43 | -0.003481 | -0.00087195 | 0.0034813 | 0.00087185 | 2.6239e-07 | -1.0197e-07 | 0.0051971 | 0.005197 | 0.0051971 | 0.99665 | -0.023503 | 0.99672 | -0.022958 | 1.9249
44 | -0.0077509 | -0.0019412 | 0.0077514 | 0.0019413 | 4.7566e-07 | 1.0874e-07 | 0.011571 | 0.011571 | 0.011571 | 0.99672 | -0.022958 | 0.99679 | -0.022514 | 4.2855
45 | 0.0042696 | 0.0010694 | -0.0042694 | -0.0010694 | 2.4012e-07 | -3.109e-08 | 0.0063739 | 0.0063739 | 0.0063739 | 0.99672 | -0.022958 | 0.99667 | -0.023365 | 2.3607
46 | 0.0042694 | 0.0010694 | -0.0042693 | -0.0010694 | 9.5145e-08 | -1.2315e-08 | 0.0063739 | 0.0063739 | 0.0063739 | 0.99667 | -0.023365 | 0.99664 | -0.023526 | 2.3607
47 | 0.0035612 | 0.00089193 | -0.0035602 | -0.00089227 | 9.6374e-07 | -3.4109e-07 | 0.0053167 | 0.005317 | 0.005317 | 0.99664 | -0.023526 | 0.99636 | -0.025483 | 1.9693

## res_trafo
| p_hv_mw | q_hv_mvar | p_lv_mw | q_lv_mvar | pl_mw | ql_mvar | i_hv_ka | i_lv_ka | vm_hv_pu | va_hv_degree | vm_lv_pu | va_lv_degree | loading_percent
0 | -4.4415e-16 | -7.6913e-16 | 0.00079998 | 7.4552e-08 | 0.00079998 | 7.4552e-08 | 2.564e-17 | 0.0011547 | 0.99998 | 149.9947 | 1 | 0 | 0.31999

## res_ext_grid
| p_mw | q_mvar
0 | 0.20042 | 0.050098

## res_load
| p_mw | q_mvar
0 | 0.0063699 | 0.0015965
1 | 0.0049652 | 0.0012444
2 | 0.0014214 | 0.00035623
3 | 0.00084183 | 0.00021098
4 | 0.0037446 | 0.0009385
5 | 0.0045887 | 0.00115
6 | 0.0054086 | 0.0013555
7 | 0.0041463 | 0.0010392
8 | 0.0026411 | 0.00066193
9 | 0.0067838 | 0.0017002
10 | 0.0082342 | 0.0020637
11 | 0.013202 | 0.0033086
12 | 0.0060643 | 0.0015199
13 | 0.0024053 | 0.00060283
14 | 0.013639 | 0.0034183
15 | 0.0045631 | 0.0011436
16 | 0.0045611 | 0.0011431
17 | 0.0017164 | 0.00043016
18 | 0.0027121 | 0.0006797
19 | 0.0069546 | 0.001743
20 | 0.0056806 | 0.0014237
21 | 0.0012579 | 0.00031526
22 | 0.0025761 | 0.00064563
23 | 0.001974 | 0.00049474
24 | 0.018179 | 0.0045561
25 | 0.0046539 | 0.0011664
26 | 0.0027393 | 0.00068653
27 | 0.0017765 | 0.00044522
28 | 0.003632 | 0.00091027
29 | 0.0050622 | 0.0012687
30 | 0.0019222 | 0.00048174
31 | 0.0089319 | 0.0022386
32 | 0.0039314 | 0.00098531
33 | 0.010946 | 0.0027433
34 | 0.0074524 | 0.0018677
35 | 0.0049217 | 0.0012335
36 | 0.0034803 | 0.00087224
37 | 0.00070809 | 0.00017746
38 | 0.00071768 | 0.00017987
39 | 0.0035602 | 0.00089227

## dtypes
| element | column | dtype
0 | bus | name | object
1 | bus | vn_kv | float64
2 | bus | type | object
3 | bus | zone | object
4 | bus | in_service | bool
5 | load | name | object
6 | load | bus | uint32
7 | load | p_mw | float64
8 | load | q_mvar | float64
9 | load | const_z_percent | float64
10 | load | const_i_percent | float64
11 | load | sn_mva | float64
12 | load | scaling | float64
13 | load | in_service | bool
14 | load | type | object
15 | ext_grid | name | object
16 | ext_grid | bus | uint32
17 | ext_grid | vm_pu | float64
18 | ext_grid | va_degree | float64
19 | ext_grid | slack_weight | float64
20 | ext_grid | in_service | bool
21 | line | name | object
22 | line | std_type | object
23 | line | from_bus | uint32
24 | line | to_bus | uint32
25 | line | length_km | float64
26 | line | r_ohm_per_km | float64
27 | line | x_ohm_per_km | float64
28 | line | c_nf_per_km | float64
29 | line | g_us_per_km | float64
30 | line | max_i_ka | float64
31 | line | df | float64
32 | line | parallel | uint32
33 | line | type | object
34 | line | in_service | bool
35 | trafo | name | object
36 | trafo | std_type | object
37 | trafo | hv_bus | uint32
38 | trafo | lv_bus | uint32
39 | trafo | sn_mva | float64
40 | trafo | vn_hv_kv | float64
41 | trafo | vn_lv_kv | float64
42 | trafo | vk_percent | float64
43 | trafo | vkr_percent | float64
44 | trafo | pfe_kw | float64
45 | trafo | i0_percent | float64
46 | trafo | shift_degree | float64
47 | trafo | tap_side | object
48 | trafo | tap_neutral | int32
49 | trafo | tap_min | int32
50 | trafo | tap_max | int32
51 | trafo | tap_step_percent | float64
52 | trafo | tap_step_degree | float64
53 | trafo | tap_pos | int32
54 | trafo | tap_phase_shifter | bool
55 | trafo | parallel | uint32
56 | trafo | df | float64
57 | trafo | in_service | bool
58 | line_geodata | coords | object
59 | bus_geodata | x | float64
60 | bus_geodata | y | float64
61 | bus_geodata | coords | object
62 | res_bus | vm_pu | float64
63 | res_bus | va_degree | float64
64 | res_bus | p_mw | float64
65 | res_bus | q_mvar | float64
66 | res_line | p_from_mw | float64
67 | res_line | q_from_mvar | float64
68 | res_line | p_to_mw | float64
69 | res_line | q_to_mvar | float64
70 | res_line | pl_mw | float64
71 | res_line | ql_mvar | float64
72 | res_line | i_from_ka | float64
73 | res_line | i_to_ka | float64
74 | res_line | i_ka | float64
75 | res_line | vm_from_pu | float64
76 | res_line | va_from_degree | float64
77 | res_line | vm_to_pu | float64
78 | res_line | va_to_degree | float64
79 | res_line | loading_percent | float64
80 | res_trafo | p_hv_mw | float64
81 | res_trafo | q_hv_mvar | float64
82 | res_trafo | p_lv_mw | float64
83 | res_trafo | q_lv_mvar | float64
84 | res_trafo | pl_mw | float64
85 | res_trafo | ql_mvar | float64
86 | res_trafo | i_hv_ka | float64
87 | res_trafo | i_lv_ka | float64
88 | res_trafo | vm_hv_pu | float64
89 | res_trafo | va_hv_degree | float64
90 | res_trafo | vm_lv_pu | float64
91 | res_trafo | va_lv_degree | float64
92 | res_trafo | loading_percent | float64
93 | res_ext_grid | p_mw | float64
94 | res_ext_grid | q_mvar | float64
95 | res_load | p_mw | float64
96 | res_load | q_mvar | float64

## parameters
| version | format_version | converged | OPF_converged | name | f_hz | sn_mva
0 | 2.14.6 | 2.14.0 | TRUE | FALSE |  | 50 | 1