## bus
| name | vn_kv | type | zone | in_service
0 | bus_LV_2054-33_0_2_node_0 | 0.4 | n |  | TRUE
1 | bus_LV_2054-33_0_2_node_1 | 0.4 | n |  | TRUE
2 | bus_LV_2054-33_0_2_node_2 | 0.4 | n |  | TRUE
3 | bus_LV_2054-33_0_2_node_10 | 0.4 | n |  | TRUE
4 | bus_LV_2054-33_0_2_node_3 | 0.4 | n |  | TRUE
5 | bus_LV_2054-33_0_2_node_13 | 0.4 | n |  | TRUE
6 | bus_LV_2054-33_0_2_node_6 | 0.4 | n |  | TRUE
7 | bus_LV_2054-33_0_2_node_12 | 0.4 | n |  | TRUE
8 | bus_LV_2054-33_0_2_node_4 | 0.4 | n |  | TRUE
9 | bus_LV_2054-33_0_2_node_23 | 0.4 | n |  | TRUE
10 | bus_LV_2054-33_0_2_node_21 | 0.4 | n |  | TRUE
11 | bus_LV_2054-33_0_2_node_5 | 0.4 | n |  | TRUE
12 | bus_LV_2054-33_0_2_node_7 | 0.4 | n |  | TRUE
13 | bus_LV_2054-33_0_2_node_8 | 0.4 | n |  | TRUE
14 | bus_LV_2054-33_0_2_node_29 | 0.4 | n |  | TRUE
15 | bus_LV_2054-33_0_2_node_34 | 0.4 | n |  | TRUE
16 | bus_LV_2054-33_0_2_node_45 | 0.4 | n |  | TRUE
17 | bus_LV_2054-33_0_2_node_39 | 0.4 | n |  | TRUE
18 | bus_LV_2054-33_0_2_node_26 | 0.4 | n |  | TRUE
19 | bus_LV_2054-33_0_2_node_11 | 0.4 | n |  | TRUE
20 | bus_LV_2054-33_0_2_node_44 | 0.4 | n |  | TRUE
21 | bus_LV_2054-33_0_2_node_32 | 0.4 | n |  | TRUE
22 | bus_LV_2054-33_0_2_node_14 | 0.4 | n |  | TRUE
23 | bus_LV_2054-33_0_2_node_15 | 0.4 | n |  | TRUE
24 | bus_LV_2054-33_0_2_node_24 | 0.4 | n |  | TRUE
25 | bus_LV_2054-33_0_2_node_22 | 0.4 | n |  | TRUE
26 | bus_LV_2054-33_0_2_node_28 | 0.4 | n |  | TRUE
27 | bus_LV_2054-33_0_2_node_27 | 0.4 | n |  | TRUE
28 | bus_LV_2054-33_0_2_node_35 | 0.4 | n |  | TRUE
29 | bus_LV_2054-33_0_2_node_41 | 0.4 | n |  | TRUE
30 | bus_LV_2054-33_0_2_node_38 | 0.4 | n |  | TRUE
31 | bus_LV_2054-33_0_2_node_33 | 0.4 | n |  | TRUE
32 | bus_LV_2054-33_0_2_node_31 | 0.4 | n |  | TRUE
33 | bus_LV_2054-33_0_2_node_25 | 0.4 | n |  | TRUE
34 | bus_LV_2054-33_0_2_node_16 | 0.4 | n |  | TRUE
35 | bus_LV_2054-33_0_2_node_17 | 0.4 | n |  | TRUE
36 | bus_LV_2054-33_0_2_node_18 | 0.4 | n |  | TRUE
37 | bus_LV_2054-33_0_2_node_19 | 0.4 | n |  | TRUE
38 | bus_LV_2054-33_0_2_node_20 | 0.4 | n |  | TRUE
39 | bus_LV_2054-33_0_2_node_30 | 0.4 | n |  | TRUE
40 | bus_LV_2054-33_0_2_node_36 | 0.4 | n |  | TRUE
41 | bus_LV_2054-33_0_2_node_47 | 0.4 | n |  | TRUE
42 | bus_LV_2054-33_0_2_node_37 | 0.4 | n |  | TRUE
43 | bus_LV_2054-33_0_2_node_40 | 0.4 | n |  | TRUE
44 | bus_LV_2054-33_0_2_node_46 | 0.4 | n |  | TRUE
45 | bus_LV_2054-33_0_2_node_42 | 0.4 | n |  | TRUE
46 | bus_LV_2054-33_0_2_node_43 | 0.4 | n |  | TRUE
47 | bus_LV_2054-33_0_2_node_48 | 0.4 | n |  | TRUE
48 | bus_MV_454_1_node_287 | 20 | n |  | TRUE

## load
| name | bus | p_mw | q_mvar | const_z_percent | const_i_percent | sn_mva | scaling | in_service | type
0 | LV_2054-33_0_2_load_0 | 0 | 0.00026083 | 6.5371e-05 | 0 | 0 |  | 1 | TRUE | wye
1 | LV_2054-33_0_2_load_1 | 1 | 0.00050902 | 0.00012757 | 0 | 0 |  | 1 | TRUE | wye
2 | LV_2054-33_0_2_load_13 | 5 | 0.00092908 | 0.00023285 | 0 | 0 |  | 1 | TRUE | wye
3 | LV_2054-33_0_2_load_12 | 7 | 0.0019611 | 0.0004915 | 0 | 0 |  | 1 | TRUE | wye
4 | LV_2054-33_0_2_load_21 | 10 | 0.014172 | 0.003552 | 0 | 0 |  | 1 | TRUE | wye
5 | LV_2054-33_0_2_load_29 | 14 | 0.0066583 | 0.0016687 | 0 | 0 |  | 1 | TRUE | wye
6 | LV_2054-33_0_2_load_34 | 15 | 0.0035357 | 0.00088613 | 0 | 0 |  | 1 | TRUE | wye
7 | LV_2054-33_0_2_load_45 | 16 | 0.030726 | 0.0077008 | 0 | 0 |  | 1 | TRUE | wye
8 | LV_2054-33_0_2_load_26 | 18 | 0.004028 | 0.0010095 | 0 | 0 |  | 1 | TRUE | wye
9 | LV_2054-33_0_2_load_44 | 20 | 0.0368 | 0.0092229 | 0 | 0 |  | 1 | TRUE | wye
10 | LV_2054-33_0_2_load_32 | 21 | 0.00088674 | 0.00022224 | 0 | 0 |  | 1 | TRUE | wye
11 | LV_2054-33_0_2_load_24 | 24 | 0.001272 | 0.0003188 | 0 | 0 |  | 1 | TRUE | wye
12 | LV_2054-33_0_2_load_22 | 25 | 0.00028818 | 7.2225e-05 | 0 | 0 |  | 1 | TRUE | wye
13 | LV_2054-33_0_2_load_28 | 26 | 0.0005711 | 0.00014313 | 0 | 0 |  | 1 | TRUE | wye
14 | LV_2054-33_0_2_load_27 | 27 | 0.012902 | 0.0032336 | 0 | 0 |  | 1 | TRUE | wye
15 | LV_2054-33_0_2_load_38 | 30 | 0.04025 | 0.010088 | 0 | 0 |  | 1 | TRUE | wye
16 | LV_2054-33_0_2_load_33 | 31 | 0.00096403 | 0.00024161 | 0 | 0 |  | 1 | TRUE | wye
17 | LV_2054-33_0_2_load_25 | 33 | 0.0012819 | 0.00032126 | 0 | 0 |  | 1 | TRUE | wye
18 | LV_2054-33_0_2_load_16 | 34 | 0.0017245 | 0.0004322 | 0 | 0 |  | 1 | TRUE | wye
19 | LV_2054-33_0_2_load_17 | 35 | 0.0012987 | 0.00032548 | 0 | 0 |  | 1 | TRUE | wye
20 | LV_2054-33_0_2_load_18 | 36 | 0.00085682 | 0.00021474 | 0 | 0 |  | 1 | TRUE | wye
21 | LV_2054-33_0_2_load_19 | 37 | 0.00034826 | 8.7282e-05 | 0 | 0 |  | 1 | TRUE | wye
22 | LV_2054-33_0_2_load_20 | 38 | 0.0042678 | 0.0010696 | 0 | 0 |  | 1 | TRUE | wye
23 | LV_2054-33_0_2_load_47 | 41 | 0.060985 | 0.015284 | 0 | 0 |  | 1 | TRUE | wye
24 | LV_2054-33_0_2_load_46 | 44 | 0.0034249 | 0.00085836 | 0 | 0 |  | 1 | TRUE | wye
25 | LV_2054-33_0_2_load_43 | 46 | 0.0068757 | 0.0017232 | 0 | 0 |  | 1 | TRUE | wye
26 | LV_2054-33_0_2_load_48 | 47 | 0.0038827 | 0.00097311 | 0 | 0 |  | 1 | TRUE | wye

## ext_grid
| name | bus | vm_pu | va_degree | slack_weight | in_service
0 |  | 41 | 1 | 0 | 1 | TRUE

## line
| name | std_type | from_bus | to_bus | length_km | r_ohm_per_km | x_ohm_per_km | c_nf_per_km | g_us_per_km | max_i_ka | df | parallel | type | in_service
0 | LV_2054-33_0_2_line_0 | NAYY 4x150 SE | 0 | 1 | 0.028907 | 0.208 | 0.08 | 261 | 0 | 0.27 | 1 | 1 | cs | TRUE
1 | LV_2054-33_0_2_line_1 | NAYY 4x150 SE | 0 | 2 | 0.019343 | 0.208 | 0.08 | 261 | 0 | 0.27 | 1 | 1 | cs | TRUE
2 | LV_2054-33_0_2_line_2 | NAYY 4x150 SE | 2 | 3 | 0.01773 | 0.208 | 0.08 | 261 | 0 | 0.27 | 1 | 1 | cs | TRUE
3 | LV_2054-33_0_2_line_3 | NAYY 4x150 SE | 3 | 19 | 0.14252 | 0.208 | 0.08 | 261 | 0 | 0.27 | 1 | 1 | cs | TRUE
4 | LV_2054-33_0_2_line_4 | NAYY 4x150 SE | 3 | 7 | 0.040533 | 0.208 | 0.08 | 261 | 0 | 0.27 | 1 | 1 | cs | TRUE
5 | LV_2054-33_0_2_line_5 | NAYY 4x150 SE | 4 | 5 | 0.019206 | 0.208 | 0.08 | 261 | 0 | 0.27 | 1 | 1 | cs | TRUE
6 | LV_2054-33_0_2_line_6 | NAYY 4x150 SE | 4 | 6 | 0.050325 | 0.208 | 0.08 | 261 | 0 | 0.27 | 1 | 1 | cs | TRUE
7 | LV_2054-33_0_2_line_7 | NAYY 4x150 SE | 4 | 7 | 0.068287 | 0.208 | 0.08 | 261 | 0 | 0.27 | 1 | 1 | cs | TRUE
8 | LV_2054-33_0_2_line_8 | NAYY 4x150 SE | 5 | 21 | 0.0093441 | 0.208 | 0.08 | 261 | 0 | 0.27 | 1 | 1 | cs | TRUE
9 | LV_2054-33_0_2_line_9 | NAYY 4x150 SE | 6 | 15 | 0.034881 | 0.208 | 0.08 | 261 | 0 | 0.27 | 1 | 1 | cs | TRUE
10 | LV_2054-33_0_2_line_10 | NAYY 4x150 SE | 8 | 9 | 0.005981 | 0.208 | 0.08 | 261 | 0 | 0.27 | 1 | 1 | cs | TRUE
11 | LV_2054-33_0_2_line_11 | NAYY 4x150 SE | 8 | 10 | 0.029794 | 0.208 | 0.08 | 261 | 0 | 0.27 | 1 | 1 | cs | TRUE
12 | LV_2054-33_0_2_line_12 | NAYY 4x150 SE | 9 | 26 | 0.039153 | 0.208 | 0.08 | 261 | 0 | 0.27 | 1 | 1 | cs | TRUE
13 | LV_2054-33_0_2_line_13 | NAYY 4x150 SE | 10 | 23 | 0.024932 | 0.208 | 0.08 | 261 | 0 | 0.27 | 1 | 1 | cs | TRUE
14 | LV_2054-33_0_2_line_14 | NAYY 4x150 SE | 11 | 12 | 0.078642 | 0.208 | 0.08 | 261 | 0 | 0.27 | 1 | 1 | cs | TRUE
15 | LV_2054-33_0_2_line_15 | NAYY 4x150 SE | 11 | 13 | 0.033566 | 0.208 | 0.08 | 261 | 0 | 0.27 | 1 | 1 | cs | TRUE
16 | LV_2054-33_0_2_line_16 | NAYY 4x150 SE | 11 | 14 | 0.01595 | 0.208 | 0.08 | 261 | 0 | 0.27 | 1 | 1 | cs | TRUE
17 | LV_2054-33_0_2_line_17 | NAYY 4x150 SE | 12 | 16 | 0.004972 | 0.208 | 0.08 | 261 | 0 | 0.27 | 1 | 1 | cs | TRUE
18 | LV_2054-33_0_2_line_18 | NAYY 4x150 SE | 12 | 17 | 0.078168 | 0.208 | 0.08 | 261 | 0 | 0.27 | 1 | 1 | cs | TRUE
19 | LV_2054-33_0_2_line_19 | NAYY 4x150 SE | 13 | 18 | 0.07075 | 0.208 | 0.08 | 261 | 0 | 0.27 | 1 | 1 | cs | TRUE
20 | LV_2054-33_0_2_line_20 | NAYY 4x150 SE | 14 | 27 | 0.0447 | 0.208 | 0.08 | 261 | 0 | 0.27 | 1 | 1 | cs | TRUE
21 | LV_2054-33_0_2_line_21 | NAYY 4x150 SE | 15 | 28 | 0.017377 | 0.208 | 0.08 | 261 | 0 | 0.27 | 1 | 1 | cs | TRUE
22 | LV_2054-33_0_2_line_22 | NAYY 4x150 SE | 17 | 29 | 0.0376 | 0.208 | 0.08 | 261 | 0 | 0.27 | 1 | 1 | cs | TRUE
23 | LV_2054-33_0_2_line_23 | NAYY 4x150 SE | 17 | 30 | 0.011535 | 0.208 | 0.08 | 261 | 0 | 0.27 | 1 | 1 | cs | TRUE
24 | LV_2054-33_0_2_line_24 | NAYY 4x150 SE | 19 | 20 | 0.013216 | 0.208 | 0.08 | 261 | 0 | 0.27 | 1 | 1 | cs | TRUE
25 | LV_2054-33_0_2_line_25 | NAYY 4x150 SE | 21 | 32 | 0.030137 | 0.208 | 0.08 | 261 | 0 | 0.27 | 1 | 1 | cs | TRUE
26 | LV_2054-33_0_2_line_26 | NAYY 4x150 SE | 22 | 23 | 0.1242 | 0.208 | 0.08 | 261 | 0 | 0.27 | 1 | 1 | cs | TRUE
27 | LV_2054-33_0_2_line_27 | NAYY 4x150 SE | 22 | 24 | 0.089165 | 0.208 | 0.08 | 261 | 0 | 0.27 | 1 | 1 | cs | TRUE
28 | LV_2054-33_0_2_line_28 | NAYY 4x150 SE | 23 | 25 | 0.025487 | 0.208 | 0.08 | 261 | 0 | 0.27 | 1 | 1 | cs | TRUE
29 | LV_2054-33_0_2_line_29 | NAYY 4x150 SE | 24 | 33 | 0.0025816 | 0.208 | 0.08 | 261 | 0 | 0.27 | 1 | 1 | cs | TRUE
30 | LV_2054-33_0_2_line_30 | NAYY 4x150 SE | 26 | 27 | 0.017885 | 0.208 | 0.08 | 261 | 0 | 0.27 | 1 | 1 | cs | TRUE
31 | LV_2054-33_0_2_line_31 | NAYY 4x150 SE | 28 | 40 | 0.020929 | 0.208 | 0.08 | 261 | 0 | 0.27 | 1 | 2 | cs | TRUE
32 | LV_2054-33_0_2_line_32 | NAYY 4x150 SE | 29 | 45 | 0.02791 | 0.208 | 0.08 | 261 | 0 | 0.27 | 1 | 1 | cs | TRUE
33 | LV_2054-33_0_2_line_33 | NAYY 4x150 SE | 29 | 46 | 0.024464 | 0.208 | 0.08 | 261 | 0 | 0.27 | 1 | 1 | cs | TRUE
34 | LV_2054-33_0_2_line_34 | NAYY 4x150 SE | 30 | 43 | 0.0066112 | 0.208 | 0.08 | 261 | 0 | 0.27 | 1 | 2 | cs | TRUE
35 | LV_2054-33_0_2_line_35 | NAYY 4x150 SE | 31 | 32 | 0.016833 | 0.208 | 0.08 | 261 | 0 | 0.27 | 1 | 1 | cs | TRUE
36 | LV_2054-33_0_2_line_36 | NAYY 4x150 SE | 32 | 39 | 0.10421 | 0.208 | 0.08 | 261 | 0 | 0.27 | 1 | 1 | cs | TRUE
37 | LV_2054-33_0_2_line_37 | NAYY 4x150 SE | 34 | 35 | 0.020223 | 0.208 | 0.08 | 261 | 0 | 0.27 | 1 | 1 | cs | TRUE
38 | LV_2054-33_0_2_line_38 | NAYY 4x150 SE | 34 | 36 | 0.0015617 | 0.208 | 0.08 | 261 | 0 | 0.27 | 1 | 1 | cs | TRUE
39 | LV_2054-33_0_2_line_39 | NAYY 4x150 SE | 35 | 37 | 0.0059758 | 0.208 | 0.08 | 261 | 0 | 0.27 | 1 | 1 | cs | TRUE
40 | LV_2054-33_0_2_line_40 | NAYY 4x150 SE | 37 | 38 | 0.0069354 | 0.208 | 0.08 | 261 | 0 | 0.27 | 1 | 1 | cs | TRUE
41 | LV_2054-33_0_2_line_41 | NAYY 4x150 SE | 38 | 39 | 0.051342 | 0.208 | 0.08 | 261 | 0 | 0.27 | 1 | 1 | cs | TRUE
42 | LV_2054-33_0_2_line_42 | NAYY 4x150 SE | 40 | 41 | 0.05015 | 0.208 | 0.08 | 261 | 0 | 0.27 | 1 | 2 | cs | TRUE
43 | LV_2054-33_0_2_line_43 | NAYY 4x150 SE | 40 | 42 | 0.01967 | 0.208 | 0.08 | 261 | 0 | 0.27 | 1 | 1 | cs | TRUE
44 | LV_2054-33_0_2_line_44 | NAYY 4x150 SE | 40 | 43 | 0.013647 | 0.208 | 0.08 | 261 | 0 | 0.27 | 1 | 2 | cs | TRUE
45 | LV_2054-33_0_2_line_45 | NAYY 4x150 SE | 42 | 44 | 0.00889 | 0.208 | 0.08 | 261 | 0 | 0.27 | 1 | 1 | cs | TRUE
46 | LV_2054-33_0_2_line_46 | NAYY 4x150 SE | 45 | 47 | 0.00703 | 0.208 | 0.08 | 261 | 0 | 0.27 | 1 | 1 | cs | TRUE

## trafo
| name | std_type | hv_bus | lv_bus | sn_mva | vn_hv_kv | vn_lv_kv | vk_percent | vkr_percent | pfe_kw | i0_percent | shift_degree | tap_side | tap_neutral | tap_min | tap_max | tap_step_percent | tap_step_degree | tap_pos | tap_phase_shifter | parallel | df | in_service
0 | LV_2054-33_0_2_trafo_47 | 0.25 MVA 20/0.4 kV | 48 | 41 | 0.25 | 20 | 0.4 | 6 | 1.44 | 0.8 | 0.32 | 150 | hv | 0 | -2 | 2 | 2.5 | 0 | 0 | FALSE | 1 | 1 | TRUE

## line_geodata
| x0 | y0 | x1 | y1 | x2 | y2 | x3 | y3 | x4 | y4 | x5 | y5 | x6 | y6 | x7 | y7 | x8 | y8 | x9 | y9 | x10 | y10 | x11 | y11 | x12 | y12 | x13 | y13 | x14 | y14 | x15 | y15
0 | 2555280.886 | 1188542.3939 | 2555270.4324 | 1188557.1111 | 2555263.3996 | 1188565.3797
1 | 2555293.7457 | 1188528.0206 | 2555293.0324 | 1188528.5151 | 2555289.473 | 1188531.9325 | 2555282.0865 | 1188540.7037 | 2555280.886 | 1188542.3939
2 | 2555303.5603 | 1188537.9081 | 2555298.8715 | 1188529.0384 | 2555297.4446 | 1188525.914 | 2555294.588 | 1188527.4362 | 2555293.7457 | 1188528.0206
3 | 2555242.3563 | 1188650.8839 | 2555242.0151 | 1188651.1532 | 2555240.8184 | 1188651.2623 | 2555239.581 | 1188651.027 | 2555238.1331 | 1188650.1818 | 2555235.6308 | 1188648.0883 | 2555233.1285 | 1188645.9837 | 2555231.9425 | 1188644.4806 | 2555231.3439 | 1188642.9732 | 2555231.2121 | 1188641.6734 | 2555232.1278 | 1188639.6877 | 2555261.6024 | 1188600.2453 | 2555291.7686 | 1188555.3059 | 2555296.0462 | 1188549.0038 | 2555301.131 | 1188541.495 | 2555303.5603 | 1188537.9081
4 | 2555303.5603 | 1188537.9081 | 2555308.8915 | 1188545.9949 | 2555315.1964 | 1188554.7414 | 2555327.8845 | 1188570.2856
5 | 2555372.2667 | 1188622.1517 | 2555375.7498 | 1188618.7238 | 2555382.6559 | 1188610.9902 | 2555384.8866 | 1188607.7294
6 | 2555347.84 | 1188659.4436 | 2555345.3237 | 1188657.5058 | 2555343.2204 | 1188655.7094 | 2555370.0586 | 1188624.703 | 2555372.2667 | 1188622.1517
7 | 2555372.2667 | 1188622.1517 | 2555351.4012 | 1188599.1506 | 2555344.3419 | 1188590.4875 | 2555327.9138 | 1188570.3215 | 2555327.8845 | 1188570.2856
8 | 2555384.8866 | 1188607.7294 | 2555390.1622 | 1188600.0171
9 | 2555347.84 | 1188659.4436 | 2555375.1786 | 1188681.1073
10 | 2555365.7826 | 1188803.6552 | 2555370.2288 | 1188807.6686
11 | 2555365.7826 | 1188803.6552 | 2555381.2251 | 1188804.3068 | 2555395.5436 | 1188803.5669
12 | 2555370.2288 | 1188807.6686 | 2555363.4418 | 1188805.7961 | 2555354.93 | 1188802.7803 | 2555343.9066 | 1188797.4153 | 2555334.8873 | 1188791.4335
13 | 2555420.4365 | 1188802.1796 | 2555415.6796 | 1188802.5264 | 2555395.5436 | 1188803.5669
14 | 2555267.391 | 1188751.8295 | 2555268.8259 | 1188749.9177 | 2555271.5067 | 1188746.3178 | 2555273.8703 | 1188743.154 | 2555275.5763 | 1188742.8077 | 2555277.9517 | 1188743.2568 | 2555278.727 | 1188740.8608 | 2555278.1125 | 1188738.2417 | 2555278.6795 | 1188736.5477 | 2555293.8486 | 1188715.9451 | 2555294.674 | 1188715.1384 | 2555296.2919 | 1188716.2825 | 2555318.7117 | 1188732.9572
15 | 2555267.391 | 1188751.8295 | 2555254.5234 | 1188748.7464 | 2555242.2237 | 1188747.1488 | 2555239.76 | 1188748.1455 | 2555238.0924 | 1188750.5594 | 2555235.7243 | 1188751.0885
16 | 2555267.391 | 1188751.8295 | 2555270.7542 | 1188752.7826 | 2555279.6605 | 1188756.5291 | 2555282.1491 | 1188757.7946
17 | 2555315.9587 | 1188737.1023 | 2555318.7117 | 1188732.9572
18 | 2555318.7117 | 1188732.9572 | 2555337.1706 | 1188746.2932 | 2555352.2623 | 1188726.5362 | 2555357.8506 | 1188730.2631 | 2555359.4837 | 1188731.396 | 2555365.3312 | 1188723.8926 | 2555375.1196 | 1188731.368
19 | 2555235.7243 | 1188751.0885 | 2555236.4723 | 1188752.1835 | 2555269.2562 | 1188800.2198 | 2555271.2029 | 1188803.507 | 2555271.6499 | 1188807.1835 | 2555272.2268 | 1188810.8812
20 | 2555319.9181 | 1188781.6456 | 2555287.5238 | 1188760.5279 | 2555282.1491 | 1188757.7946
21 | 2555388.7981 | 1188691.8998 | 2555375.1786 | 1188681.1073
22 | 2555375.1196 | 1188731.368 | 2555403.7713 | 1188753.2327 | 2555404.7001 | 1188751.9806
23 | 2555375.1196 | 1188731.368 | 2555382.1739 | 1188722.2414
24 | 2555242.3563 | 1188650.8839 | 2555245.3859 | 1188653.118 | 2555249.9961 | 1188656.5853 | 2555252.9268 | 1188658.8535
25 | 2555407.1777 | 1188575.143 | 2555390.1622 | 1188600.0171
26 | 2555420.4365 | 1188802.1796 | 2555451.9027 | 1188799.599 | 2555516.2594 | 1188794.1386 | 2555537.1222 | 1188792.3712 | 2555540.6525 | 1188792.2115 | 2555540.486 | 1188789.3222 | 2555540.481 | 1188788.6441
27 | 2555540.481 | 1188788.6441 | 2555540.2904 | 1188780.4633 | 2555539.4197 | 1188774.1552 | 2555537.4968 | 1188770.9789 | 2555525.2039 | 1188759.0194 | 2555522.2935 | 1188757.3957 | 2555516.9506 | 1188756.9019 | 2555507.7815 | 1188757.7929 | 2555506.1171 | 1188757.5719 | 2555480.9405 | 1188734.4827
28 | 2555420.4365 | 1188802.1796 | 2555418.8951 | 1188799.0338 | 2555413.2924 | 1188794.3731 | 2555409.7278 | 1188792.9989 | 2555406.7131 | 1188782.5268
29 | 2555479.0379 | 1188732.7378 | 2555480.9405 | 1188734.4827
30 | 2555319.9181 | 1188781.6456 | 2555332.2706 | 1188789.698 | 2555334.8873 | 1188791.4335
31 | 2555388.7981 | 1188691.8998 | 2555398.174 | 1188699.2783 | 2555399.2256 | 1188700.1709 | 2555394.5645 | 1188706.1979
32 | 2555404.7001 | 1188751.9806 | 2555403.7713 | 1188753.2327 | 2555415.0279 | 1188771.4253 | 2555419.0538 | 1188774.3191
33 | 2555404.7001 | 1188751.9806 | 2555418.8528 | 1188732.0256
34 | 2555386.217 | 1188717.0106 | 2555382.1739 | 1188722.2414
35 | 2555407.1777 | 1188575.143 | 2555400.0434 | 1188559.8967
36 | 2555407.1777 | 1188575.143 | 2555442.5916 | 1188526.9635 | 2555480.061 | 1188550.8083
37 | 2555479.2522 | 1188608.1002 | 2555459.3558 | 1188604.4809
38 | 2555479.2522 | 1188608.1002 | 2555480.7888 | 1188608.3798
39 | 2555454.2451 | 1188601.384 | 2555459.3558 | 1188604.4809 | 2555459.3558 | 1188604.4809
40 | 2555453.4233 | 1188594.4975 | 2555454.2451 | 1188601.384 | 2555454.2451 | 1188601.384
41 | 2555480.061 | 1188550.8083 | 2555455.6638 | 1188588.0995 | 2555453.4233 | 1188594.4975 | 2555453.4233 | 1188594.4975
42 | 2555358.6866 | 1188698.2393 | 2555365.6578 | 1188689.0266 | 2555367.5009 | 1188686.6115 | 2555368.7693 | 1188684.8678 | 2555393.5513 | 1188705.3383 | 2555394.5645 | 1188706.1979
43 | 2555394.5645 | 1188706.1979 | 2555399.2256 | 1188700.1709 | 2555406.6755 | 1188690.699
44 | 2555386.217 | 1188717.0106 | 2555394.5645 | 1188706.1979
45 | 2555406.6755 | 1188690.699 | 2555408.5785 | 1188692.2189 | 2555412.5678 | 1188687.1308
46 | 2555424.3762 | 1188776.1581 | 2555423.4556 | 1188777.488 | 2555419.0538 | 1188774.3191

## bus_geodata
| x | y | coords
0 | 2555280.886 | 1188542.3939
1 | 2555263.3996 | 1188565.3797
2 | 2555293.7457 | 1188528.0206
3 | 2555303.5603 | 1188537.9081
4 | 2555372.2667 | 1188622.1517
5 | 2555384.8866 | 1188607.7294
6 | 2555347.84 | 1188659.4436
7 | 2555327.8845 | 1188570.2856
8 | 2555365.7826 | 1188803.6552
9 | 2555370.2288 | 1188807.6686
10 | 2555395.5436 | 1188803.5669
11 | 2555267.391 | 1188751.8295
12 | 2555318.7117 | 1188732.9572
13 | 2555235.7243 | 1188751.0885
14 | 2555282.1491 | 1188757.7946
15 | 2555375.1786 | 1188681.1073
16 | 2555315.9587 | 1188737.1023
17 | 2555375.1196 | 1188731.368
18 | 2555272.2268 | 1188810.8812
19 | 2555242.3563 | 1188650.8839
20 | 2555252.9268 | 1188658.8535
21 | 2555390.1622 | 1188600.0171
22 | 2555540.481 | 1188788.6441
23 | 2555420.4365 | 1188802.1796
24 | 2555480.9405 | 1188734.4827
25 | 2555406.7131 | 1188782.5268
26 | 2555334.8873 | 1188791.4335
27 | 2555319.9181 | 1188781.6456
28 | 2555388.7981 | 1188691.8998
29 | 2555404.7001 | 1188751.9806
30 | 2555382.1739 | 1188722.2414
31 | 2555400.0434 | 1188559.8967
32 | 2555407.1777 | 1188575.143
33 | 2555479.0379 | 1188732.7378
34 | 2555479.2522 | 1188608.1002
35 | 2555459.3558 | 1188604.4809
36 | 2555480.7888 | 1188608.3798
37 | 2555454.2451 | 1188601.384
38 | 2555453.4233 | 1188594.4975
39 | 2555480.061 | 1188550.8083
40 | 2555394.5645 | 1188706.1979
41 | 2555358.6866 | 1188698.2393
42 | 2555406.6755 | 1188690.699
43 | 2555386.217 | 1188717.0106
44 | 2555412.5678 | 1188687.1308
45 | 2555419.0538 | 1188774.3191
46 | 2555418.8528 | 1188732.0256
47 | 2555424.3762 | 1188776.1581
48 | 2555394.5645 | 1188706.1979

## line_std_types
| c_nf_per_km | r_ohm_per_km | x_ohm_per_km | max_i_ka | type | q_mm2 | alpha | voltage_rating
NAYY 4x50 SE | 210 | 0.642 | 0.083 | 0.142 | cs | 50 | 0.00403 | LV
NAYY 4x120 SE | 264 | 0.225 | 0.08 | 0.242 | cs | 120 | 0.00403 | LV
NAYY 4x150 SE | 261 | 0.208 | 0.08 | 0.27 | cs | 150 | 0.00403 | LV
NA2XS2Y 1x95 RM/25 12/20 kV | 216 | 0.313 | 0.132 | 0.252 | cs | 95 | 0.00403 | MV
NA2XS2Y 1x185 RM/25 12/20 kV | 273 | 0.161 | 0.117 | 0.362 | cs | 185 | 0.00403 | MV
NA2XS2Y 1x240 RM/25 12/20 kV | 304 | 0.122 | 0.112 | 0.421 | cs | 240 | 0.00403 | MV
NA2XS2Y 1x95 RM/25 6/10 kV | 315 | 0.313 | 0.123 | 0.249 | cs | 95 | 0.00403 | MV
NA2XS2Y 1x185 RM/25 6/10 kV | 406 | 0.161 | 0.11 | 0.358 | cs | 185 | 0.00403 | MV
NA2XS2Y 1x240 RM/25 6/10 kV | 456 | 0.122 | 0.105 | 0.416 | cs | 240 | 0.00403 | MV
NA2XS2Y 1x150 RM/25 12/20 kV | 250 | 0.206 | 0.116 | 0.319 | cs | 150 | 0.00403 | MV
NA2XS2Y 1x120 RM/25 12/20 kV | 230 | 0.253 | 0.119 | 0.283 | cs | 120 | 0.00403 | MV
NA2XS2Y 1x70 RM/25 12/20 kV | 190 | 0.443 | 0.132 | 0.22 | cs | 70 | 0.00403 | MV
NA2XS2Y 1x150 RM/25 6/10 kV | 360 | 0.206 | 0.11 | 0.315 | cs | 150 | 0.00403 | MV
NA2XS2Y 1x120 RM/25 6/10 kV | 340 | 0.253 | 0.113 | 0.28 | cs | 120 | 0.00403 | MV
NA2XS2Y 1x70 RM/25 6/10 kV | 280 | 0.443 | 0.123 | 0.217 | cs | 70 | 0.00403 | MV
N2XS(FL)2Y 1x120 RM/35 64/110 kV | 112 | 0.153 | 0.166 | 0.366 | cs | 120 | 0.00393 | HV
N2XS(FL)2Y 1x185 RM/35 64/110 kV | 125 | 0.099 | 0.156 | 0.457 | cs | 185 | 0.00393 | HV
N2XS(FL)2Y 1x240 RM/35 64/110 kV | 135 | 0.075 | 0.149 | 0.526 | cs | 240 | 0.00393 | HV
N2XS(FL)2Y 1x300 RM/35 64/110 kV | 144 | 0.06 | 0.144 | 0.588 | cs | 300 | 0.00393 | HV
15-AL1/3-ST1A 0.4 | 11 | 1.8769 | 0.35 | 0.105 | ol | 16 | 0.00403 | LV
24-AL1/4-ST1A 0.4 | 11.25 | 1.2012 | 0.335 | 0.14 | ol | 24 | 0.00403 | LV
48-AL1/8-ST1A 0.4 | 12.2 | 0.5939 | 0.3 | 0.21 | ol | 48 | 0.00403 | LV
94-AL1/15-ST1A 0.4 | 13.2 | 0.306 | 0.29 | 0.35 | ol | 94 | 0.00403 | LV
34-AL1/6-ST1A 10.0 | 9.7 | 0.8342 | 0.36 | 0.17 | ol | 34 | 0.00403 | MV
48-AL1/8-ST1A 10.0 | 10.1 | 0.5939 | 0.35 | 0.21 | ol | 48 | 0.00403 | MV
70-AL1/11-ST1A 10.0 | 10.4 | 0.4132 | 0.339 | 0.29 | ol | 70 | 0.00403 | MV
94-AL1/15-ST1A 10.0 | 10.75 | 0.306 | 0.33 | 0.35 | ol | 94 | 0.00403 | MV
122-AL1/20-ST1A 10.0 | 11.1 | 0.2376 | 0.323 | 0.41 | ol | 122 | 0.00403 | MV
149-AL1/24-ST1A 10.0 | 11.25 | 0.194 | 0.315 | 0.47 | ol | 149 | 0.00403 | MV
34-AL1/6-ST1A 20.0 | 9.15 | 0.8342 | 0.382 | 0.17 | ol | 34 | 0.00403 | MV
48-AL1/8-ST1A 20.0 | 9.5 | 0.5939 | 0.372 | 0.21 | ol | 48 | 0.00403 | MV
70-AL1/11-ST1A 20.0 | 9.7 | 0.4132 | 0.36 | 0.29 | ol | 70 | 0.00403 | MV
94-AL1/15-ST1A 20.0 | 10 | 0.306 | 0.35 | 0.35 | ol | 94 | 0.00403 | MV
122-AL1/20-ST1A 20.0 | 10.3 | 0.2376 | 0.344 | 0.41 | ol | 122 | 0.00403 | MV
149-AL1/24-ST1A 20.0 | 10.5 | 0.194 | 0.337 | 0.47 | ol | 149 | 0.00403 | MV
184-AL1/30-ST1A 20.0 | 10.75 | 0.1571 | 0.33 | 0.535 | ol | 184 | 0.00403 | MV
243-AL1/39-ST1A 20.0 | 11 | 0.1188 | 0.32 | 0.645 | ol | 243 | 0.00403 | MV
48-AL1/8-ST1A 110.0 | 8 | 0.5939 | 0.46 | 0.21 | ol | 48 | 0.00403 | HV
70-AL1/11-ST1A 110.0 | 8.4 | 0.4132 | 0.45 | 0.29 | ol | 70 | 0.00403 | HV
94-AL1/15-ST1A 110.0 | 8.65 | 0.306 | 0.44 | 0.35 | ol | 94 | 0.00403 | HV
122-AL1/20-ST1A 110.0 | 8.5 | 0.2376 | 0.43 | 0.41 | ol | 122 | 0.00403 | HV
149-AL1/24-ST1A 110.0 | 8.75 | 0.194 | 0.41 | 0.47 | ol | 149 | 0.00403 | HV
184-AL1/30-ST1A 110.0 | 8.8 | 0.1571 | 0.4 | 0.535 | ol | 184 | 0.00403 | HV
243-AL1/39-ST1A 110.0 | 9 | 0.1188 | 0.39 | 0.645 | ol | 243 | 0.00403 | HV
305-AL1/39-ST1A 110.0 | 9.2 | 0.0949 | 0.38 | 0.74 | ol | 305 | 0.00403 | HV
490-AL1/64-ST1A 110.0 | 9.75 | 0.059 | 0.37 | 0.96 | ol | 490 | 0.00403 | HV
679-AL1/86-ST1A 110.0 | 9.95 | 0.042 | 0.36 | 1.15 | ol | 679 | 0.00403 | HV
490-AL1/64-ST1A 220.0 | 10 | 0.059 | 0.285 | 0.96 | ol | 490 | 0.00403 | HV
679-AL1/86-ST1A 220.0 | 11.7 | 0.042 | 0.275 | 1.15 | ol | 679 | 0.00403 | HV
490-AL1/64-ST1A 380.0 | 11 | 0.059 | 0.253 | 0.96 | ol | 490 | 0.00403 | HV
679-AL1/86-ST1A 380.0 | 14.6 | 0.042 | 0.25 | 1.15 | ol | 679 | 0.00403 | HV

## trafo_std_types
| i0_percent | pfe_kw | vkr_percent | sn_mva | vn_lv_kv | vn_hv_kv | vk_percent | shift_degree | vector_group | tap_side | tap_neutral | tap_min | tap_max | tap_step_degree | tap_step_percent | tap_phase_shifter
160 MVA 380/110 kV | 0.06 | 60 | 0.25 | 160 | 110 | 380 | 12.2 | 0 | Yy0 | hv | 0 | -9 | 9 | 0 | 1.5 | FALSE
100 MVA 220/110 kV | 0.06 | 55 | 0.26 | 100 | 110 | 220 | 12 | 0 | Yy0 | hv | 0 | -9 | 9 | 0 | 1.5 | FALSE
63 MVA 110/20 kV | 0.04 | 22 | 0.32 | 63 | 20 | 110 | 18 | 150 | YNd5 | hv | 0 | -9 | 9 | 0 | 1.5 | FALSE
40 MVA 110/20 kV | 0.05 | 18 | 0.34 | 40 | 20 | 110 | 16.2 | 150 | YNd5 | hv | 0 | -9 | 9 | 0 | 1.5 | FALSE
25 MVA 110/20 kV | 0.07 | 14 | 0.41 | 25 | 20 | 110 | 12 | 150 | YNd5 | hv | 0 | -9 | 9 | 0 | 1.5 | FALSE
63 MVA 110/10 kV | 0.04 | 22 | 0.32 | 63 | 10 | 110 | 18 | 150 | YNd5 | hv | 0 | -9 | 9 | 0 | 1.5 | FALSE
40 MVA 110/10 kV | 0.05 | 18 | 0.34 | 40 | 10 | 110 | 16.2 | 150 | YNd5 | hv | 0 | -9 | 9 | 0 | 1.5 | FALSE
25 MVA 110/10 kV | 0.07 | 14 | 0.41 | 25 | 10 | 110 | 12 | 150 | YNd5 | hv | 0 | -9 | 9 | 0 | 1.5 | FALSE
0.25 MVA 20/0.4 kV | 0.32 | 0.8 | 1.44 | 0.25 | 0.4 | 20 | 6 | 150 | Yzn5 | hv | 0 | -2 | 2 | 0 | 2.5 | FALSE
0.4 MVA 20/0.4 kV | 0.3375 | 1.35 | 1.425 | 0.4 | 0.4 | 20 | 6 | 150 | Dyn5 | hv | 0 | -2 | 2 | 0 | 2.5 | FALSE
0.63 MVA 20/0.4 kV | 0.2619 | 1.65 | 1.206 | 0.63 | 0.4 | 20 | 6 | 150 | Dyn5 | hv | 0 | -2 | 2 | 0 | 2.5 | FALSE
0.25 MVA 10/0.4 kV | 0.24 | 0.6 | 1.2 | 0.25 | 0.4 | 10 | 4 | 150 | Dyn5 | hv | 0 | -2 | 2 | 0 | 2.5 | FALSE
0.4 MVA 10/0.4 kV | 0.2375 | 0.95 | 1.325 | 0.4 | 0.4 | 10 | 4 | 150 | Dyn5 | hv | 0 | -2 | 2 | 0 | 2.5 | FALSE
0.63 MVA 10/0.4 kV | 0.1873 | 1.18 | 1.0794 | 0.63 | 0.4 | 10 | 4 | 150 | Dyn5 | hv | 0 | -2 | 2 | 0 | 2.5 | FALSE

## trafo3w_std_types
| sn_hv_mva | sn_mv_mva | sn_lv_mva | vn_hv_kv | vn_mv_kv | vn_lv_kv | vk_hv_percent | vk_mv_percent | vk_lv_percent | vkr_hv_percent | vkr_mv_percent | vkr_lv_percent | pfe_kw | i0_percent | shift_mv_degree | shift_lv_degree | vector_group | tap_side | tap_neutral | tap_min | tap_max | tap_step_percent
63/25/38 MVA 110/20/10 kV | 63 | 25 | 38 | 110 | 20 | 10 | 10.4 | 10.4 | 10.4 | 0.28 | 0.32 | 0.35 | 35 | 0.89 | 0 | 0 | YN0yn0yn0 | hv | 0 | -10 | 10 | 1.2
63/25/38 MVA 110/10/10 kV | 63 | 25 | 38 | 110 | 10 | 10 | 10.4 | 10.4 | 10.4 | 0.28 | 0.32 | 0.35 | 35 | 0.89 | 0 | 0 | YN0yn0yn0 | hv | 0 | -10 | 10 | 1.2

## fuse_std_types
| fuse_type | i_rated_a | t_avg | t_min | t_total | x_avg | x_min | x_total
HV 100A | HV 100A | 100 | 0 | [10.0, 3.64, 0.854, 0.281, 0.1, 0.0531, 0.022, 0.01] | [10.0, 4.267, 1.21, 0.403, 0.1, 0.058, 0.022, 0.01] | 0 | [300.0, 350.0, 450.0, 550.0, 700.0, 850.0, 1200.0, 1752.0] | [600.0, 700.0, 900.0, 1150.0, 1665.0, 2000.0, 3000.0, 4313.0]
HV 10A | HV 10A | 10 | 0 | [10.0, 1675.0, 0.344, 0.156, 0.1, 0.0417, 0.0171, 0.01] | [10.0, 1.3, 0.3, 0.155, 0.1, 0.0555, 0.023, 0.01] | 0 | [30.0, 32.0, 35.0, 37.0, 39.0, 50.0, 70.0, 88.0] | [60.0, 70.0, 80.0, 87.0, 94.0, 110.0, 150.0, 216.0]
HV 125A | HV 125A | 125 | 0 | [10.0, 1.82, 0.344, 0.1, 0.0467, 0.0269, 0.01] | [10.0, 2.478, 0.426, 0.1, 0.0427, 0.0211, 0.01] | 0 | [375.0, 500.0, 700.0, 925.0, 1200.0, 1500.0, 2341.0] | [750.0, 1000.0, 1500.0, 2200.0, 3000.0, 4000.0, 5765.0]
HV 160A | HV 160A | 160 | 0 | [10.0, 4.15, 1.03, 0.198, 0.1, 0.051, 0.0172, 0.01] | [10.0, 2.3, 0.734, 0.274, 0.1, 0.046, 0.0177, 0.01] | 0 | [480.0, 550.0, 700.0, 1000.0, 1260.0, 1600.0, 2500.0, 3227.0] | [960.0, 1300.0, 1700.0, 2200.0, 2996.0, 4000.0, 6000.0, 7946.0]
HV 16A | HV 16A | 16 | 0 | [10.0, 0.352, 0.164, 0.1, 0.0649, 0.0342, 0.01] | [10.0, 2.34, 0.722, 0.181, 0.1, 0.055, 0.0296, 0.01] | 0 | [48.0, 60.0, 65.0, 71.0, 80.0, 100.0, 162.0] | [96.0, 110.0, 125.0, 150.0, 168.0, 200.0, 250.0, 398.0]
HV 200A | HV 200A | 200 | 0 | [10.0, 4.267, 1.21, 0.403, 0.1, 0.058, 0.022, 0.01] | [10.0, 3.73, 1.654, 0.328, 0.1, 0.0531, 0.019, 0.01] | 0 | [600.0, 700.0, 900.0, 1150.0, 1665.0, 2000.0, 3000.0, 4313.0] | [1200.0, 1500.0, 1800.0, 2700.0, 3960.0, 5000.0, 7500.0, 10620.0]
HV 20A | HV 20A | 20 | 0 | [10.0, 1.3, 0.3, 0.155, 0.1, 0.0555, 0.023, 0.01] | [10.0, 1.3, 0.161, 0.1, 0.0611, 0.0399, 0.0141, 0.01] | 0 | [60.0, 70.0, 80.0, 87.0, 94.0, 110.0, 150.0, 216.0] | [120.0, 150.0, 200.0, 223.0, 260.0, 300.0, 450.0, 532.0]
HV 25A | HV 25A | 25 | 0 | [10.0, 2.512, 0.833, 0.299, 0.1, 0.0372, 0.0223, 0.01] | [10.0, 3.125, 0.597, 0.198, 0.1, 0.0378, 0.022, 0.01] | 0 | [75.0, 82.0, 90.0, 100.0, 124.0, 170.0, 200.0, 289.0] | [150.0, 170.0, 210.0, 250.0, 294.0, 400.0, 500.0, 711.0]
HV 31.5A | HV 31.5A | 31.5 | 0 | [10.0, 2.34, 0.722, 0.181, 0.1, 0.055, 0.0296, 0.01] | [10.0, 2.84, 0.368, 0.164, 0.1, 0.0621, 0.0378, 0.0195, 0.01] | 0 | [95.0, 110.0, 125.0, 150.0, 165.0, 200.0, 250.0, 390.0] | [189.0, 220.0, 300.0, 350.0, 393.0, 450.0, 530.0, 700.0, 960.0]
HV 40A | HV 40A | 40 | 0 | [10.0, 1.3, 0.161, 0.1, 0.0611, 0.0399, 0.0141, 0.01] | [10.0, 2.05, 0.369, 0.198, 0.1, 0.051, 0.0298, 0.01] | 0 | [120.0, 150.0, 200.0, 223.0, 260.0, 300.0, 450.0, 532.0] | [240.0, 300.0, 400.0, 450.0, 530.0, 650.0, 800.0, 1311.0]
HV 50A | HV 50A | 50 | 0 | [10.0, 3.215, 0.597, 0.198, 0.1, 0.0378, 0.022, 0.01] | [10.0, 3.64, 0.854, 0.281, 0.1, 0.0531, 0.022, 0.01] | 0 | [150.0, 170.0, 210.0, 250.0, 294.0, 400.0, 500.0, 711.0] | [300.0, 350.0, 450.0, 550.0, 700.0, 850.0, 1200.0, 1752.0]
HV 6.3A | HV 6.3A | 6.3 | 0 | [10.0, 1.39, 0.344, 0.168, 0.1, 0.056, 0.0263, 0.01] | [10.0, 1.711, 0.516, 0.198, 0.1, 0.0634, 0.0303, 0.01] | 0 | [19.0, 19.5, 20.4, 20.8, 22.0, 25.0, 32.0, 48.0] | [38.0, 40.0, 43.0, 48.0, 53.0, 60.0, 75.0, 118.0]
HV 63A | HV 63A | 63 | 0 | [10.0, 2.84, 0.368, 0.164, 0.1, 0.0621, 0.0378, 0.0195, 0.01] | [10.0, 1.82, 0.344, 0.1, 0.0467, 0.0269, 0.01] | 0 | [189.0, 220.0, 300.0, 350.0, 393.0, 450.0, 530.0, 700.0, 961.0] | [378.0, 500.0, 700.0, 934.0, 1200.0, 1500.0, 2366.0]
HV 80A | HV 80A | 80 | 0 | [10.0, 2.05, 0.369, 0.198, 0.1, 0.051, 0.0298, 0.01] | [10.0, 4.15, 1.03, 0.198, 0.1, 0.051, 0.0172, 0.01] | 0 | [240.0, 300.0, 400.0, 450.0, 530.0, 650.0, 800.0, 1311.0] | [480.0, 550.0, 700.0, 1000.0, 1260.0, 1600.0, 2500.0, 3227.0]
Siemens NH-1-100 | Siemens NH-1-100 | 100 | [5400.0, 2000.0, 400.0, 20.0, 1.0, 0.2, 0.012, 0.004] | 0 | 0 | [150.0, 190.0, 250.0, 430.0, 900.0, 1250.0, 2700.0, 3600.0] | 0 | 0
Siemens NH-1-125 | Siemens NH-1-125 | 125 | [4800.0, 120.0, 7.0, 0.1, 0.004] | 0 | 0 | [180.0, 400.0, 740.0, 2000.0, 4250.0] | 0 | 0
Siemens NH-1-16 | Siemens NH-1-16 | 16 | [4000.0, 400.0, 2.0, 0.1, 0.04, 0.01] | 0 | 0 | [26.0, 35.0, 75.0, 150.0, 200.0, 300.0] | 0 | 0
Siemens NH-1-160 | Siemens NH-1-160 | 160 | [4800.0, 120.0, 7.0, 0.1, 0.004] | 0 | 0 | [210.0, 500.0, 900.0, 2300.0, 5000.0] | 0 | 0
Siemens NH-1-25 | Siemens NH-1-25 | 25 | [4000.0, 1000.0, 10.0, 0.2, 0.02, 0.01] | 0 | 0 | [40.0, 50.0, 100.0, 210.0, 400.0, 500.0] | 0 | 0
Siemens NH-1-50 | Siemens NH-1-50 | 50 | [4000.0, 40.0, 4.0, 1.0, 0.02, 0.01] | 0 | 0 | [86.0, 200.0, 300.0, 400.0, 1000.0, 1280.0] | 0 | 0
Siemens NH-1-63 | Siemens NH-1-63 | 63 | [4000.0, 100.0, 10.0, 2.0, 0.04, 0.01] | 0 | 0 | [100.0, 200.0, 300.0, 400.0, 1000.0, 1500.0] | 0 | 0
Siemens NH-1-80 | Siemens NH-1-80 | 80 | [4800.0, 120.0, 7.0, 0.1, 0.01] | 0 | 0 | [150.58, 250.0, 450.0, 1150.0, 2470.0] | 0 | 0
Siemens NH-2-1000 | Siemens NH-2-1000 | 1000 | [4800.0, 120.0, 7.0, 0.1, 0.004] | 0 | 0 | [1900.0, 3500.0, 8400.0, 24000.0, 52000.0] | 0 | 0
Siemens NH-2-200 | Siemens NH-2-200 | 200 | [4800.0, 120.0, 7.0, 0.1, 0.004] | 0 | 0 | [280.0, 650.0, 1200.0, 3000.0, 7000.0] | 0 | 0
Siemens NH-2-224 | Siemens NH-2-224 | 224 | [4800.0, 120.0, 7.0, 0.2, 0.04, 0.004] | 0 | 0 | [400.0, 750.0, 1453.0, 3025.0, 4315.0, 7600.0] | 0 | 0
Siemens NH-2-250 | Siemens NH-2-250 | 250 | [4800.0, 120.0, 7.0, 0.1, 0.004] | 0 | 0 | [450.0, 800.0, 1650.0, 4000.0, 8500.0] | 0 | 0
Siemens NH-2-315 | Siemens NH-2-315 | 315 | [4800.0, 120.0, 7.0, 0.1, 0.004] | 0 | 0 | [550.0, 920.0, 1900.0, 5000.0, 11000.0] | 0 | 0
Siemens NH-2-355 | Siemens NH-2-355 | 355 | [4800.0, 120.0, 6.0, 0.1, 0.004] | 0 | 0 | [650.0, 1116.27, 2350.0, 5840.0, 12790.0] | 0 | 0
Siemens NH-2-400 | Siemens NH-2-400 | 400 | [4800.0, 120.0, 7.0, 0.1, 0.004] | 0 | 0 | [720.0, 1350.0, 2800.0, 6500.0, 15000.0] | 0 | 0
Siemens NH-2-425 | Siemens NH-2-425 | 425 | [4800.0, 120.0, 7.0, 0.1, 0.004] | 0 | 0 | [850.0, 1500.0, 3050.0, 7500.0, 16500.0] | 0 | 0
Siemens NH-2-630 | Siemens NH-2-630 | 630 | [4800.0, 120.0, 7.0, 0.1, 0.004] | 0 | 0 | [1200.0, 2000.0, 4800.0, 12000.0, 26000.0] | 0 | 0

## res_bus
| vm_pu | va_degree | p_mw | q_mvar
0 | 0.97862 | -0.14927 | 0.00026083 | 6.5371e-05
1 | 0.9786 | -0.14942 | 0.00050902 | 0.00012757
2 | 0.97864 | -0.14911 | 0 | 0
3 | 0.97866 | -0.14897 | 0 | 0
4 | 0.98486 | -0.10522 | 0 | 0
5 | 0.98455 | -0.10745 | 0.00092908 | 0.00023285
6 | 0.98861 | -0.07898 | 0 | 0
7 | 0.9809 | -0.13313 | 0.0019611 | 0.0004915
8 | 0.97283 | -0.19125 | 0 | 0
9 | 0.97298 | -0.19018 | 0 | 0
10 | 0.97209 | -0.19661 | 0.014172 | 0.003552
11 | 0.97728 | -0.15932 | 0 | 0
12 | 0.98202 | -0.12561 | 0 | 0
13 | 0.97709 | -0.16074 | 0 | 0
14 | 0.97642 | -0.16553 | 0.0066583 | 0.0016687
15 | 0.9912 | -0.060908 | 0.0035357 | 0.00088613
16 | 0.9818 | -0.12719 | 0.030726 | 0.0077008
17 | 0.99022 | -0.067876 | 0 | 0
18 | 0.97667 | -0.16372 | 0.004028 | 0.0010095
19 | 0.97096 | -0.20406 | 0 | 0
20 | 0.97024 | -0.20922 | 0.0368 | 0.0092229
21 | 0.98441 | -0.10845 | 0.00088674 | 0.00022224
22 | 0.97152 | -0.20074 | 0 | 0
23 | 0.97199 | -0.19737 | 0 | 0
24 | 0.97119 | -0.20315 | 0.001272 | 0.0003188
25 | 0.97197 | -0.19745 | 0.00028818 | 7.2225e-05
26 | 0.97396 | -0.18315 | 0.0005711 | 0.00014313
27 | 0.97442 | -0.17984 | 0.012902 | 0.0032336
28 | 0.99258 | -0.051317 | 0 | 0
29 | 0.98964 | -0.071998 | 0 | 0
30 | 0.99161 | -0.058176 | 0.04025 | 0.010088
31 | 0.98397 | -0.11156 | 0.00096403 | 0.00024161
32 | 0.98399 | -0.11139 | 0 | 0
33 | 0.97118 | -0.20319 | 0.0012819 | 0.00032126
34 | 0.98192 | -0.12615 | 0.0017245 | 0.0004322
35 | 0.982 | -0.1256 | 0.0012987 | 0.00032548
36 | 0.98192 | -0.12616 | 0.00085682 | 0.00021474
37 | 0.98203 | -0.12536 | 0.00034826 | 8.7282e-05
38 | 0.98208 | -0.12506 | 0.0042678 | 0.0010696
39 | 0.98271 | -0.12055 | 0 | 0
40 | 0.99341 | -0.045554 | 0 | 0
41 | 1 | 0 | -0.18493 | -0.046589
42 | 0.99332 | -0.046236 | 0 | 0
43 | 0.9922 | -0.054052 | 0 | 0
44 | 0.99327 | -0.046544 | 0.0034249 | 0.00085836
45 | 0.98948 | -0.073103 | 0 | 0
46 | 0.98939 | -0.073713 | 0.0068757 | 0.0017232
47 | 0.98944 | -0.073382 | 0.0038827 | 0.00097311
48 | 0.99998 | 149.9947 | 0 | 0

## res_line
| p_from_mw | q_from_mvar | p_to_mw | q_to_mvar | pl_mw | ql_mvar | i_from_ka | i_to_ka | i_ka | vm_from_pu | va_from_degree | vm_to_pu | va_to_degree | loading_percent
0 | 0.00050904 | 0.00012721 | -0.00050902 | -0.00012757 | 1.0804e-08 | -3.5903e-07 | 0.00077387 | 0.000774 | 0.000774 | 0.97862 | -0.14927 | 0.9786 | -0.14942 | 0.28667
1 | -0.00076987 | -0.00019259 | 0.00076989 | 0.00019235 | 1.6535e-08 | -2.3667e-07 | 0.0011705 | 0.0011704 | 0.0011705 | 0.97862 | -0.14927 | 0.97864 | -0.14911 | 0.43351
2 | -0.00076989 | -0.00019235 | 0.0007699 | 0.00019213 | 1.5154e-08 | -2.1695e-07 | 0.0011704 | 0.0011703 | 0.0011704 | 0.97864 | -0.14911 | 0.97866 | -0.14897 | 0.43348
3 | 0.037109 | 0.00934 | -0.036826 | -0.0092328 | 0.00028326 | 0.00010717 | 0.056437 | 0.056438 | 0.056438 | 0.97866 | -0.14897 | 0.97096 | -0.20406 | 20.9029
4 | -0.037879 | -0.0095321 | 0.037963 | 0.0095639 | 8.3937e-05 | 3.1773e-05 | 0.057607 | 0.057607 | 0.057607 | 0.97866 | -0.14897 | 0.9809 | -0.13313 | 21.3361
5 | 0.011301 | 0.0028324 | -0.011298 | -0.0028313 | 3.4942e-06 | 1.0996e-06 | 0.017075 | 0.017075 | 0.017075 | 0.98486 | -0.10522 | 0.98455 | -0.10745 | 6.3241
6 | -0.051382 | -0.012947 | 0.051571 | 0.013019 | 0.00018938 | 7.2194e-05 | 0.077657 | 0.077657 | 0.077657 | 0.98486 | -0.10522 | 0.98861 | -0.07898 | 28.7619
7 | 0.04008 | 0.010115 | -0.039924 | -0.010055 | 0.00015639 | 5.9285e-05 | 0.060582 | 0.060582 | 0.060582 | 0.98486 | -0.10522 | 0.9809 | -0.13313 | 22.4379
8 | 0.010369 | 0.0025985 | -0.010367 | -0.002598 | 1.4319e-06 | 4.3192e-07 | 0.015671 | 0.015671 | 0.015671 | 0.98455 | -0.10745 | 0.98441 | -0.10845 | 5.8041
9 | -0.051571 | -0.013019 | 0.051702 | 0.013069 | 0.00013126 | 5.0037e-05 | 0.077657 | 0.077657 | 0.077657 | 0.98861 | -0.07898 | 0.9912 | -0.060908 | 28.7618
10 | -0.017029 | -0.0042663 | 0.017032 | 0.0042672 | 2.5321e-06 | 8.9961e-07 | 0.026047 | 0.026047 | 0.026047 | 0.97283 | -0.19125 | 0.97298 | -0.19018 | 9.6471
11 | 0.017029 | 0.0042663 | -0.017017 | -0.0042618 | 1.2613e-05 | 4.4817e-06 | 0.026047 | 0.026047 | 0.026047 | 0.97283 | -0.19125 | 0.97209 | -0.19661 | 9.6472
12 | -0.017032 | -0.0042672 | 0.017049 | 0.0042731 | 1.6576e-05 | 5.8885e-06 | 0.026047 | 0.026047 | 0.026047 | 0.97298 | -0.19018 | 0.97396 | -0.18315 | 9.6471
13 | 0.0028444 | 0.00070989 | -0.0028441 | -0.00071009 | 2.948e-07 | -1.9567e-07 | 0.004353 | 0.0043531 | 0.0043531 | 0.97209 | -0.19661 | 0.97199 | -0.19737 | 1.6123
14 | -0.041312 | -0.010366 | 0.041506 | 0.010439 | 0.00019418 | 7.3696e-05 | 0.062905 | 0.062905 | 0.062905 | 0.97728 | -0.15932 | 0.98202 | -0.12561 | 23.2983
15 | 0.0040305 | 0.0010091 | -0.0040297 | -0.0010093 | 7.8873e-07 | -1.1714e-07 | 0.0061364 | 0.0061366 | 0.0061366 | 0.97728 | -0.15932 | 0.97709 | -0.16074 | 2.2728
16 | 0.037281 | 0.0093564 | -0.037249 | -0.0093442 | 3.2074e-05 | 1.2137e-05 | 0.056769 | 0.056769 | 0.056769 | 0.97728 | -0.15932 | 0.97642 | -0.16553 | 21.0256
17 | 0.030733 | 0.0077033 | -0.030726 | -0.0077008 | 6.7284e-06 | 2.5249e-06 | 0.046569 | 0.046569 | 0.046569 | 0.98202 | -0.12561 | 0.9818 | -0.12719 | 17.2478
18 | -0.072239 | -0.018143 | 0.072823 | 0.018366 | 0.00058457 | 0.00022384 | 0.10947 | 0.10947 | 0.10947 | 0.98202 | -0.12561 | 0.99022 | -0.067876 | 40.5459
19 | 0.0040297 | 0.0010093 | -0.004028 | -0.0010095 | 1.6626e-06 | -2.463e-07 | 0.0061366 | 0.0061369 | 0.0061369 | 0.97709 | -0.16074 | 0.97667 | -0.16372 | 2.2729
20 | 0.030591 | 0.0076755 | -0.03053 | -0.0076528 | 6.0628e-05 | 2.2761e-05 | 0.046622 | 0.046622 | 0.046622 | 0.97642 | -0.16553 | 0.97442 | -0.17984 | 17.2675
21 | -0.055238 | -0.013955 | 0.055313 | 0.013984 | 7.4636e-05 | 2.8482e-05 | 0.082964 | 0.082964 | 0.082964 | 0.9912 | -0.060908 | 0.99258 | -0.051317 | 30.7276
22 | 0.010767 | 0.0026983 | -0.010761 | -0.0026965 | 6.142e-06 | 1.8789e-06 | 0.01618 | 0.01618 | 0.01618 | 0.99022 | -0.067876 | 0.98964 | -0.071998 | 5.9925
23 | -0.08359 | -0.021065 | 0.083704 | 0.021108 | 0.00011365 | 4.3561e-05 | 0.12565 | 0.12565 | 0.12565 | 0.99022 | -0.067876 | 0.99161 | -0.058176 | 46.5382
24 | 0.036826 | 0.0092328 | -0.0368 | -0.0092229 | 2.6268e-05 | 9.9397e-06 | 0.056438 | 0.056438 | 0.056438 | 0.97096 | -0.20406 | 0.97024 | -0.20922 | 20.9029
25 | 0.0094806 | 0.0023758 | -0.0094767 | -0.0023747 | 3.8621e-06 | 1.1024e-06 | 0.014331 | 0.014331 | 0.014331 | 0.98441 | -0.10845 | 0.98399 | -0.11139 | 5.3077
26 | -0.0025548 | -0.00063926 | 0.0025559 | 0.00063818 | 1.1863e-06 | -1.0824e-06 | 0.0039126 | 0.003912 | 0.0039126 | 0.97152 | -0.20074 | 0.97199 | -0.19737 | 1.4491
27 | 0.0025548 | 0.00063926 | -0.0025539 | -0.00064004 | 8.5183e-07 | -7.761e-07 | 0.0039126 | 0.003913 | 0.003913 | 0.97152 | -0.20074 | 0.97119 | -0.20315 | 1.4493
28 | 0.00028818 | 7.191e-05 | -0.00028818 | -7.2225e-05 | 3.0947e-09 | -3.1471e-07 | 0.00044107 | 0.00044118 | 0.00044118 | 0.97199 | -0.19737 | 0.97197 | -0.19745 | 0.1634
29 | 0.0012819 | 0.00032123 | -0.0012819 | -0.00032126 | 6.214e-09 | -2.9556e-08 | 0.001964 | 0.001964 | 0.001964 | 0.97119 | -0.20315 | 0.97118 | -0.20319 | 0.72741
30 | -0.01762 | -0.0044162 | 0.017628 | 0.0044191 | 8.0875e-06 | 2.8879e-06 | 0.02692 | 0.026919 | 0.02692 | 0.97396 | -0.18315 | 0.97442 | -0.17984 | 9.9702
31 | -0.055313 | -0.013984 | 0.055358 | 0.014001 | 4.4946e-05 | 1.6746e-05 | 0.082964 | 0.082964 | 0.082964 | 0.99258 | -0.051317 | 0.99341 | -0.045554 | 15.3638
32 | 0.0038835 | 0.00097294 | -0.0038829 | -0.00097307 | 5.9381e-07 | -1.3017e-07 | 0.0058391 | 0.0058392 | 0.0058392 | 0.98964 | -0.071998 | 0.98948 | -0.073103 | 2.1627
33 | 0.0068773 | 0.0017235 | -0.0068757 | -0.0017232 | 1.6324e-06 | 3.1357e-07 | 0.010341 | 0.010341 | 0.010341 | 0.98964 | -0.071998 | 0.98939 | -0.073713 | 3.8299
34 | -0.12395 | -0.031196 | 0.12403 | 0.031223 | 7.1401e-05 | 2.7291e-05 | 0.18605 | 0.18605 | 0.18605 | 0.99161 | -0.058176 | 0.9922 | -0.054052 | 34.4542
35 | -0.00096403 | -0.00024161 | 0.00096406 | 0.0002414 | 2.2323e-08 | -2.0523e-07 | 0.0014579 | 0.0014578 | 0.0014579 | 0.98397 | -0.11156 | 0.98399 | -0.11139 | 0.53995
36 | 0.0085127 | 0.0021333 | -0.0085019 | -0.0021305 | 1.0776e-05 | 2.8226e-06 | 0.012873 | 0.012873 | 0.012873 | 0.98399 | -0.11139 | 0.98271 | -0.12055 | 4.7679
37 | -0.0025813 | -0.00064692 | 0.0025815 | 0.00064674 | 1.9309e-07 | -1.8156e-07 | 0.0039117 | 0.0039116 | 0.0039117 | 0.98192 | -0.12615 | 0.982 | -0.1256 | 1.4488
38 | 0.00085682 | 0.00021472 | -0.00085682 | -0.00021474 | 1.643e-09 | -1.9123e-08 | 0.0012984 | 0.0012984 | 0.0012984 | 0.98192 | -0.12615 | 0.98192 | -0.12616 | 0.4809
39 | -0.0038802 | -0.00097222 | 0.0038803 | 0.00097219 | 1.289e-07 | -2.6026e-08 | 0.0058795 | 0.0058795 | 0.0058795 | 0.982 | -0.1256 | 0.98203 | -0.12536 | 2.1776
40 | -0.0042286 | -0.0010595 | 0.0042288 | 0.0010595 | 1.7766e-07 | -1.942e-08 | 0.0064072 | 0.0064072 | 0.0064072 | 0.98203 | -0.12536 | 0.98208 | -0.12506 | 2.373
41 | -0.0084966 | -0.0021291 | 0.0085019 | 0.0021305 | 5.3095e-06 | 1.3921e-06 | 0.012874 | 0.012873 | 0.012874 | 0.98208 | -0.12506 | 0.98271 | -0.12055 | 4.768
42 | -0.18296 | -0.046138 | 0.18413 | 0.046589 | 0.001176 | 0.00045099 | 0.27415 | 0.27415 | 0.27415 | 0.99341 | -0.045554 | 1 | 0 | 50.768
43 | 0.0034254 | 0.00085817 | -0.003425 | -0.0008583 | 3.231e-07 | -1.3037e-07 | 0.0051307 | 0.0051308 | 0.0051308 | 0.99341 | -0.045554 | 0.99332 | -0.046236 | 1.9003
44 | 0.12417 | 0.03128 | -0.12403 | -0.031223 | 0.00014739 | 5.6335e-05 | 0.18605 | 0.18605 | 0.18605 | 0.99341 | -0.045554 | 0.9922 | -0.054052 | 34.4542
45 | 0.003425 | 0.0008583 | -0.0034249 | -0.00085836 | 1.4603e-07 | -5.8905e-08 | 0.0051308 | 0.0051308 | 0.0051308 | 0.99332 | -0.046236 | 0.99327 | -0.046544 | 1.9003
46 | 0.0038829 | 0.00097307 | -0.0038827 | -0.00097311 | 1.4957e-07 | -3.2767e-08 | 0.0058392 | 0.0058392 | 0.0058392 | 0.98948 | -0.073103 | 0.98944 | -0.073382 | 2.1627

## res_trafo
| p_hv_mw | q_hv_mvar | p_lv_mw | q_lv_mvar | pl_mw | ql_mvar | i_hv_ka | i_lv_ka | vm_hv_pu | va_hv_degree | vm_lv_pu | va_lv_degree | loading_percent
0 | 2.5187e-16 | 8.8016e-16 | 0.00079998 | 7.4552e-08 | 0.00079998 | 7.4552e-08 | 2.6429e-17 | 0.0011547 | 0.99998 | 149.9947 | 1 | 0 | 0.31999

## res_ext_grid
| p_mw | q_mvar
0 | 0.24592 | 0.061874

## res_load
| p_mw | q_mvar
0 | 0.00026083 | 6.5371e-05
1 | 0.00050902 | 0.00012757
2 | 0.00092908 | 0.00023285
3 | 0.0019611 | 0.0004915
4 | 0.014172 | 0.003552
5 | 0.0066583 | 0.0016687
6 | 0.0035357 | 0.00088613
7 | 0.030726 | 0.0077008
8 | 0.004028 | 0.0010095
9 | 0.0368 | 0.0092229
10 | 0.00088674 | 0.00022224
11 | 0.001272 | 0.0003188
12 | 0.00028818 | 7.2225e-05
13 | 0.0005711 | 0.00014313
14 | 0.012902 | 0.0032336
15 | 0.04025 | 0.010088
16 | 0.00096403 | 0.00024161
17 | 0.0012819 | 0.00032126
18 | 0.0017245 | 0.0004322
19 | 0.0012987 | 0.00032548
20 | 0.00085682 | 0.00021474
21 | 0.00034826 | 8.7282e-05
22 | 0.0042678 | 0.0010696
23 | 0.060985 | 0.015284
24 | 0.0034249 | 0.00085836
25 | 0.0068757 | 0.0017232
26 | 0.0038827 | 0.00097311

## dtypes
| element | column | dtype
0 | bus | name | object
1 | bus | vn_kv | float64
2 | bus | type | object
3 | bus | zone | object
4 | bus | in_service | bool
5 | load | name | object
6 | load | bus | uint32
7 | load | p_mw | float64
8 | load | q_mvar | float64
9 | load | const_z_percent | float64
10 | load | const_i_percent | float64
11 | load | sn_mva | float64
12 | load | scaling | float64
13 | load | in_service | bool
14 | load | type | object
15 | ext_grid | name | object
16 | ext_grid | bus | uint32
17 | ext_grid | vm_pu | float64
18 | ext_grid | va_degree | float64
19 | ext_grid | slack_weight | float64
20 | ext_grid | in_service | bool
21 | line | name | object
22 | line | std_type | object
23 | line | from_bus | uint32
24 | line | to_bus | uint32
25 | line | length_km | float64
26 | line | r_ohm_per_km | float64
27 | line | x_ohm_per_km | float64
28 | line | c_nf_per_km | float64
29 | line | g_us_per_km | float64
30 | line | max_i_ka | float64
31 | line | df | float64
32 | line | parallel | uint32
33 | line | type | object
34 | line | in_service | bool
35 | trafo | name | object
36 | trafo | std_type | object
37 | trafo | hv_bus | uint32
38 | trafo | lv_bus | uint32
39 | trafo | sn_mva | float64
40 | trafo | vn_hv_kv | float64
41 | trafo | vn_lv_kv | float64
42 | trafo | vk_percent | float64
43 | trafo | vkr_percent | float64
44 | trafo | pfe_kw | float64
45 | trafo | i0_percent | float64
46 | trafo | shift_degree | float64
47 | trafo | tap_side | object
48 | trafo | tap_neutral | int32
49 | trafo | tap_min | int32
50 | trafo | tap_max | int32
51 | trafo | tap_step_percent | float64
52 | trafo | tap_step_degree | float64
53 | trafo | tap_pos | int32
54 | trafo | tap_phase_shifter | bool
55 | trafo | parallel | uint32
56 | trafo | df | float64
57 | trafo | in_service | bool
58 | line_geodata | coords | object
59 | bus_geodata | x | float64
60 | bus_geodata | y | float64
61 | bus_geodata | coords | object
62 | res_bus | vm_pu | float64
63 | res_bus | va_degree | float64
64 | res_bus | p_mw | float64
65 | res_bus | q_mvar | float64
66 | res_line | p_from_mw | float64
67 | res_line | q_from_mvar | float64
68 | res_line | p_to_mw | float64
69 | res_line | q_to_mvar | float64
70 | res_line | pl_mw | float64
71 | res_line | ql_mvar | float64
72 | res_line | i_from_ka | float64
73 | res_line | i_to_ka | float64
74 | res_line | i_ka | float64
75 | res_line | vm_from_pu | float64
76 | res_line | va_from_degree | float64
77 | res_line | vm_to_pu | float64
78 | res_line | va_to_degree | float64
79 | res_line | loading_percent | float64
80 | res_trafo | p_hv_mw | float64
81 | res_trafo | q_hv_mvar | float64
82 | res_trafo | p_lv_mw | float64
83 | res_trafo | q_lv_mvar | float64
84 | res_trafo | pl_mw | float64
85 | res_trafo | ql_mvar | float64
86 | res_trafo | i_hv_ka | float64
87 | res_trafo | i_lv_ka | float64
88 | res_trafo | vm_hv_pu | float64
89 | res_trafo | va_hv_degree | float64
90 | res_trafo | vm_lv_pu | float64
91 | res_trafo | va_lv_degree | float64
92 | res_trafo | loading_percent | float64
93 | res_ext_grid | p_mw | float64
94 | res_ext_grid | q_mvar | float64
95 | res_load | p_mw | float64
96 | res_load | q_mvar | float64

## parameters
| version | format_version | converged | OPF_converged | name | f_hz | sn_mva
0 | 2.14.6 | 2.14.0 | TRUE | FALSE |  | 50 | 1