## bus
| name | vn_kv | type | zone | in_service
0 | bus_LV_2054-40_0_3_node_0 | 0.4 | n |  | TRUE
1 | bus_LV_2054-40_0_3_node_1 | 0.4 | n |  | TRUE
2 | bus_LV_2054-40_0_3_node_2 | 0.4 | n |  | TRUE
3 | bus_LV_2054-40_0_3_node_3 | 0.4 | n |  | TRUE
4 | bus_LV_2054-40_0_3_node_4 | 0.4 | n |  | TRUE
5 | bus_LV_2054-40_0_3_node_5 | 0.4 | n |  | TRUE
6 | bus_LV_2054-40_0_3_node_42 | 0.4 | n |  | TRUE
7 | bus_LV_2054-40_0_3_node_18 | 0.4 | n |  | TRUE
8 | bus_LV_2054-40_0_3_node_26 | 0.4 | n |  | TRUE
9 | bus_LV_2054-40_0_3_node_40 | 0.4 | n |  | TRUE
10 | bus_LV_2054-40_0_3_node_33 | 0.4 | n |  | TRUE
11 | bus_LV_2054-40_0_3_node_17 | 0.4 | n |  | TRUE
12 | bus_LV_2054-40_0_3_node_27 | 0.4 | n |  | TRUE
13 | bus_LV_2054-40_0_3_node_38 | 0.4 | n |  | TRUE
14 | bus_LV_2054-40_0_3_node_6 | 0.4 | n |  | TRUE
15 | bus_LV_2054-40_0_3_node_7 | 0.4 | n |  | TRUE
16 | bus_LV_2054-40_0_3_node_8 | 0.4 | n |  | TRUE
17 | bus_LV_2054-40_0_3_node_9 | 0.4 | n |  | TRUE
18 | bus_LV_2054-40_0_3_node_50 | 0.4 | n |  | TRUE
19 | bus_LV_2054-40_0_3_node_10 | 0.4 | n |  | TRUE
20 | bus_LV_2054-40_0_3_node_31 | 0.4 | n |  | TRUE
21 | bus_LV_2054-40_0_3_node_11 | 0.4 | n |  | TRUE
22 | bus_LV_2054-40_0_3_node_47 | 0.4 | n |  | TRUE
23 | bus_LV_2054-40_0_3_node_30 | 0.4 | n |  | TRUE
24 | bus_LV_2054-40_0_3_node_29 | 0.4 | n |  | TRUE
25 | bus_LV_2054-40_0_3_node_12 | 0.4 | n |  | TRUE
26 | bus_LV_2054-40_0_3_node_13 | 0.4 | n |  | TRUE
27 | bus_LV_2054-40_0_3_node_14 | 0.4 | n |  | TRUE
28 | bus_LV_2054-40_0_3_node_15 | 0.4 | n |  | TRUE
29 | bus_LV_2054-40_0_3_node_16 | 0.4 | n |  | TRUE
30 | bus_LV_2054-40_0_3_node_20 | 0.4 | n |  | TRUE
31 | bus_LV_2054-40_0_3_node_21 | 0.4 | n |  | TRUE
32 | bus_LV_2054-40_0_3_node_19 | 0.4 | n |  | TRUE
33 | bus_LV_2054-40_0_3_node_22 | 0.4 | n |  | TRUE
34 | bus_LV_2054-40_0_3_node_23 | 0.4 | n |  | TRUE
35 | bus_LV_2054-40_0_3_node_25 | 0.4 | n |  | TRUE
36 | bus_LV_2054-40_0_3_node_35 | 0.4 | n |  | TRUE
37 | bus_LV_2054-40_0_3_node_36 | 0.4 | n |  | TRUE
38 | bus_LV_2054-40_0_3_node_37 | 0.4 | n |  | TRUE
39 | bus_LV_2054-40_0_3_node_28 | 0.4 | n |  | TRUE
40 | bus_LV_2054-40_0_3_node_44 | 0.4 | n |  | TRUE
41 | bus_LV_2054-40_0_3_node_43 | 0.4 | n |  | TRUE
42 | bus_LV_2054-40_0_3_node_32 | 0.4 | n |  | TRUE
43 | bus_LV_2054-40_0_3_node_34 | 0.4 | n |  | TRUE
44 | bus_LV_2054-40_0_3_node_48 | 0.4 | n |  | TRUE
45 | bus_LV_2054-40_0_3_node_46 | 0.4 | n |  | TRUE
46 | bus_LV_2054-40_0_3_node_49 | 0.4 | n |  | TRUE
47 | bus_LV_2054-40_0_3_node_41 | 0.4 | n |  | TRUE
48 | bus_LV_2054-40_0_3_node_39 | 0.4 | n |  | TRUE
49 | bus_MV_454_2_node_143 | 20 | n |  | TRUE

## load
| name | bus | p_mw | q_mvar | const_z_percent | const_i_percent | sn_mva | scaling | in_service | type
0 | LV_2054-40_0_3_load_0 | 0 | 0.026986 | 0.0067633 | 0 | 0 |  | 1 | TRUE | wye
1 | LV_2054-40_0_3_load_1 | 1 | 0.0060771 | 0.0015231 | 0 | 0 |  | 1 | TRUE | wye
2 | LV_2054-40_0_3_load_4 | 4 | 0.0058142 | 0.0014572 | 0 | 0 |  | 1 | TRUE | wye
3 | LV_2054-40_0_3_load_42 | 6 | 0.015518 | 0.0038893 | 0 | 0 |  | 1 | TRUE | wye
4 | LV_2054-40_0_3_load_18 | 7 | 0.0099689 | 0.0024984 | 0 | 0 |  | 1 | TRUE | wye
5 | LV_2054-40_0_3_load_26 | 8 | 0.0020686 | 0.00051845 | 0 | 0 |  | 1 | TRUE | wye
6 | LV_2054-40_0_3_load_40 | 9 | 0.022031 | 0.0055214 | 0 | 0 |  | 1 | TRUE | wye
7 | LV_2054-40_0_3_load_17 | 11 | 0.013273 | 0.0033265 | 0 | 0 |  | 1 | TRUE | wye
8 | LV_2054-40_0_3_load_27 | 12 | 0.019067 | 0.0047785 | 0 | 0 |  | 1 | TRUE | wye
9 | LV_2054-40_0_3_load_38 | 13 | 0.0058077 | 0.0014555 | 0 | 0 |  | 1 | TRUE | wye
10 | LV_2054-40_0_3_load_6 | 14 | 0.0023736 | 0.00059488 | 0 | 0 |  | 1 | TRUE | wye
11 | LV_2054-40_0_3_load_7 | 15 | 0.0018678 | 0.00046812 | 0 | 0 |  | 1 | TRUE | wye
12 | LV_2054-40_0_3_load_50 | 18 | 0.00068461 | 0.00017158 | 0 | 0 |  | 1 | TRUE | wye
13 | LV_2054-40_0_3_load_10 | 19 | 0.0017775 | 0.00044548 | 0 | 0 |  | 1 | TRUE | wye
14 | LV_2054-40_0_3_load_31 | 20 | 0.0011799 | 0.00029571 | 0 | 0 |  | 1 | TRUE | wye
15 | LV_2054-40_0_3_load_47 | 22 | 0.001606 | 0.00040251 | 0 | 0 |  | 1 | TRUE | wye
16 | LV_2054-40_0_3_load_30 | 23 | 0.0011752 | 0.00029452 | 0 | 0 |  | 1 | TRUE | wye
17 | LV_2054-40_0_3_load_29 | 24 | 0.00050034 | 0.0001254 | 0 | 0 |  | 1 | TRUE | wye
18 | LV_2054-40_0_3_load_12 | 25 | 0.003597 | 0.0009015 | 0 | 0 |  | 1 | TRUE | wye
19 | LV_2054-40_0_3_load_14 | 27 | 0.0017565 | 0.00044023 | 0 | 0 |  | 1 | TRUE | wye
20 | LV_2054-40_0_3_load_15 | 28 | 0.0023278 | 0.0005834 | 0 | 0 |  | 1 | TRUE | wye
21 | LV_2054-40_0_3_load_16 | 29 | 0.0028848 | 0.00072301 | 0 | 0 |  | 1 | TRUE | wye
22 | LV_2054-40_0_3_load_20 | 30 | 0.0023125 | 0.00057957 | 0 | 0 |  | 1 | TRUE | wye
23 | LV_2054-40_0_3_load_21 | 31 | 0.0012926 | 0.00032396 | 0 | 0 |  | 1 | TRUE | wye
24 | LV_2054-40_0_3_load_19 | 32 | 0.021302 | 0.0053387 | 0 | 0 |  | 1 | TRUE | wye
25 | LV_2054-40_0_3_load_22 | 33 | 0.00061229 | 0.00015345 | 0 | 0 |  | 1 | TRUE | wye
26 | LV_2054-40_0_3_load_25 | 35 | 0.0019151 | 0.00047996 | 0 | 0 |  | 1 | TRUE | wye
27 | LV_2054-40_0_3_load_36 | 37 | 0.0093589 | 0.0023456 | 0 | 0 |  | 1 | TRUE | wye
28 | LV_2054-40_0_3_load_43 | 41 | 0.0025186 | 0.00063121 | 0 | 0 |  | 1 | TRUE | wye
29 | LV_2054-40_0_3_load_34 | 43 | 0.0015377 | 0.00038539 | 0 | 0 |  | 1 | TRUE | wye
30 | LV_2054-40_0_3_load_48 | 44 | 0.0030471 | 0.00076368 | 0 | 0 |  | 1 | TRUE | wye
31 | LV_2054-40_0_3_load_46 | 45 | 0.0021566 | 0.0005405 | 0 | 0 |  | 1 | TRUE | wye
32 | LV_2054-40_0_3_load_49 | 46 | 0.0049338 | 0.0012365 | 0 | 0 |  | 1 | TRUE | wye
33 | LV_2054-40_0_3_load_41 | 47 | 0.003021 | 0.00075714 | 0 | 0 |  | 1 | TRUE | wye
34 | LV_2054-40_0_3_load_39 | 48 | 0.0060551 | 0.0015175 | 0 | 0 |  | 1 | TRUE | wye

## ext_grid
| name | bus | vm_pu | va_degree | slack_weight | in_service
0 |  | 7 | 1 | 0 | 1 | TRUE

## line
| name | std_type | from_bus | to_bus | length_km | r_ohm_per_km | x_ohm_per_km | c_nf_per_km | g_us_per_km | max_i_ka | df | parallel | type | in_service
0 | LV_2054-40_0_3_line_0 | NAYY 4x150 SE | 0 | 1 | 0.009378 | 0.208 | 0.08 | 261 | 0 | 0.27 | 1 | 2 | cs | TRUE
1 | LV_2054-40_0_3_line_1 | NAYY 4x150 SE | 0 | 2 | 0.0091326 | 0.208 | 0.08 | 261 | 0 | 0.27 | 1 | 1 | cs | TRUE
2 | LV_2054-40_0_3_line_2 | NAYY 4x150 SE | 1 | 3 | 0.019796 | 0.208 | 0.08 | 261 | 0 | 0.27 | 1 | 2 | cs | TRUE
3 | LV_2054-40_0_3_line_3 | NAYY 4x150 SE | 2 | 4 | 0.0065003 | 0.208 | 0.08 | 261 | 0 | 0.27 | 1 | 1 | cs | TRUE
4 | LV_2054-40_0_3_line_4 | NAYY 4x150 SE | 2 | 5 | 0.022369 | 0.208 | 0.08 | 261 | 0 | 0.27 | 1 | 1 | cs | TRUE
5 | LV_2054-40_0_3_line_5 | NAYY 4x150 SE | 3 | 6 | 0.0094052 | 0.208 | 0.08 | 261 | 0 | 0.27 | 1 | 1 | cs | TRUE
6 | LV_2054-40_0_3_line_6 | NAYY 4x150 SE | 3 | 7 | 0.013553 | 0.208 | 0.08 | 261 | 0 | 0.27 | 1 | 2 | cs | TRUE
7 | LV_2054-40_0_3_line_7 | NAYY 4x150 SE | 4 | 8 | 0.021454 | 0.208 | 0.08 | 261 | 0 | 0.27 | 1 | 1 | cs | TRUE
8 | LV_2054-40_0_3_line_8 | NAYY 4x150 SE | 5 | 9 | 0.028521 | 0.208 | 0.08 | 261 | 0 | 0.27 | 1 | 1 | cs | TRUE
9 | LV_2054-40_0_3_line_9 | NAYY 4x150 SE | 6 | 10 | 0.059602 | 0.208 | 0.08 | 261 | 0 | 0.27 | 1 | 1 | cs | TRUE
10 | LV_2054-40_0_3_line_10 | NAYY 4x150 SE | 7 | 11 | 0.012554 | 0.208 | 0.08 | 261 | 0 | 0.27 | 1 | 1 | cs | TRUE
11 | LV_2054-40_0_3_line_11 | NAYY 4x150 SE | 8 | 12 | 0.0033914 | 0.208 | 0.08 | 261 | 0 | 0.27 | 1 | 1 | cs | TRUE
12 | LV_2054-40_0_3_line_12 | NAYY 4x150 SE | 9 | 13 | 0.017414 | 0.208 | 0.08 | 261 | 0 | 0.27 | 1 | 1 | cs | TRUE
13 | LV_2054-40_0_3_line_13 | NAYY 4x150 SE | 10 | 44 | 0.038771 | 0.208 | 0.08 | 261 | 0 | 0.27 | 1 | 1 | cs | TRUE
14 | LV_2054-40_0_3_line_14 | NAYY 4x150 SE | 10 | 42 | 0.00711 | 0.208 | 0.08 | 261 | 0 | 0.27 | 1 | 1 | cs | TRUE
15 | LV_2054-40_0_3_line_15 | NAYY 4x150 SE | 11 | 32 | 0.014668 | 0.208 | 0.08 | 261 | 0 | 0.27 | 1 | 1 | cs | TRUE
16 | LV_2054-40_0_3_line_16 | NAYY 4x150 SE | 12 | 39 | 0.030037 | 0.208 | 0.08 | 261 | 0 | 0.27 | 1 | 1 | cs | TRUE
17 | LV_2054-40_0_3_line_17 | NAYY 4x150 SE | 13 | 48 | 0.0032469 | 0.208 | 0.08 | 261 | 0 | 0.27 | 1 | 1 | cs | TRUE
18 | LV_2054-40_0_3_line_18 | NAYY 4x150 SE | 14 | 15 | 0.042114 | 0.208 | 0.08 | 261 | 0 | 0.27 | 1 | 1 | cs | TRUE
19 | LV_2054-40_0_3_line_19 | NAYY 4x150 SE | 14 | 16 | 0.020482 | 0.208 | 0.08 | 261 | 0 | 0.27 | 1 | 1 | cs | TRUE
20 | LV_2054-40_0_3_line_20 | NAYY 4x150 SE | 15 | 17 | 0.027067 | 0.208 | 0.08 | 261 | 0 | 0.27 | 1 | 1 | cs | TRUE
21 | LV_2054-40_0_3_line_21 | NAYY 4x150 SE | 15 | 18 | 0.070772 | 0.208 | 0.08 | 261 | 0 | 0.27 | 1 | 1 | cs | TRUE
22 | LV_2054-40_0_3_line_22 | NAYY 4x150 SE | 16 | 19 | 0.021711 | 0.208 | 0.08 | 261 | 0 | 0.27 | 1 | 1 | cs | TRUE
23 | LV_2054-40_0_3_line_23 | NAYY 4x150 SE | 17 | 21 | 0.010637 | 0.208 | 0.08 | 261 | 0 | 0.27 | 1 | 1 | cs | TRUE
24 | LV_2054-40_0_3_line_24 | NAYY 4x150 SE | 18 | 20 | 0.063622 | 0.208 | 0.08 | 261 | 0 | 0.27 | 1 | 1 | cs | TRUE
25 | LV_2054-40_0_3_line_25 | NAYY 4x150 SE | 19 | 22 | 0.042524 | 0.208 | 0.08 | 261 | 0 | 0.27 | 1 | 1 | cs | TRUE
26 | LV_2054-40_0_3_line_26 | NAYY 4x150 SE | 20 | 42 | 0.046721 | 0.208 | 0.08 | 261 | 0 | 0.27 | 1 | 1 | cs | TRUE
27 | LV_2054-40_0_3_line_27 | NAYY 4x150 SE | 21 | 23 | 0.0088935 | 0.208 | 0.08 | 261 | 0 | 0.27 | 1 | 1 | cs | TRUE
28 | LV_2054-40_0_3_line_28 | NAYY 4x150 SE | 21 | 24 | 0.068282 | 0.208 | 0.08 | 261 | 0 | 0.27 | 1 | 1 | cs | TRUE
29 | LV_2054-40_0_3_line_29 | NAYY 4x150 SE | 25 | 26 | 0.023268 | 0.208 | 0.08 | 261 | 0 | 0.27 | 1 | 1 | cs | TRUE
30 | LV_2054-40_0_3_line_30 | NAYY 4x150 SE | 25 | 27 | 0.035718 | 0.208 | 0.08 | 261 | 0 | 0.27 | 1 | 1 | cs | TRUE
31 | LV_2054-40_0_3_line_31 | NAYY 4x150 SE | 26 | 28 | 0.0062937 | 0.208 | 0.08 | 261 | 0 | 0.27 | 1 | 1 | cs | TRUE
32 | LV_2054-40_0_3_line_32 | NAYY 4x150 SE | 26 | 29 | 0.03051 | 0.208 | 0.08 | 261 | 0 | 0.27 | 1 | 1 | cs | TRUE
33 | LV_2054-40_0_3_line_33 | NAYY 4x150 SE | 28 | 30 | 0.014403 | 0.208 | 0.08 | 261 | 0 | 0.27 | 1 | 1 | cs | TRUE
34 | LV_2054-40_0_3_line_34 | NAYY 4x150 SE | 30 | 31 | 0.019408 | 0.208 | 0.08 | 261 | 0 | 0.27 | 1 | 1 | cs | TRUE
35 | LV_2054-40_0_3_line_35 | NAYY 4x150 SE | 31 | 33 | 0.023863 | 0.208 | 0.08 | 261 | 0 | 0.27 | 1 | 1 | cs | TRUE
36 | LV_2054-40_0_3_line_36 | NAYY 4x150 SE | 33 | 34 | 0.018516 | 0.208 | 0.08 | 261 | 0 | 0.27 | 1 | 1 | cs | TRUE
37 | LV_2054-40_0_3_line_37 | NAYY 4x150 SE | 34 | 35 | 0.0023064 | 0.208 | 0.08 | 261 | 0 | 0.27 | 1 | 1 | cs | TRUE
38 | LV_2054-40_0_3_line_38 | NAYY 4x150 SE | 35 | 36 | 0.011457 | 0.208 | 0.08 | 261 | 0 | 0.27 | 1 | 1 | cs | TRUE
39 | LV_2054-40_0_3_line_39 | NAYY 4x150 SE | 36 | 37 | 0.041429 | 0.208 | 0.08 | 261 | 0 | 0.27 | 1 | 1 | cs | TRUE
40 | LV_2054-40_0_3_line_40 | NAYY 4x150 SE | 36 | 38 | 0.048264 | 0.208 | 0.08 | 261 | 0 | 0.27 | 1 | 1 | cs | TRUE
41 | LV_2054-40_0_3_line_41 | NAYY 4x150 SE | 38 | 47 | 0.020908 | 0.208 | 0.08 | 261 | 0 | 0.27 | 1 | 1 | cs | TRUE
42 | LV_2054-40_0_3_line_42 | NAYY 4x150 SE | 39 | 40 | 0.056476 | 0.208 | 0.08 | 261 | 0 | 0.27 | 1 | 1 | cs | TRUE
43 | LV_2054-40_0_3_line_43 | NAYY 4x150 SE | 40 | 41 | 0.0044354 | 0.208 | 0.08 | 261 | 0 | 0.27 | 1 | 1 | cs | TRUE
44 | LV_2054-40_0_3_line_44 | NAYY 4x150 SE | 42 | 43 | 0.029977 | 0.208 | 0.08 | 261 | 0 | 0.27 | 1 | 1 | cs | TRUE
45 | LV_2054-40_0_3_line_45 | NAYY 4x150 SE | 43 | 45 | 0.003959 | 0.208 | 0.08 | 261 | 0 | 0.27 | 1 | 1 | cs | TRUE
46 | LV_2054-40_0_3_line_46 | NAYY 4x150 SE | 44 | 46 | 0.016671 | 0.208 | 0.08 | 261 | 0 | 0.27 | 1 | 1 | cs | TRUE
47 | LV_2054-40_0_3_line_47 | NAYY 4x150 SE | 47 | 48 | 0.01759 | 0.208 | 0.08 | 261 | 0 | 0.27 | 1 | 1 | cs | TRUE

## trafo
| name | std_type | hv_bus | lv_bus | sn_mva | vn_hv_kv | vn_lv_kv | vk_percent | vkr_percent | pfe_kw | i0_percent | shift_degree | tap_side | tap_neutral | tap_min | tap_max | tap_step_percent | tap_step_degree | tap_pos | tap_phase_shifter | parallel | df | in_service
0 | LV_2054-40_0_3_trafo_18 | 0.25 MVA 20/0.4 kV | 49 | 7 | 0.25 | 20 | 0.4 | 6 | 1.44 | 0.8 | 0.32 | 150 | hv | 0 | -2 | 2 | 2.5 | 0 | 0 | FALSE | 1 | 1 | TRUE

## line_geodata
| x0 | y0 | x1 | y1 | x2 | y2 | x3 | y3 | x4 | y4
0 | 2557956.7219 | 1187222.1634 | 2557947.4196 | 1187220.9743
1 | 2557965.7807 | 1187223.3215 | 2557956.7219 | 1187222.1634
2 | 2557927.7832 | 1187218.4641 | 2557947.4196 | 1187220.9743
3 | 2557965.7807 | 1187223.3215 | 2557972.1624 | 1187222.0853
4 | 2557980.1075 | 1187240.53 | 2557965.7807 | 1187223.3215
5 | 2557927.7832 | 1187218.4641 | 2557918.4629 | 1187217.204
6 | 2557927.7832 | 1187218.4641 | 2557920.8357 | 1187230.1014
7 | 2557972.1624 | 1187222.0853 | 2557985.6127 | 1187219.4799 | 2557993.0983 | 1187217.4575
8 | 2557980.1075 | 1187240.53 | 2557964.46 | 1187264.3753 | 2557964.46 | 1187264.3753
9 | 2557859.3978 | 1187209.2188 | 2557918.4629 | 1187217.204
10 | 2557920.8357 | 1187230.1014 | 2557914.4003 | 1187240.8808
11 | 2557996.3723 | 1187216.573 | 2557993.0983 | 1187217.4575
12 | 2557964.4548 | 1187281.219 | 2557962.2969 | 1187274.6405 | 2557964.46 | 1187264.3753
13 | 2557859.3978 | 1187209.2188 | 2557845.6809 | 1187245.4818
14 | 2557852.363 | 1187208.0567 | 2557859.3978 | 1187209.2188
15 | 2557906.8817 | 1187253.4748 | 2557914.4003 | 1187240.8808
16 | 2558025.3696 | 1187208.739 | 2557996.3723 | 1187216.573
17 | 2557964.4548 | 1187281.219 | 2557965.0802 | 1187283.1255 | 2557965.9753 | 1187283.9843
18 | 2557865.5341 | 1187075.4756 | 2557824.0232 | 1187068.3749
19 | 2557885.7231 | 1187078.9291 | 2557865.5341 | 1187075.4756
20 | 2557797.3434 | 1187063.8112 | 2557824.0232 | 1187068.3749
21 | 2557805.9938 | 1187136.8124 | 2557824.0232 | 1187068.3749
22 | 2557885.7231 | 1187078.9291 | 2557893.9768 | 1187060.3386 | 2557894.4108 | 1187059.0386
23 | 2557790.5107 | 1187055.6439 | 2557797.3434 | 1187063.8112
24 | 2557806.268 | 1187200.4339 | 2557805.9938 | 1187136.8124
25 | 2557888.3978 | 1187022.2128 | 2557899.5619 | 1187032.2618 | 2557899.4479 | 1187038.8106 | 2557898.5644 | 1187046.5988 | 2557894.4108 | 1187059.0386
26 | 2557852.363 | 1187208.0567 | 2557806.268 | 1187200.4339
27 | 2557790.5107 | 1187055.6439 | 2557784.8014 | 1187048.825
28 | 2557790.5107 | 1187055.6439 | 2557831.7636 | 1187001.2328
29 | 2557885.7171 | 1187350.6656 | 2557871.5376 | 1187369.1138
30 | 2557849.7708 | 1187397.4334 | 2557871.5376 | 1187369.1138
31 | 2557885.7171 | 1187350.6656 | 2557886.7344 | 1187344.4547
32 | 2557885.7171 | 1187350.6656 | 2557909.9191 | 1187369.2432
33 | 2557886.7344 | 1187344.4547 | 2557887.531 | 1187339.5912 | 2557892.632 | 1187331.6065
34 | 2557911.2465 | 1187328.2846 | 2557902.2094 | 1187327.6813 | 2557892.632 | 1187331.6065 | 2557892.632 | 1187331.6065
35 | 2557911.2465 | 1187328.2846 | 2557931.2791 | 1187341.2517
36 | 2557946.8232 | 1187351.3133 | 2557931.2791 | 1187341.2517
37 | 2557946.8232 | 1187351.3133 | 2557948.5665 | 1187349.8032
38 | 2557957.2269 | 1187342.3018 | 2557948.5665 | 1187349.8032
39 | 2557957.2269 | 1187342.3018 | 2557945.7066 | 1187316.2576 | 2557946.1288 | 1187313.3864 | 2557951.9454 | 1187305.1744
40 | 2557957.2269 | 1187342.3018 | 2557993.7536 | 1187310.6388
41 | 2557993.7536 | 1187310.6388 | 2557978.667 | 1187296.1626
42 | 2558025.3696 | 1187208.739 | 2558039.7544 | 1187171.2398 | 2558041.9524 | 1187155.0712
43 | 2558041.9524 | 1187155.0712 | 2558041.9213 | 1187150.6359
44 | 2557852.363 | 1187208.0567 | 2557858.5811 | 1187178.7313
45 | 2557859.4023 | 1187174.8585 | 2557858.5811 | 1187178.7313
46 | 2557839.7828 | 1187261.0742 | 2557845.6809 | 1187245.4818
47 | 2557965.9753 | 1187283.9843 | 2557978.667 | 1187296.1626

## bus_geodata
| x | y | coords
0 | 2557956.7219 | 1187222.1634
1 | 2557947.4196 | 1187220.9743
2 | 2557965.7807 | 1187223.3215
3 | 2557927.7832 | 1187218.4641
4 | 2557972.1624 | 1187222.0853
5 | 2557980.1075 | 1187240.53
6 | 2557918.4629 | 1187217.204
7 | 2557920.8357 | 1187230.1014
8 | 2557993.0983 | 1187217.4575
9 | 2557964.46 | 1187264.3753
10 | 2557859.3978 | 1187209.2188
11 | 2557914.4003 | 1187240.8808
12 | 2557996.3723 | 1187216.573
13 | 2557964.4548 | 1187281.219
14 | 2557865.5341 | 1187075.4756
15 | 2557824.0232 | 1187068.3749
16 | 2557885.7231 | 1187078.9291
17 | 2557797.3434 | 1187063.8112
18 | 2557805.9938 | 1187136.8124
19 | 2557894.4108 | 1187059.0386
20 | 2557806.268 | 1187200.4339
21 | 2557790.5107 | 1187055.6439
22 | 2557888.3978 | 1187022.2128
23 | 2557784.8014 | 1187048.825
24 | 2557831.7636 | 1187001.2328
25 | 2557871.5376 | 1187369.1138
26 | 2557885.7171 | 1187350.6656
27 | 2557849.7708 | 1187397.4334
28 | 2557886.7344 | 1187344.4547
29 | 2557909.9191 | 1187369.2432
30 | 2557892.632 | 1187331.6065
31 | 2557911.2465 | 1187328.2846
32 | 2557906.8817 | 1187253.4748
33 | 2557931.2791 | 1187341.2517
34 | 2557946.8232 | 1187351.3133
35 | 2557948.5665 | 1187349.8032
36 | 2557957.2269 | 1187342.3018
37 | 2557951.9454 | 1187305.1744
38 | 2557993.7536 | 1187310.6388
39 | 2558025.3696 | 1187208.739
40 | 2558041.9524 | 1187155.0712
41 | 2558041.9213 | 1187150.6359
42 | 2557852.363 | 1187208.0567
43 | 2557858.5811 | 1187178.7313
44 | 2557845.6809 | 1187245.4818
45 | 2557859.4023 | 1187174.8585
46 | 2557839.7828 | 1187261.0742
47 | 2557978.667 | 1187296.1626
48 | 2557965.9753 | 1187283.9843
49 | 2557927.7832 | 1187218.4641

## line_std_types
| c_nf_per_km | r_ohm_per_km | x_ohm_per_km | max_i_ka | type | q_mm2 | alpha | voltage_rating
NAYY 4x50 SE | 210 | 0.642 | 0.083 | 0.142 | cs | 50 | 0.00403 | LV
NAYY 4x120 SE | 264 | 0.225 | 0.08 | 0.242 | cs | 120 | 0.00403 | LV
NAYY 4x150 SE | 261 | 0.208 | 0.08 | 0.27 | cs | 150 | 0.00403 | LV
NA2XS2Y 1x95 RM/25 12/20 kV | 216 | 0.313 | 0.132 | 0.252 | cs | 95 | 0.00403 | MV
NA2XS2Y 1x185 RM/25 12/20 kV | 273 | 0.161 | 0.117 | 0.362 | cs | 185 | 0.00403 | MV
NA2XS2Y 1x240 RM/25 12/20 kV | 304 | 0.122 | 0.112 | 0.421 | cs | 240 | 0.00403 | MV
NA2XS2Y 1x95 RM/25 6/10 kV | 315 | 0.313 | 0.123 | 0.249 | cs | 95 | 0.00403 | MV
NA2XS2Y 1x185 RM/25 6/10 kV | 406 | 0.161 | 0.11 | 0.358 | cs | 185 | 0.00403 | MV
NA2XS2Y 1x240 RM/25 6/10 kV | 456 | 0.122 | 0.105 | 0.416 | cs | 240 | 0.00403 | MV
NA2XS2Y 1x150 RM/25 12/20 kV | 250 | 0.206 | 0.116 | 0.319 | cs | 150 | 0.00403 | MV
NA2XS2Y 1x120 RM/25 12/20 kV | 230 | 0.253 | 0.119 | 0.283 | cs | 120 | 0.00403 | MV
NA2XS2Y 1x70 RM/25 12/20 kV | 190 | 0.443 | 0.132 | 0.22 | cs | 70 | 0.00403 | MV
NA2XS2Y 1x150 RM/25 6/10 kV | 360 | 0.206 | 0.11 | 0.315 | cs | 150 | 0.00403 | MV
NA2XS2Y 1x120 RM/25 6/10 kV | 340 | 0.253 | 0.113 | 0.28 | cs | 120 | 0.00403 | MV
NA2XS2Y 1x70 RM/25 6/10 kV | 280 | 0.443 | 0.123 | 0.217 | cs | 70 | 0.00403 | MV
N2XS(FL)2Y 1x120 RM/35 64/110 kV | 112 | 0.153 | 0.166 | 0.366 | cs | 120 | 0.00393 | HV
N2XS(FL)2Y 1x185 RM/35 64/110 kV | 125 | 0.099 | 0.156 | 0.457 | cs | 185 | 0.00393 | HV
N2XS(FL)2Y 1x240 RM/35 64/110 kV | 135 | 0.075 | 0.149 | 0.526 | cs | 240 | 0.00393 | HV
N2XS(FL)2Y 1x300 RM/35 64/110 kV | 144 | 0.06 | 0.144 | 0.588 | cs | 300 | 0.00393 | HV
15-AL1/3-ST1A 0.4 | 11 | 1.8769 | 0.35 | 0.105 | ol | 16 | 0.00403 | LV
24-AL1/4-ST1A 0.4 | 11.25 | 1.2012 | 0.335 | 0.14 | ol | 24 | 0.00403 | LV
48-AL1/8-ST1A 0.4 | 12.2 | 0.5939 | 0.3 | 0.21 | ol | 48 | 0.00403 | LV
94-AL1/15-ST1A 0.4 | 13.2 | 0.306 | 0.29 | 0.35 | ol | 94 | 0.00403 | LV
34-AL1/6-ST1A 10.0 | 9.7 | 0.8342 | 0.36 | 0.17 | ol | 34 | 0.00403 | MV
48-AL1/8-ST1A 10.0 | 10.1 | 0.5939 | 0.35 | 0.21 | ol | 48 | 0.00403 | MV
70-AL1/11-ST1A 10.0 | 10.4 | 0.4132 | 0.339 | 0.29 | ol | 70 | 0.00403 | MV
94-AL1/15-ST1A 10.0 | 10.75 | 0.306 | 0.33 | 0.35 | ol | 94 | 0.00403 | MV
122-AL1/20-ST1A 10.0 | 11.1 | 0.2376 | 0.323 | 0.41 | ol | 122 | 0.00403 | MV
149-AL1/24-ST1A 10.0 | 11.25 | 0.194 | 0.315 | 0.47 | ol | 149 | 0.00403 | MV
34-AL1/6-ST1A 20.0 | 9.15 | 0.8342 | 0.382 | 0.17 | ol | 34 | 0.00403 | MV
48-AL1/8-ST1A 20.0 | 9.5 | 0.5939 | 0.372 | 0.21 | ol | 48 | 0.00403 | MV
70-AL1/11-ST1A 20.0 | 9.7 | 0.4132 | 0.36 | 0.29 | ol | 70 | 0.00403 | MV
94-AL1/15-ST1A 20.0 | 10 | 0.306 | 0.35 | 0.35 | ol | 94 | 0.00403 | MV
122-AL1/20-ST1A 20.0 | 10.3 | 0.2376 | 0.344 | 0.41 | ol | 122 | 0.00403 | MV
149-AL1/24-ST1A 20.0 | 10.5 | 0.194 | 0.337 | 0.47 | ol | 149 | 0.00403 | MV
184-AL1/30-ST1A 20.0 | 10.75 | 0.1571 | 0.33 | 0.535 | ol | 184 | 0.00403 | MV
243-AL1/39-ST1A 20.0 | 11 | 0.1188 | 0.32 | 0.645 | ol | 243 | 0.00403 | MV
48-AL1/8-ST1A 110.0 | 8 | 0.5939 | 0.46 | 0.21 | ol | 48 | 0.00403 | HV
70-AL1/11-ST1A 110.0 | 8.4 | 0.4132 | 0.45 | 0.29 | ol | 70 | 0.00403 | HV
94-AL1/15-ST1A 110.0 | 8.65 | 0.306 | 0.44 | 0.35 | ol | 94 | 0.00403 | HV
122-AL1/20-ST1A 110.0 | 8.5 | 0.2376 | 0.43 | 0.41 | ol | 122 | 0.00403 | HV
149-AL1/24-ST1A 110.0 | 8.75 | 0.194 | 0.41 | 0.47 | ol | 149 | 0.00403 | HV
184-AL1/30-ST1A 110.0 | 8.8 | 0.1571 | 0.4 | 0.535 | ol | 184 | 0.00403 | HV
243-AL1/39-ST1A 110.0 | 9 | 0.1188 | 0.39 | 0.645 | ol | 243 | 0.00403 | HV
305-AL1/39-ST1A 110.0 | 9.2 | 0.0949 | 0.38 | 0.74 | ol | 305 | 0.00403 | HV
490-AL1/64-ST1A 110.0 | 9.75 | 0.059 | 0.37 | 0.96 | ol | 490 | 0.00403 | HV
679-AL1/86-ST1A 110.0 | 9.95 | 0.042 | 0.36 | 1.15 | ol | 679 | 0.00403 | HV
490-AL1/64-ST1A 220.0 | 10 | 0.059 | 0.285 | 0.96 | ol | 490 | 0.00403 | HV
679-AL1/86-ST1A 220.0 | 11.7 | 0.042 | 0.275 | 1.15 | ol | 679 | 0.00403 | HV
490-AL1/64-ST1A 380.0 | 11 | 0.059 | 0.253 | 0.96 | ol | 490 | 0.00403 | HV
679-AL1/86-ST1A 380.0 | 14.6 | 0.042 | 0.25 | 1.15 | ol | 679 | 0.00403 | HV

## trafo_std_types
| i0_percent | pfe_kw | vkr_percent | sn_mva | vn_lv_kv | vn_hv_kv | vk_percent | shift_degree | vector_group | tap_side | tap_neutral | tap_min | tap_max | tap_step_degree | tap_step_percent | tap_phase_shifter
160 MVA 380/110 kV | 0.06 | 60 | 0.25 | 160 | 110 | 380 | 12.2 | 0 | Yy0 | hv | 0 | -9 | 9 | 0 | 1.5 | FALSE
100 MVA 220/110 kV | 0.06 | 55 | 0.26 | 100 | 110 | 220 | 12 | 0 | Yy0 | hv | 0 | -9 | 9 | 0 | 1.5 | FALSE
63 MVA 110/20 kV | 0.04 | 22 | 0.32 | 63 | 20 | 110 | 18 | 150 | YNd5 | hv | 0 | -9 | 9 | 0 | 1.5 | FALSE
40 MVA 110/20 kV | 0.05 | 18 | 0.34 | 40 | 20 | 110 | 16.2 | 150 | YNd5 | hv | 0 | -9 | 9 | 0 | 1.5 | FALSE
25 MVA 110/20 kV | 0.07 | 14 | 0.41 | 25 | 20 | 110 | 12 | 150 | YNd5 | hv | 0 | -9 | 9 | 0 | 1.5 | FALSE
63 MVA 110/10 kV | 0.04 | 22 | 0.32 | 63 | 10 | 110 | 18 | 150 | YNd5 | hv | 0 | -9 | 9 | 0 | 1.5 | FALSE
40 MVA 110/10 kV | 0.05 | 18 | 0.34 | 40 | 10 | 110 | 16.2 | 150 | YNd5 | hv | 0 | -9 | 9 | 0 | 1.5 | FALSE
25 MVA 110/10 kV | 0.07 | 14 | 0.41 | 25 | 10 | 110 | 12 | 150 | YNd5 | hv | 0 | -9 | 9 | 0 | 1.5 | FALSE
0.25 MVA 20/0.4 kV | 0.32 | 0.8 | 1.44 | 0.25 | 0.4 | 20 | 6 | 150 | Yzn5 | hv | 0 | -2 | 2 | 0 | 2.5 | FALSE
0.4 MVA 20/0.4 kV | 0.3375 | 1.35 | 1.425 | 0.4 | 0.4 | 20 | 6 | 150 | Dyn5 | hv | 0 | -2 | 2 | 0 | 2.5 | FALSE
0.63 MVA 20/0.4 kV | 0.2619 | 1.65 | 1.206 | 0.63 | 0.4 | 20 | 6 | 150 | Dyn5 | hv | 0 | -2 | 2 | 0 | 2.5 | FALSE
0.25 MVA 10/0.4 kV | 0.24 | 0.6 | 1.2 | 0.25 | 0.4 | 10 | 4 | 150 | Dyn5 | hv | 0 | -2 | 2 | 0 | 2.5 | FALSE
0.4 MVA 10/0.4 kV | 0.2375 | 0.95 | 1.325 | 0.4 | 0.4 | 10 | 4 | 150 | Dyn5 | hv | 0 | -2 | 2 | 0 | 2.5 | FALSE
0.63 MVA 10/0.4 kV | 0.1873 | 1.18 | 1.0794 | 0.63 | 0.4 | 10 | 4 | 150 | Dyn5 | hv | 0 | -2 | 2 | 0 | 2.5 | FALSE

## trafo3w_std_types
| sn_hv_mva | sn_mv_mva | sn_lv_mva | vn_hv_kv | vn_mv_kv | vn_lv_kv | vk_hv_percent | vk_mv_percent | vk_lv_percent | vkr_hv_percent | vkr_mv_percent | vkr_lv_percent | pfe_kw | i0_percent | shift_mv_degree | shift_lv_degree | vector_group | tap_side | tap_neutral | tap_min | tap_max | tap_step_percent
63/25/38 MVA 110/20/10 kV | 63 | 25 | 38 | 110 | 20 | 10 | 10.4 | 10.4 | 10.4 | 0.28 | 0.32 | 0.35 | 35 | 0.89 | 0 | 0 | YN0yn0yn0 | hv | 0 | -10 | 10 | 1.2
63/25/38 MVA 110/10/10 kV | 63 | 25 | 38 | 110 | 10 | 10 | 10.4 | 10.4 | 10.4 | 0.28 | 0.32 | 0.35 | 35 | 0.89 | 0 | 0 | YN0yn0yn0 | hv | 0 | -10 | 10 | 1.2

## fuse_std_types
| fuse_type | i_rated_a | t_avg | t_min | t_total | x_avg | x_min | x_total
HV 100A | HV 100A | 100 | 0 | [10.0, 3.64, 0.854, 0.281, 0.1, 0.0531, 0.022, 0.01] | [10.0, 4.267, 1.21, 0.403, 0.1, 0.058, 0.022, 0.01] | 0 | [300.0, 350.0, 450.0, 550.0, 700.0, 850.0, 1200.0, 1752.0] | [600.0, 700.0, 900.0, 1150.0, 1665.0, 2000.0, 3000.0, 4313.0]
HV 10A | HV 10A | 10 | 0 | [10.0, 1675.0, 0.344, 0.156, 0.1, 0.0417, 0.0171, 0.01] | [10.0, 1.3, 0.3, 0.155, 0.1, 0.0555, 0.023, 0.01] | 0 | [30.0, 32.0, 35.0, 37.0, 39.0, 50.0, 70.0, 88.0] | [60.0, 70.0, 80.0, 87.0, 94.0, 110.0, 150.0, 216.0]
HV 125A | HV 125A | 125 | 0 | [10.0, 1.82, 0.344, 0.1, 0.0467, 0.0269, 0.01] | [10.0, 2.478, 0.426, 0.1, 0.0427, 0.0211, 0.01] | 0 | [375.0, 500.0, 700.0, 925.0, 1200.0, 1500.0, 2341.0] | [750.0, 1000.0, 1500.0, 2200.0, 3000.0, 4000.0, 5765.0]
HV 160A | HV 160A | 160 | 0 | [10.0, 4.15, 1.03, 0.198, 0.1, 0.051, 0.0172, 0.01] | [10.0, 2.3, 0.734, 0.274, 0.1, 0.046, 0.0177, 0.01] | 0 | [480.0, 550.0, 700.0, 1000.0, 1260.0, 1600.0, 2500.0, 3227.0] | [960.0, 1300.0, 1700.0, 2200.0, 2996.0, 4000.0, 6000.0, 7946.0]
HV 16A | HV 16A | 16 | 0 | [10.0, 0.352, 0.164, 0.1, 0.0649, 0.0342, 0.01] | [10.0, 2.34, 0.722, 0.181, 0.1, 0.055, 0.0296, 0.01] | 0 | [48.0, 60.0, 65.0, 71.0, 80.0, 100.0, 162.0] | [96.0, 110.0, 125.0, 150.0, 168.0, 200.0, 250.0, 398.0]
HV 200A | HV 200A | 200 | 0 | [10.0, 4.267, 1.21, 0.403, 0.1, 0.058, 0.022, 0.01] | [10.0, 3.73, 1.654, 0.328, 0.1, 0.0531, 0.019, 0.01] | 0 | [600.0, 700.0, 900.0, 1150.0, 1665.0, 2000.0, 3000.0, 4313.0] | [1200.0, 1500.0, 1800.0, 2700.0, 3960.0, 5000.0, 7500.0, 10620.0]
HV 20A | HV 20A | 20 | 0 | [10.0, 1.3, 0.3, 0.155, 0.1, 0.0555, 0.023, 0.01] | [10.0, 1.3, 0.161, 0.1, 0.0611, 0.0399, 0.0141, 0.01] | 0 | [60.0, 70.0, 80.0, 87.0, 94.0, 110.0, 150.0, 216.0] | [120.0, 150.0, 200.0, 223.0, 260.0, 300.0, 450.0, 532.0]
HV 25A | HV 25A | 25 | 0 | [10.0, 2.512, 0.833, 0.299, 0.1, 0.0372, 0.0223, 0.01] | [10.0, 3.125, 0.597, 0.198, 0.1, 0.0378, 0.022, 0.01] | 0 | [75.0, 82.0, 90.0, 100.0, 124.0, 170.0, 200.0, 289.0] | [150.0, 170.0, 210.0, 250.0, 294.0, 400.0, 500.0, 711.0]
HV 31.5A | HV 31.5A | 31.5 | 0 | [10.0, 2.34, 0.722, 0.181, 0.1, 0.055, 0.0296, 0.01] | [10.0, 2.84, 0.368, 0.164, 0.1, 0.0621, 0.0378, 0.0195, 0.01] | 0 | [95.0, 110.0, 125.0, 150.0, 165.0, 200.0, 250.0, 390.0] | [189.0, 220.0, 300.0, 350.0, 393.0, 450.0, 530.0, 700.0, 960.0]
HV 40A | HV 40A | 40 | 0 | [10.0, 1.3, 0.161, 0.1, 0.0611, 0.0399, 0.0141, 0.01] | [10.0, 2.05, 0.369, 0.198, 0.1, 0.051, 0.0298, 0.01] | 0 | [120.0, 150.0, 200.0, 223.0, 260.0, 300.0, 450.0, 532.0] | [240.0, 300.0, 400.0, 450.0, 530.0, 650.0, 800.0, 1311.0]
HV 50A | HV 50A | 50 | 0 | [10.0, 3.215, 0.597, 0.198, 0.1, 0.0378, 0.022, 0.01] | [10.0, 3.64, 0.854, 0.281, 0.1, 0.0531, 0.022, 0.01] | 0 | [150.0, 170.0, 210.0, 250.0, 294.0, 400.0, 500.0, 711.0] | [300.0, 350.0, 450.0, 550.0, 700.0, 850.0, 1200.0, 1752.0]
HV 6.3A | HV 6.3A | 6.3 | 0 | [10.0, 1.39, 0.344, 0.168, 0.1, 0.056, 0.0263, 0.01] | [10.0, 1.711, 0.516, 0.198, 0.1, 0.0634, 0.0303, 0.01] | 0 | [19.0, 19.5, 20.4, 20.8, 22.0, 25.0, 32.0, 48.0] | [38.0, 40.0, 43.0, 48.0, 53.0, 60.0, 75.0, 118.0]
HV 63A | HV 63A | 63 | 0 | [10.0, 2.84, 0.368, 0.164, 0.1, 0.0621, 0.0378, 0.0195, 0.01] | [10.0, 1.82, 0.344, 0.1, 0.0467, 0.0269, 0.01] | 0 | [189.0, 220.0, 300.0, 350.0, 393.0, 450.0, 530.0, 700.0, 961.0] | [378.0, 500.0, 700.0, 934.0, 1200.0, 1500.0, 2366.0]
HV 80A | HV 80A | 80 | 0 | [10.0, 2.05, 0.369, 0.198, 0.1, 0.051, 0.0298, 0.01] | [10.0, 4.15, 1.03, 0.198, 0.1, 0.051, 0.0172, 0.01] | 0 | [240.0, 300.0, 400.0, 450.0, 530.0, 650.0, 800.0, 1311.0] | [480.0, 550.0, 700.0, 1000.0, 1260.0, 1600.0, 2500.0, 3227.0]
Siemens NH-1-100 | Siemens NH-1-100 | 100 | [5400.0, 2000.0, 400.0, 20.0, 1.0, 0.2, 0.012, 0.004] | 0 | 0 | [150.0, 190.0, 250.0, 430.0, 900.0, 1250.0, 2700.0, 3600.0] | 0 | 0
Siemens NH-1-125 | Siemens NH-1-125 | 125 | [4800.0, 120.0, 7.0, 0.1, 0.004] | 0 | 0 | [180.0, 400.0, 740.0, 2000.0, 4250.0] | 0 | 0
Siemens NH-1-16 | Siemens NH-1-16 | 16 | [4000.0, 400.0, 2.0, 0.1, 0.04, 0.01] | 0 | 0 | [26.0, 35.0, 75.0, 150.0, 200.0, 300.0] | 0 | 0
Siemens NH-1-160 | Siemens NH-1-160 | 160 | [4800.0, 120.0, 7.0, 0.1, 0.004] | 0 | 0 | [210.0, 500.0, 900.0, 2300.0, 5000.0] | 0 | 0
Siemens NH-1-25 | Siemens NH-1-25 | 25 | [4000.0, 1000.0, 10.0, 0.2, 0.02, 0.01] | 0 | 0 | [40.0, 50.0, 100.0, 210.0, 400.0, 500.0] | 0 | 0
Siemens NH-1-50 | Siemens NH-1-50 | 50 | [4000.0, 40.0, 4.0, 1.0, 0.02, 0.01] | 0 | 0 | [86.0, 200.0, 300.0, 400.0, 1000.0, 1280.0] | 0 | 0
Siemens NH-1-63 | Siemens NH-1-63 | 63 | [4000.0, 100.0, 10.0, 2.0, 0.04, 0.01] | 0 | 0 | [100.0, 200.0, 300.0, 400.0, 1000.0, 1500.0] | 0 | 0
Siemens NH-1-80 | Siemens NH-1-80 | 80 | [4800.0, 120.0, 7.0, 0.1, 0.01] | 0 | 0 | [150.58, 250.0, 450.0, 1150.0, 2470.0] | 0 | 0
Siemens NH-2-1000 | Siemens NH-2-1000 | 1000 | [4800.0, 120.0, 7.0, 0.1, 0.004] | 0 | 0 | [1900.0, 3500.0, 8400.0, 24000.0, 52000.0] | 0 | 0
Siemens NH-2-200 | Siemens NH-2-200 | 200 | [4800.0, 120.0, 7.0, 0.1, 0.004] | 0 | 0 | [280.0, 650.0, 1200.0, 3000.0, 7000.0] | 0 | 0
Siemens NH-2-224 | Siemens NH-2-224 | 224 | [4800.0, 120.0, 7.0, 0.2, 0.04, 0.004] | 0 | 0 | [400.0, 750.0, 1453.0, 3025.0, 4315.0, 7600.0] | 0 | 0
Siemens NH-2-250 | Siemens NH-2-250 | 250 | [4800.0, 120.0, 7.0, 0.1, 0.004] | 0 | 0 | [450.0, 800.0, 1650.0, 4000.0, 8500.0] | 0 | 0
Siemens NH-2-315 | Siemens NH-2-315 | 315 | [4800.0, 120.0, 7.0, 0.1, 0.004] | 0 | 0 | [550.0, 920.0, 1900.0, 5000.0, 11000.0] | 0 | 0
Siemens NH-2-355 | Siemens NH-2-355 | 355 | [4800.0, 120.0, 6.0, 0.1, 0.004] | 0 | 0 | [650.0, 1116.27, 2350.0, 5840.0, 12790.0] | 0 | 0
Siemens NH-2-400 | Siemens NH-2-400 | 400 | [4800.0, 120.0, 7.0, 0.1, 0.004] | 0 | 0 | [720.0, 1350.0, 2800.0, 6500.0, 15000.0] | 0 | 0
Siemens NH-2-425 | Siemens NH-2-425 | 425 | [4800.0, 120.0, 7.0, 0.1, 0.004] | 0 | 0 | [850.0, 1500.0, 3050.0, 7500.0, 16500.0] | 0 | 0
Siemens NH-2-630 | Siemens NH-2-630 | 630 | [4800.0, 120.0, 7.0, 0.1, 0.004] | 0 | 0 | [1200.0, 2000.0, 4800.0, 12000.0, 26000.0] | 0 | 0

## res_bus
| vm_pu | va_degree | p_mw | q_mvar
0 | 0.99581 | -0.029207 | 0.026986 | 0.0067633
1 | 0.99662 | -0.023573 | 0.0060771 | 0.0015231
2 | 0.9946 | -0.037718 | 0 | 0
3 | 0.9984 | -0.011108 | 0 | 0
4 | 0.99432 | -0.039652 | 0.0058142 | 0.0014572
5 | 0.99256 | -0.051967 | 0 | 0
6 | 0.99789 | -0.014727 | 0.015518 | 0.0038893
7 | 1 | 0 | -0.20052 | -0.050213
8 | 0.99359 | -0.044781 | 0.0020686 | 0.00051845
9 | 0.98997 | -0.070219 | 0.022031 | 0.0055214
10 | 0.99594 | -0.02843 | 0 | 0
11 | 0.99938 | -0.004335 | 0.013273 | 0.0033265
12 | 0.99349 | -0.045521 | 0.019067 | 0.0047785
13 | 0.98894 | -0.077492 | 0.0058077 | 0.0014555
14 | 0.99283 | -0.05033 | 0.0023736 | 0.00059488
15 | 0.99318 | -0.047872 | 0.0018678 | 0.00046812
16 | 0.99273 | -0.051033 | 0 | 0
17 | 0.99312 | -0.048333 | 0 | 0
18 | 0.99413 | -0.041199 | 0.00068461 | 0.00017158
19 | 0.99263 | -0.051778 | 0.0017775 | 0.00044548
20 | 0.99504 | -0.034769 | 0.0011799 | 0.00029571
21 | 0.99309 | -0.048515 | 0 | 0
22 | 0.99253 | -0.052471 | 0.001606 | 0.00040251
23 | 0.99307 | -0.04862 | 0.0011752 | 0.00029452
24 | 0.99304 | -0.048863 | 0.00050034 | 0.0001254
25 | 0.98337 | -0.11698 | 0.003597 | 0.0009015
26 | 0.98355 | -0.11569 | 0 | 0
27 | 0.98328 | -0.11763 | 0.0017565 | 0.00044023
28 | 0.98363 | -0.11516 | 0.0023278 | 0.0005834
29 | 0.98342 | -0.1166 | 0.0028848 | 0.00072301
30 | 0.98385 | -0.11359 | 0.0023125 | 0.00057957
31 | 0.98421 | -0.11101 | 0.0012926 | 0.00032396
32 | 0.99893 | -0.0074587 | 0.021302 | 0.0053387
33 | 0.9847 | -0.10752 | 0.00061229 | 0.00015345
34 | 0.9851 | -0.1047 | 0 | 0
35 | 0.98515 | -0.10435 | 0.0019151 | 0.00047996
36 | 0.98542 | -0.10238 | 0 | 0
37 | 0.98486 | -0.10637 | 0.0093589 | 0.0023456
38 | 0.98724 | -0.089468 | 0 | 0
39 | 0.99338 | -0.046289 | 0 | 0
40 | 0.99318 | -0.047729 | 0 | 0
41 | 0.99316 | -0.047842 | 0.0025186 | 0.00063121
42 | 0.99579 | -0.029496 | 0 | 0
43 | 0.99563 | -0.030612 | 0.0015377 | 0.00038539
44 | 0.99549 | -0.031546 | 0.0030471 | 0.00076368
45 | 0.99561 | -0.030698 | 0.0021566 | 0.0005405
46 | 0.99538 | -0.032374 | 0.0049338 | 0.0012365
47 | 0.98803 | -0.083888 | 0.003021 | 0.00075714
48 | 0.98877 | -0.078658 | 0.0060551 | 0.0015175
49 | 0.99998 | 149.9947 | 0 | 0

## res_line
| p_from_mw | q_from_mvar | p_to_mw | q_to_mvar | pl_mw | ql_mvar | i_from_ka | i_to_ka | i_ka | vm_from_pu | va_from_degree | vm_to_pu | va_to_degree | loading_percent
0 | -0.12002 | -0.030152 | 0.12011 | 0.030188 | 9.4131e-05 | 3.596e-05 | 0.17936 | 0.17936 | 0.17936 | 0.99581 | -0.029207 | 0.99662 | -0.023573 | 33.2155
1 | 0.093031 | 0.023388 | -0.092921 | -0.023346 | 0.00011017 | 4.2254e-05 | 0.13904 | 0.13904 | 0.13904 | 0.99581 | -0.029207 | 0.9946 | -0.037718 | 51.4962
2 | -0.12619 | -0.031711 | 0.12641 | 0.031795 | 0.00021932 | 8.3835e-05 | 0.18844 | 0.18844 | 0.18844 | 0.99662 | -0.023573 | 0.9984 | -0.011108 | 34.8958
3 | 0.029496 | 0.0073944 | -0.029488 | -0.0073915 | 7.899e-06 | 2.9537e-06 | 0.044129 | 0.044129 | 0.044129 | 0.9946 | -0.037718 | 0.99432 | -0.039652 | 16.3442
4 | 0.063425 | 0.015952 | -0.0633 | -0.015904 | 0.00012574 | 4.807e-05 | 0.094911 | 0.094911 | 0.094911 | 0.9946 | -0.037718 | 0.99256 | -0.051967 | 35.1521
5 | 0.038457 | 0.0096437 | -0.038437 | -0.0096364 | 1.9281e-05 | 7.2928e-06 | 0.057317 | 0.057317 | 0.057317 | 0.9984 | -0.011108 | 0.99789 | -0.014727 | 21.2287
6 | -0.16486 | -0.041438 | 0.16512 | 0.041536 | 0.00025539 | 9.7873e-05 | 0.24575 | 0.24575 | 0.24575 | 0.9984 | -0.011108 | 1 | 0 | 45.5101
7 | 0.023674 | 0.0059343 | -0.023657 | -0.0059281 | 1.6804e-05 | 6.1848e-06 | 0.035428 | 0.035428 | 0.035428 | 0.99432 | -0.039652 | 0.99359 | -0.044781 | 13.1216
8 | 0.0633 | 0.015904 | -0.063139 | -0.015842 | 0.00016032 | 6.1293e-05 | 0.094911 | 0.094911 | 0.094911 | 0.99256 | -0.051967 | 0.98997 | -0.070219 | 35.1521
9 | 0.022919 | 0.0057471 | -0.022875 | -0.0057312 | 4.3443e-05 | 1.5932e-05 | 0.034177 | 0.034177 | 0.034177 | 0.99789 | -0.014727 | 0.99594 | -0.02843 | 12.6582
10 | 0.034605 | 0.0086765 | -0.034584 | -0.0086686 | 2.0772e-05 | 7.8248e-06 | 0.051494 | 0.051494 | 0.051494 | 1 | 0 | 0.99938 | -0.004335 | 19.0718
11 | 0.021588 | 0.0054097 | -0.021586 | -0.0054089 | 2.212e-06 | 8.0684e-07 | 0.03233 | 0.03233 | 0.03233 | 0.99359 | -0.044781 | 0.99349 | -0.045521 | 11.9742
12 | 0.041109 | 0.010321 | -0.041067 | -0.010305 | 4.1497e-05 | 1.5737e-05 | 0.061797 | 0.061797 | 0.061797 | 0.98997 | -0.070219 | 0.98894 | -0.077492 | 22.8877
13 | 0.0079849 | 0.002001 | -0.0079814 | -0.0020002 | 3.4433e-06 | 8.2006e-07 | 0.01193 | 0.01193 | 0.01193 | 0.99594 | -0.02843 | 0.99549 | -0.031546 | 4.4186
14 | 0.014891 | 0.0037301 | -0.014888 | -0.0037294 | 2.1959e-06 | 7.5206e-07 | 0.022247 | 0.022247 | 0.022247 | 0.99594 | -0.02843 | 0.99579 | -0.029496 | 8.2397
15 | 0.021311 | 0.0053421 | -0.021302 | -0.0053387 | 9.2154e-06 | 3.3523e-06 | 0.031731 | 0.031731 | 0.031731 | 0.99938 | -0.004335 | 0.99893 | -0.0074587 | 11.7523
16 | 0.0025194 | 0.00063035 | -0.0025191 | -0.00063063 | 2.6684e-07 | -2.8628e-07 | 0.0037731 | 0.0037732 | 0.0037732 | 0.99349 | -0.045521 | 0.99338 | -0.046289 | 1.3975
17 | 0.03526 | 0.0088497 | -0.035254 | -0.0088476 | 5.7037e-06 | 2.1521e-06 | 0.053058 | 0.053058 | 0.053058 | 0.98894 | -0.077492 | 0.98877 | -0.078658 | 19.6512
18 | -0.0057579 | -0.0014421 | 0.0057599 | 0.0014423 | 1.9568e-06 | 2.0783e-07 | 0.0086294 | 0.0086292 | 0.0086294 | 0.99283 | -0.05033 | 0.99318 | -0.047872 | 3.1961
19 | 0.0033843 | 0.00084721 | -0.003384 | -0.00084735 | 3.2879e-07 | -1.3839e-07 | 0.0050719 | 0.005072 | 0.005072 | 0.99283 | -0.05033 | 0.99273 | -0.051033 | 1.8785
20 | 0.0016757 | 0.00041851 | -0.0016756 | -0.00041881 | 1.0642e-07 | -3.0932e-07 | 0.0025101 | 0.0025102 | 0.0025102 | 0.99318 | -0.047872 | 0.99312 | -0.048333 | 0.9297
21 | -0.0093034 | -0.0023289 | 0.0093119 | 0.0023313 | 8.5786e-06 | 2.3827e-06 | 0.013938 | 0.013937 | 0.013938 | 0.99318 | -0.047872 | 0.99413 | -0.041199 | 5.1621
22 | 0.003384 | 0.00084735 | -0.0033836 | -0.00084749 | 3.4852e-07 | -1.4663e-07 | 0.005072 | 0.0050721 | 0.0050721 | 0.99273 | -0.051033 | 0.99263 | -0.051778 | 1.8786
23 | 0.0016756 | 0.00041881 | -0.0016755 | -0.00041894 | 4.1824e-08 | -1.2155e-07 | 0.0025102 | 0.0025102 | 0.0025102 | 0.99312 | -0.048333 | 0.99309 | -0.048515 | 0.92971
24 | -0.0099965 | -0.0025029 | 0.010005 | 0.0025055 | 8.8872e-06 | 2.5925e-06 | 0.014962 | 0.014962 | 0.014962 | 0.99413 | -0.041199 | 0.99504 | -0.034769 | 5.5415
25 | 0.0016062 | 0.00040202 | -0.001606 | -0.00040251 | 1.5382e-07 | -4.9047e-07 | 0.0024076 | 0.0024078 | 0.0024078 | 0.99263 | -0.051778 | 0.99253 | -0.052471 | 0.89177
26 | -0.011185 | -0.0028012 | 0.011193 | 0.0028037 | 8.1562e-06 | 2.5297e-06 | 0.016726 | 0.016726 | 0.016726 | 0.99504 | -0.034769 | 0.99579 | -0.029496 | 6.1949
27 | 0.0011752 | 0.00029441 | -0.0011752 | -0.00029452 | 1.7206e-08 | -1.0845e-07 | 0.0017608 | 0.0017608 | 0.0017608 | 0.99309 | -0.048515 | 0.99307 | -0.04862 | 0.65216
28 | 0.00050037 | 0.00012452 | -0.00050034 | -0.0001254 | 2.394e-08 | -8.7422e-07 | 0.00074943 | 0.00074974 | 0.00074974 | 0.99309 | -0.048515 | 0.99304 | -0.048863 | 0.27768
29 | -0.0053537 | -0.0013413 | 0.0053547 | 0.0013414 | 9.5282e-07 | 7.1227e-08 | 0.008101 | 0.0081009 | 0.008101 | 0.98337 | -0.11698 | 0.98355 | -0.11569 | 3.0004
30 | 0.0017567 | 0.00043984 | -0.0017565 | -0.00044023 | 1.5748e-07 | -3.9253e-07 | 0.0026581 | 0.0026582 | 0.0026582 | 0.98337 | -0.11698 | 0.98328 | -0.11763 | 0.98452
31 | -0.0082399 | -0.0020642 | 0.0082405 | 0.0020643 | 6.1028e-07 | 1.5484e-07 | 0.012466 | 0.012466 | 0.012466 | 0.98355 | -0.11569 | 0.98363 | -0.11516 | 4.617
32 | 0.0028852 | 0.00072276 | -0.0028848 | -0.00072301 | 3.6274e-07 | -2.4765e-07 | 0.0043649 | 0.004365 | 0.004365 | 0.98355 | -0.11569 | 0.98342 | -0.1166 | 1.6167
33 | -0.010568 | -0.0026477 | 0.010571 | 0.0026484 | 2.2971e-06 | 7.0065e-07 | 0.015987 | 0.015987 | 0.015987 | 0.98363 | -0.11516 | 0.98385 | -0.11359 | 5.9212
34 | -0.012883 | -0.003228 | 0.012888 | 0.0032295 | 4.5978e-06 | 1.5218e-06 | 0.019485 | 0.019485 | 0.019485 | 0.98385 | -0.11359 | 0.98421 | -0.11101 | 7.2166
35 | -0.01418 | -0.0035535 | 0.014187 | 0.0035558 | 6.8441e-06 | 2.3289e-06 | 0.021439 | 0.021439 | 0.021439 | 0.98421 | -0.11101 | 0.9847 | -0.10752 | 7.9403
36 | -0.014799 | -0.0037093 | 0.014805 | 0.0037112 | 5.7788e-06 | 1.987e-06 | 0.022364 | 0.022364 | 0.022364 | 0.9847 | -0.10752 | 0.9851 | -0.1047 | 8.283
37 | -0.014805 | -0.0037112 | 0.014806 | 0.0037115 | 7.1982e-07 | 2.4749e-07 | 0.022364 | 0.022364 | 0.022364 | 0.9851 | -0.1047 | 0.98515 | -0.10435 | 8.2829
38 | -0.016721 | -0.0041915 | 0.016726 | 0.0041931 | 4.5606e-06 | 1.6081e-06 | 0.025257 | 0.025256 | 0.025257 | 0.98515 | -0.10435 | 0.98542 | -0.10238 | 9.3543
39 | 0.009364 | 0.002347 | -0.0093589 | -0.0023456 | 5.1689e-06 | 1.4605e-06 | 0.01414 | 0.01414 | 0.01414 | 0.98542 | -0.10238 | 0.98486 | -0.10637 | 5.2371
40 | -0.02609 | -0.0065401 | 0.026136 | 0.0065574 | 4.6743e-05 | 1.7362e-05 | 0.039397 | 0.039396 | 0.039397 | 0.98542 | -0.10238 | 0.98724 | -0.089468 | 14.5913
41 | -0.026136 | -0.0065574 | 0.026157 | 0.006565 | 2.025e-05 | 7.5207e-06 | 0.039396 | 0.039396 | 0.039396 | 0.98724 | -0.089468 | 0.98803 | -0.083888 | 14.5912
42 | 0.0025191 | 0.00063063 | -0.0025186 | -0.00063117 | 5.0176e-07 | -5.3801e-07 | 0.0037732 | 0.0037735 | 0.0037735 | 0.99338 | -0.046289 | 0.99318 | -0.047729 | 1.3976
43 | 0.0025186 | 0.00063117 | -0.0025186 | -0.00063121 | 3.941e-08 | -4.2239e-08 | 0.0037735 | 0.0037735 | 0.0037735 | 0.99318 | -0.047729 | 0.99316 | -0.047842 | 1.3976
44 | 0.0036949 | 0.00092568 | -0.0036944 | -0.00092585 | 5.7025e-07 | -1.7058e-07 | 0.0055213 | 0.0055214 | 0.0055214 | 0.99579 | -0.029496 | 0.99563 | -0.030612 | 2.045
45 | 0.0021566 | 0.00054046 | -0.0021566 | -0.0005405 | 2.5665e-08 | -4.1614e-08 | 0.0032232 | 0.0032232 | 0.0032232 | 0.99563 | -0.030612 | 0.99561 | -0.030698 | 1.1938
46 | 0.0049343 | 0.0012365 | -0.0049338 | -0.0012365 | 5.6589e-07 | 9.3393e-10 | 0.0073755 | 0.0073756 | 0.0073756 | 0.99549 | -0.031546 | 0.99538 | -0.032374 | 2.7317
47 | -0.029178 | -0.0073221 | 0.029199 | 0.00733 | 2.1197e-05 | 7.9273e-06 | 0.043946 | 0.043946 | 0.043946 | 0.98803 | -0.083888 | 0.98877 | -0.078658 | 16.2763

## res_trafo
| p_hv_mw | q_hv_mvar | p_lv_mw | q_lv_mvar | pl_mw | ql_mvar | i_hv_ka | i_lv_ka | vm_hv_pu | va_hv_degree | vm_lv_pu | va_lv_degree | loading_percent
0 | 2.5187e-16 | 8.8016e-16 | 0.00079998 | 7.4552e-08 | 0.00079998 | 7.4552e-08 | 2.6429e-17 | 0.0011547 | 0.99998 | 149.9947 | 1 | 0 | 0.31999

## res_ext_grid
| p_mw | q_mvar
0 | 0.21049 | 0.052711

## res_load
| p_mw | q_mvar
0 | 0.026986 | 0.0067633
1 | 0.0060771 | 0.0015231
2 | 0.0058142 | 0.0014572
3 | 0.015518 | 0.0038893
4 | 0.0099689 | 0.0024984
5 | 0.0020686 | 0.00051845
6 | 0.022031 | 0.0055214
7 | 0.013273 | 0.0033265
8 | 0.019067 | 0.0047785
9 | 0.0058077 | 0.0014555
10 | 0.0023736 | 0.00059488
11 | 0.0018678 | 0.00046812
12 | 0.00068461 | 0.00017158
13 | 0.0017775 | 0.00044548
14 | 0.0011799 | 0.00029571
15 | 0.001606 | 0.00040251
16 | 0.0011752 | 0.00029452
17 | 0.00050034 | 0.0001254
18 | 0.003597 | 0.0009015
19 | 0.0017565 | 0.00044023
20 | 0.0023278 | 0.0005834
21 | 0.0028848 | 0.00072301
22 | 0.0023125 | 0.00057957
23 | 0.0012926 | 0.00032396
24 | 0.021302 | 0.0053387
25 | 0.00061229 | 0.00015345
26 | 0.0019151 | 0.00047996
27 | 0.0093589 | 0.0023456
28 | 0.0025186 | 0.00063121
29 | 0.0015377 | 0.00038539
30 | 0.0030471 | 0.00076368
31 | 0.0021566 | 0.0005405
32 | 0.0049338 | 0.0012365
33 | 0.003021 | 0.00075714
34 | 0.0060551 | 0.0015175

## dtypes
| element | column | dtype
0 | bus | name | object
1 | bus | vn_kv | float64
2 | bus | type | object
3 | bus | zone | object
4 | bus | in_service | bool
5 | load | name | object
6 | load | bus | uint32
7 | load | p_mw | float64
8 | load | q_mvar | float64
9 | load | const_z_percent | float64
10 | load | const_i_percent | float64
11 | load | sn_mva | float64
12 | load | scaling | float64
13 | load | in_service | bool
14 | load | type | object
15 | ext_grid | name | object
16 | ext_grid | bus | uint32
17 | ext_grid | vm_pu | float64
18 | ext_grid | va_degree | float64
19 | ext_grid | slack_weight | float64
20 | ext_grid | in_service | bool
21 | line | name | object
22 | line | std_type | object
23 | line | from_bus | uint32
24 | line | to_bus | uint32
25 | line | length_km | float64
26 | line | r_ohm_per_km | float64
27 | line | x_ohm_per_km | float64
28 | line | c_nf_per_km | float64
29 | line | g_us_per_km | float64
30 | line | max_i_ka | float64
31 | line | df | float64
32 | line | parallel | uint32
33 | line | type | object
34 | line | in_service | bool
35 | trafo | name | object
36 | trafo | std_type | object
37 | trafo | hv_bus | uint32
38 | trafo | lv_bus | uint32
39 | trafo | sn_mva | float64
40 | trafo | vn_hv_kv | float64
41 | trafo | vn_lv_kv | float64
42 | trafo | vk_percent | float64
43 | trafo | vkr_percent | float64
44 | trafo | pfe_kw | float64
45 | trafo | i0_percent | float64
46 | trafo | shift_degree | float64
47 | trafo | tap_side | object
48 | trafo | tap_neutral | int32
49 | trafo | tap_min | int32
50 | trafo | tap_max | int32
51 | trafo | tap_step_percent | float64
52 | trafo | tap_step_degree | float64
53 | trafo | tap_pos | int32
54 | trafo | tap_phase_shifter | bool
55 | trafo | parallel | uint32
56 | trafo | df | float64
57 | trafo | in_service | bool
58 | line_geodata | coords | object
59 | bus_geodata | x | float64
60 | bus_geodata | y | float64
61 | bus_geodata | coords | object
62 | res_bus | vm_pu | float64
63 | res_bus | va_degree | float64
64 | res_bus | p_mw | float64
65 | res_bus | q_mvar | float64
66 | res_line | p_from_mw | float64
67 | res_line | q_from_mvar | float64
68 | res_line | p_to_mw | float64
69 | res_line | q_to_mvar | float64
70 | res_line | pl_mw | float64
71 | res_line | ql_mvar | float64
72 | res_line | i_from_ka | float64
73 | res_line | i_to_ka | float64
74 | res_line | i_ka | float64
75 | res_line | vm_from_pu | float64
76 | res_line | va_from_degree | float64
77 | res_line | vm_to_pu | float64
78 | res_line | va_to_degree | float64
79 | res_line | loading_percent | float64
80 | res_trafo | p_hv_mw | float64
81 | res_trafo | q_hv_mvar | float64
82 | res_trafo | p_lv_mw | float64
83 | res_trafo | q_lv_mvar | float64
84 | res_trafo | pl_mw | float64
85 | res_trafo | ql_mvar | float64
86 | res_trafo | i_hv_ka | float64
87 | res_trafo | i_lv_ka | float64
88 | res_trafo | vm_hv_pu | float64
89 | res_trafo | va_hv_degree | float64
90 | res_trafo | vm_lv_pu | float64
91 | res_trafo | va_lv_degree | float64
92 | res_trafo | loading_percent | float64
93 | res_ext_grid | p_mw | float64
94 | res_ext_grid | q_mvar | float64
95 | res_load | p_mw | float64
96 | res_load | q_mvar | float64

## parameters
| version | format_version | converged | OPF_converged | name | f_hz | sn_mva
0 | 2.14.6 | 2.14.0 | TRUE | FALSE |  | 50 | 1