## bus
| name | vn_kv | type | zone | in_service
0 | bus_LV_2054-46_0_3_node_0 | 0.4 | n |  | TRUE
1 | bus_LV_2054-46_0_3_node_1 | 0.4 | n |  | TRUE
2 | bus_LV_2054-46_0_3_node_2 | 0.4 | n |  | TRUE
3 | bus_LV_2054-46_0_3_node_3 | 0.4 | n |  | TRUE
4 | bus_LV_2054-46_0_3_node_4 | 0.4 | n |  | TRUE
5 | bus_LV_2054-46_0_3_node_8 | 0.4 | n |  | TRUE
6 | bus_LV_2054-46_0_3_node_25 | 0.4 | n |  | TRUE
7 | bus_LV_2054-46_0_3_node_15 | 0.4 | n |  | TRUE
8 | bus_LV_2054-46_0_3_node_32 | 0.4 | n |  | TRUE
9 | bus_LV_2054-46_0_3_node_6 | 0.4 | n |  | TRUE
10 | bus_LV_2054-46_0_3_node_26 | 0.4 | n |  | TRUE
11 | bus_LV_2054-46_0_3_node_44 | 0.4 | n |  | TRUE
12 | bus_LV_2054-46_0_3_node_13 | 0.4 | n |  | TRUE
13 | bus_LV_2054-46_0_3_node_31 | 0.4 | n |  | TRUE
14 | bus_LV_2054-46_0_3_node_5 | 0.4 | n |  | TRUE
15 | bus_LV_2054-46_0_3_node_10 | 0.4 | n |  | TRUE
16 | bus_LV_2054-46_0_3_node_7 | 0.4 | n |  | TRUE
17 | bus_LV_2054-46_0_3_node_56 | 0.4 | n |  | TRUE
18 | bus_LV_2054-46_0_3_node_47 | 0.4 | n |  | TRUE
19 | bus_LV_2054-46_0_3_node_48 | 0.4 | n |  | TRUE
20 | bus_LV_2054-46_0_3_node_46 | 0.4 | n |  | TRUE
21 | bus_LV_2054-46_0_3_node_9 | 0.4 | n |  | TRUE
22 | bus_LV_2054-46_0_3_node_50 | 0.4 | n |  | TRUE
23 | bus_LV_2054-46_0_3_node_42 | 0.4 | n |  | TRUE
24 | bus_LV_2054-46_0_3_node_12 | 0.4 | n |  | TRUE
25 | bus_LV_2054-46_0_3_node_14 | 0.4 | n |  | TRUE
26 | bus_LV_2054-46_0_3_node_16 | 0.4 | n |  | TRUE
27 | bus_LV_2054-46_0_3_node_17 | 0.4 | n |  | TRUE
28 | bus_LV_2054-46_0_3_node_34 | 0.4 | n |  | TRUE
29 | bus_LV_2054-46_0_3_node_30 | 0.4 | n |  | TRUE
30 | bus_LV_2054-46_0_3_node_38 | 0.4 | n |  | TRUE
31 | bus_LV_2054-46_0_3_node_28 | 0.4 | n |  | TRUE
32 | bus_LV_2054-46_0_3_node_18 | 0.4 | n |  | TRUE
33 | bus_LV_2054-46_0_3_node_19 | 0.4 | n |  | TRUE
34 | bus_LV_2054-46_0_3_node_20 | 0.4 | n |  | TRUE
35 | bus_LV_2054-46_0_3_node_21 | 0.4 | n |  | TRUE
36 | bus_LV_2054-46_0_3_node_33 | 0.4 | n |  | TRUE
37 | bus_LV_2054-46_0_3_node_54 | 0.4 | n |  | TRUE
38 | bus_LV_2054-46_0_3_node_22 | 0.4 | n |  | TRUE
39 | bus_LV_2054-46_0_3_node_23 | 0.4 | n |  | TRUE
40 | bus_LV_2054-46_0_3_node_52 | 0.4 | n |  | TRUE
41 | bus_LV_2054-46_0_3_node_53 | 0.4 | n |  | TRUE
42 | bus_LV_2054-46_0_3_node_27 | 0.4 | n |  | TRUE
43 | bus_LV_2054-46_0_3_node_29 | 0.4 | n |  | TRUE
44 | bus_LV_2054-46_0_3_node_51 | 0.4 | n |  | TRUE
45 | bus_LV_2054-46_0_3_node_57 | 0.4 | n |  | TRUE
46 | bus_LV_2054-46_0_3_node_35 | 0.4 | n |  | TRUE
47 | bus_LV_2054-46_0_3_node_36 | 0.4 | n |  | TRUE
48 | bus_LV_2054-46_0_3_node_37 | 0.4 | n |  | TRUE
49 | bus_LV_2054-46_0_3_node_39 | 0.4 | n |  | TRUE
50 | bus_LV_2054-46_0_3_node_40 | 0.4 | n |  | TRUE
51 | bus_LV_2054-46_0_3_node_45 | 0.4 | n |  | TRUE
52 | bus_LV_2054-46_0_3_node_41 | 0.4 | n |  | TRUE
53 | bus_LV_2054-46_0_3_node_43 | 0.4 | n |  | TRUE
54 | bus_LV_2054-46_0_3_node_55 | 0.4 | n |  | TRUE
55 | bus_MV_454_1_node_263 | 20 | n |  | TRUE

## load
| name | bus | p_mw | q_mvar | const_z_percent | const_i_percent | sn_mva | scaling | in_service | type
0 | LV_2054-46_0_3_load_0 | 0 | 0.0069693 | 0.0017467 | 0 | 0 |  | 1 | TRUE | wye
1 | LV_2054-46_0_3_load_1 | 1 | 0.0029227 | 0.0007325 | 0 | 0 |  | 1 | TRUE | wye
2 | LV_2054-46_0_3_load_2 | 2 | 0.0043604 | 0.0010928 | 0 | 0 |  | 1 | TRUE | wye
3 | LV_2054-46_0_3_load_8 | 5 | 0.0065972 | 0.0016534 | 0 | 0 |  | 1 | TRUE | wye
4 | LV_2054-46_0_3_load_25 | 6 | 0.0033777 | 0.00084654 | 0 | 0 |  | 1 | TRUE | wye
5 | LV_2054-46_0_3_load_32 | 8 | 0.0038416 | 0.00096279 | 0 | 0 |  | 1 | TRUE | wye
6 | LV_2054-46_0_3_load_26 | 10 | 0.00064687 | 0.00016212 | 0 | 0 |  | 1 | TRUE | wye
7 | LV_2054-46_0_3_load_44 | 11 | 0.0035297 | 0.00088463 | 0 | 0 |  | 1 | TRUE | wye
8 | LV_2054-46_0_3_load_13 | 12 | 0.0033161 | 0.00083109 | 0 | 0 |  | 1 | TRUE | wye
9 | LV_2054-46_0_3_load_31 | 13 | 0.0024887 | 0.00062372 | 0 | 0 |  | 1 | TRUE | wye
10 | LV_2054-46_0_3_load_5 | 14 | 0.0026777 | 0.00067109 | 0 | 0 |  | 1 | TRUE | wye
11 | LV_2054-46_0_3_load_10 | 15 | 0.0031522 | 0.00079002 | 0 | 0 |  | 1 | TRUE | wye
12 | LV_2054-46_0_3_load_56 | 17 | 0.0056132 | 0.0014068 | 0 | 0 |  | 1 | TRUE | wye
13 | LV_2054-46_0_3_load_48 | 19 | 0.0043786 | 0.0010974 | 0 | 0 |  | 1 | TRUE | wye
14 | LV_2054-46_0_3_load_46 | 20 | 0.0021093 | 0.00052865 | 0 | 0 |  | 1 | TRUE | wye
15 | LV_2054-46_0_3_load_9 | 21 | 0.0046447 | 0.0011641 | 0 | 0 |  | 1 | TRUE | wye
16 | LV_2054-46_0_3_load_50 | 22 | 0.0050904 | 0.0012758 | 0 | 0 |  | 1 | TRUE | wye
17 | LV_2054-46_0_3_load_12 | 24 | 0.0037025 | 0.00092794 | 0 | 0 |  | 1 | TRUE | wye
18 | LV_2054-46_0_3_load_16 | 26 | 0.0028552 | 0.00071558 | 0 | 0 |  | 1 | TRUE | wye
19 | LV_2054-46_0_3_load_17 | 27 | 0.0059234 | 0.0014845 | 0 | 0 |  | 1 | TRUE | wye
20 | LV_2054-46_0_3_load_34 | 28 | 0.013404 | 0.0033593 | 0 | 0 |  | 1 | TRUE | wye
21 | LV_2054-46_0_3_load_30 | 29 | 0.0032391 | 0.0008118 | 0 | 0 |  | 1 | TRUE | wye
22 | LV_2054-46_0_3_load_38 | 30 | 0.002551 | 0.00063935 | 0 | 0 |  | 1 | TRUE | wye
23 | LV_2054-46_0_3_load_28 | 31 | 0.0033599 | 0.00084207 | 0 | 0 |  | 1 | TRUE | wye
24 | LV_2054-46_0_3_load_18 | 32 | 0.0017777 | 0.00044553 | 0 | 0 |  | 1 | TRUE | wye
25 | LV_2054-46_0_3_load_19 | 33 | 0.0037106 | 0.00092997 | 0 | 0 |  | 1 | TRUE | wye
26 | LV_2054-46_0_3_load_20 | 34 | 0.0058474 | 0.0014655 | 0 | 0 |  | 1 | TRUE | wye
27 | LV_2054-46_0_3_load_33 | 36 | 0.0025662 | 0.00064316 | 0 | 0 |  | 1 | TRUE | wye
28 | LV_2054-46_0_3_load_54 | 37 | 0.0050928 | 0.0012764 | 0 | 0 |  | 1 | TRUE | wye
29 | LV_2054-46_0_3_load_22 | 38 | 0.0050536 | 0.0012665 | 0 | 0 |  | 1 | TRUE | wye
30 | LV_2054-46_0_3_load_23 | 39 | 0.00084708 | 0.0002123 | 0 | 0 |  | 1 | TRUE | wye
31 | LV_2054-46_0_3_load_52 | 40 | 0.00053008 | 0.00013285 | 0 | 0 |  | 1 | TRUE | wye
32 | LV_2054-46_0_3_load_27 | 42 | 0.0037258 | 0.00093378 | 0 | 0 |  | 1 | TRUE | wye
33 | LV_2054-46_0_3_load_29 | 43 | 0.0042412 | 0.001063 | 0 | 0 |  | 1 | TRUE | wye
34 | LV_2054-46_0_3_load_51 | 44 | 0.00069129 | 0.00017325 | 0 | 0 |  | 1 | TRUE | wye
35 | LV_2054-46_0_3_load_57 | 45 | 0.0012223 | 0.00030634 | 0 | 0 |  | 1 | TRUE | wye
36 | LV_2054-46_0_3_load_35 | 46 | 0.00098845 | 0.00024773 | 0 | 0 |  | 1 | TRUE | wye
37 | LV_2054-46_0_3_load_37 | 48 | 0.0033199 | 0.00083206 | 0 | 0 |  | 1 | TRUE | wye
38 | LV_2054-46_0_3_load_39 | 49 | 0.0037685 | 0.00094448 | 0 | 0 |  | 1 | TRUE | wye
39 | LV_2054-46_0_3_load_40 | 50 | 0.0031394 | 0.0007868 | 0 | 0 |  | 1 | TRUE | wye
40 | LV_2054-46_0_3_load_45 | 51 | 0.0037456 | 0.00093874 | 0 | 0 |  | 1 | TRUE | wye
41 | LV_2054-46_0_3_load_55 | 54 | 0.0022073 | 0.00055321 | 0 | 0 |  | 1 | TRUE | wye

## ext_grid
| name | bus | vm_pu | va_degree | slack_weight | in_service
0 |  | 7 | 1 | 0 | 1 | TRUE

## line
| name | std_type | from_bus | to_bus | length_km | r_ohm_per_km | x_ohm_per_km | c_nf_per_km | g_us_per_km | max_i_ka | df | parallel | type | in_service
0 | LV_2054-46_0_3_line_0 | NAYY 4x150 SE | 0 | 1 | 0.019831 | 0.208 | 0.08 | 261 | 0 | 0.27 | 1 | 1 | cs | TRUE
1 | LV_2054-46_0_3_line_1 | NAYY 4x150 SE | 0 | 2 | 0.0091043 | 0.208 | 0.08 | 261 | 0 | 0.27 | 1 | 1 | cs | TRUE
2 | LV_2054-46_0_3_line_2 | NAYY 4x150 SE | 1 | 3 | 0.015988 | 0.208 | 0.08 | 261 | 0 | 0.27 | 1 | 1 | cs | TRUE
3 | LV_2054-46_0_3_line_3 | NAYY 4x150 SE | 2 | 4 | 0.027463 | 0.208 | 0.08 | 261 | 0 | 0.27 | 1 | 1 | cs | TRUE
4 | LV_2054-46_0_3_line_4 | NAYY 4x150 SE | 3 | 5 | 0.013548 | 0.208 | 0.08 | 261 | 0 | 0.27 | 1 | 1 | cs | TRUE
5 | LV_2054-46_0_3_line_5 | NAYY 4x150 SE | 3 | 6 | 0.017469 | 0.208 | 0.08 | 261 | 0 | 0.27 | 1 | 1 | cs | TRUE
6 | LV_2054-46_0_3_line_6 | NAYY 4x150 SE | 4 | 7 | 0.010542 | 0.208 | 0.08 | 261 | 0 | 0.27 | 1 | 1 | cs | TRUE
7 | LV_2054-46_0_3_line_7 | NAYY 4x150 SE | 4 | 8 | 0.032295 | 0.208 | 0.08 | 261 | 0 | 0.27 | 1 | 1 | cs | TRUE
8 | LV_2054-46_0_3_line_8 | NAYY 4x150 SE | 5 | 9 | 0.015237 | 0.208 | 0.08 | 261 | 0 | 0.27 | 1 | 1 | cs | TRUE
9 | LV_2054-46_0_3_line_9 | NAYY 4x150 SE | 6 | 10 | 0.020492 | 0.208 | 0.08 | 261 | 0 | 0.27 | 1 | 1 | cs | TRUE
10 | LV_2054-46_0_3_line_10 | NAYY 4x150 SE | 7 | 11 | 0.020352 | 0.208 | 0.08 | 261 | 0 | 0.27 | 1 | 1 | cs | TRUE
11 | LV_2054-46_0_3_line_11 | NAYY 4x150 SE | 7 | 12 | 0.017658 | 0.208 | 0.08 | 261 | 0 | 0.27 | 1 | 1 | cs | TRUE
12 | LV_2054-46_0_3_line_12 | NAYY 4x150 SE | 8 | 13 | 0.026993 | 0.208 | 0.08 | 261 | 0 | 0.27 | 1 | 1 | cs | TRUE
13 | LV_2054-46_0_3_line_13 | NAYY 4x150 SE | 9 | 16 | 0.004885 | 0.208 | 0.08 | 261 | 0 | 0.27 | 1 | 1 | cs | TRUE
14 | LV_2054-46_0_3_line_14 | NAYY 4x150 SE | 9 | 14 | 0.033875 | 0.208 | 0.08 | 261 | 0 | 0.27 | 1 | 1 | cs | TRUE
15 | LV_2054-46_0_3_line_15 | NAYY 4x150 SE | 11 | 30 | 0.0036635 | 0.208 | 0.08 | 261 | 0 | 0.27 | 1 | 1 | cs | TRUE
16 | LV_2054-46_0_3_line_16 | NAYY 4x150 SE | 12 | 24 | 0.022546 | 0.208 | 0.08 | 261 | 0 | 0.27 | 1 | 1 | cs | TRUE
17 | LV_2054-46_0_3_line_17 | NAYY 4x150 SE | 13 | 35 | 0.0264 | 0.208 | 0.08 | 261 | 0 | 0.27 | 1 | 1 | cs | TRUE
18 | LV_2054-46_0_3_line_18 | NAYY 4x150 SE | 14 | 15 | 0.027728 | 0.208 | 0.08 | 261 | 0 | 0.27 | 1 | 1 | cs | TRUE
19 | LV_2054-46_0_3_line_19 | NAYY 4x150 SE | 16 | 17 | 0.0173 | 0.208 | 0.08 | 261 | 0 | 0.27 | 1 | 1 | cs | TRUE
20 | LV_2054-46_0_3_line_20 | NAYY 4x150 SE | 16 | 18 | 0.018278 | 0.208 | 0.08 | 261 | 0 | 0.27 | 1 | 1 | cs | TRUE
21 | LV_2054-46_0_3_line_21 | NAYY 4x150 SE | 18 | 19 | 0.019244 | 0.208 | 0.08 | 261 | 0 | 0.27 | 1 | 1 | cs | TRUE
22 | LV_2054-46_0_3_line_22 | NAYY 4x150 SE | 18 | 20 | 0.012406 | 0.208 | 0.08 | 261 | 0 | 0.27 | 1 | 1 | cs | TRUE
23 | LV_2054-46_0_3_line_23 | NAYY 4x150 SE | 19 | 23 | 0.0075818 | 0.208 | 0.08 | 261 | 0 | 0.27 | 1 | 1 | cs | TRUE
24 | LV_2054-46_0_3_line_24 | NAYY 4x150 SE | 21 | 22 | 0.036002 | 0.208 | 0.08 | 261 | 0 | 0.27 | 1 | 1 | cs | TRUE
25 | LV_2054-46_0_3_line_25 | NAYY 4x150 SE | 22 | 23 | 0.015645 | 0.208 | 0.08 | 261 | 0 | 0.27 | 1 | 1 | cs | TRUE
26 | LV_2054-46_0_3_line_26 | NAYY 4x150 SE | 23 | 52 | 0.00648 | 0.208 | 0.08 | 261 | 0 | 0.27 | 1 | 1 | cs | TRUE
27 | LV_2054-46_0_3_line_27 | NAYY 4x150 SE | 24 | 25 | 0.021697 | 0.208 | 0.08 | 261 | 0 | 0.27 | 1 | 1 | cs | TRUE
28 | LV_2054-46_0_3_line_28 | NAYY 4x150 SE | 25 | 26 | 0.024103 | 0.208 | 0.08 | 261 | 0 | 0.27 | 1 | 1 | cs | TRUE
29 | LV_2054-46_0_3_line_29 | NAYY 4x150 SE | 25 | 27 | 0.0066528 | 0.208 | 0.08 | 261 | 0 | 0.27 | 1 | 1 | cs | TRUE
30 | LV_2054-46_0_3_line_30 | NAYY 4x150 SE | 26 | 28 | 0.021619 | 0.208 | 0.08 | 261 | 0 | 0.27 | 1 | 1 | cs | TRUE
31 | LV_2054-46_0_3_line_31 | NAYY 4x150 SE | 27 | 29 | 0.0078606 | 0.208 | 0.08 | 261 | 0 | 0.27 | 1 | 1 | cs | TRUE
32 | LV_2054-46_0_3_line_32 | NAYY 4x150 SE | 29 | 31 | 0.025179 | 0.208 | 0.08 | 261 | 0 | 0.27 | 1 | 1 | cs | TRUE
33 | LV_2054-46_0_3_line_33 | NAYY 4x150 SE | 31 | 42 | 0.0004303 | 0.208 | 0.08 | 261 | 0 | 0.27 | 1 | 1 | cs | TRUE
34 | LV_2054-46_0_3_line_34 | NAYY 4x150 SE | 32 | 33 | 0.026249 | 0.208 | 0.08 | 261 | 0 | 0.27 | 1 | 1 | cs | TRUE
35 | LV_2054-46_0_3_line_35 | NAYY 4x150 SE | 32 | 34 | 0.0014376 | 0.208 | 0.08 | 261 | 0 | 0.27 | 1 | 1 | cs | TRUE
36 | LV_2054-46_0_3_line_36 | NAYY 4x150 SE | 33 | 35 | 0.016575 | 0.208 | 0.08 | 261 | 0 | 0.27 | 1 | 1 | cs | TRUE
37 | LV_2054-46_0_3_line_37 | NAYY 4x150 SE | 35 | 36 | 0.017166 | 0.208 | 0.08 | 261 | 0 | 0.27 | 1 | 1 | cs | TRUE
38 | LV_2054-46_0_3_line_38 | NAYY 4x150 SE | 36 | 37 | 0.025833 | 0.208 | 0.08 | 261 | 0 | 0.27 | 1 | 1 | cs | TRUE
39 | LV_2054-46_0_3_line_39 | NAYY 4x150 SE | 37 | 41 | 0.033186 | 0.208 | 0.08 | 261 | 0 | 0.27 | 1 | 1 | cs | TRUE
40 | LV_2054-46_0_3_line_40 | NAYY 4x150 SE | 38 | 39 | 0.028354 | 0.208 | 0.08 | 261 | 0 | 0.27 | 1 | 1 | cs | TRUE
41 | LV_2054-46_0_3_line_41 | NAYY 4x150 SE | 39 | 40 | 0.051589 | 0.208 | 0.08 | 261 | 0 | 0.27 | 1 | 1 | cs | TRUE
42 | LV_2054-46_0_3_line_42 | NAYY 4x150 SE | 40 | 41 | 0.03455 | 0.208 | 0.08 | 261 | 0 | 0.27 | 1 | 1 | cs | TRUE
43 | LV_2054-46_0_3_line_43 | NAYY 4x150 SE | 42 | 43 | 0.017693 | 0.208 | 0.08 | 261 | 0 | 0.27 | 1 | 1 | cs | TRUE
44 | LV_2054-46_0_3_line_44 | NAYY 4x150 SE | 43 | 44 | 0.079791 | 0.208 | 0.08 | 261 | 0 | 0.27 | 1 | 1 | cs | TRUE
45 | LV_2054-46_0_3_line_45 | NAYY 4x150 SE | 44 | 45 | 0.11866 | 0.208 | 0.08 | 261 | 0 | 0.27 | 1 | 1 | cs | TRUE
46 | LV_2054-46_0_3_line_46 | NAYY 4x150 SE | 46 | 47 | 0.023888 | 0.208 | 0.08 | 261 | 0 | 0.27 | 1 | 1 | cs | TRUE
47 | LV_2054-46_0_3_line_47 | NAYY 4x150 SE | 47 | 48 | 0.016976 | 0.208 | 0.08 | 261 | 0 | 0.27 | 1 | 1 | cs | TRUE
48 | LV_2054-46_0_3_line_48 | NAYY 4x150 SE | 47 | 49 | 0.023892 | 0.208 | 0.08 | 261 | 0 | 0.27 | 1 | 1 | cs | TRUE
49 | LV_2054-46_0_3_line_49 | NAYY 4x150 SE | 48 | 50 | 0.025405 | 0.208 | 0.08 | 261 | 0 | 0.27 | 1 | 1 | cs | TRUE
50 | LV_2054-46_0_3_line_50 | NAYY 4x150 SE | 49 | 51 | 0.00077123 | 0.208 | 0.08 | 261 | 0 | 0.27 | 1 | 1 | cs | TRUE
51 | LV_2054-46_0_3_line_51 | NAYY 4x150 SE | 50 | 52 | 0.030448 | 0.208 | 0.08 | 261 | 0 | 0.27 | 1 | 1 | cs | TRUE
52 | LV_2054-46_0_3_line_52 | NAYY 4x150 SE | 52 | 53 | 0.034952 | 0.208 | 0.08 | 261 | 0 | 0.27 | 1 | 1 | cs | TRUE
53 | LV_2054-46_0_3_line_53 | NAYY 4x150 SE | 53 | 54 | 0.011048 | 0.208 | 0.08 | 261 | 0 | 0.27 | 1 | 1 | cs | TRUE

## trafo
| name | std_type | hv_bus | lv_bus | sn_mva | vn_hv_kv | vn_lv_kv | vk_percent | vkr_percent | pfe_kw | i0_percent | shift_degree | tap_side | tap_neutral | tap_min | tap_max | tap_step_percent | tap_step_degree | tap_pos | tap_phase_shifter | parallel | df | in_service
0 | LV_2054-46_0_3_trafo_15 | 0.25 MVA 20/0.4 kV | 55 | 7 | 0.25 | 20 | 0.4 | 6 | 1.44 | 0.8 | 0.32 | 150 | hv | 0 | -2 | 2 | 2.5 | 0 | 0 | FALSE | 1 | 1 | TRUE

## line_geodata
| x0 | y0 | x1 | y1 | x2 | y2 | x3 | y3 | x4 | y4 | x5 | y5
0 | 2555485.7831 | 1189259.4869 | 2555495.8443 | 1189242.3978
1 | 2555485.7831 | 1189259.4869 | 2555481.164 | 1189267.3325
2 | 2555506.4575 | 1189230.9955 | 2555500.0748 | 1189235.2121 | 2555495.8443 | 1189242.3978
3 | 2555467.2307 | 1189290.9986 | 2555481.164 | 1189267.3325
4 | 2555506.4575 | 1189230.9955 | 2555511.7853 | 1189230.5556 | 2555519.5081 | 1189233.3185
5 | 2555506.4575 | 1189230.9955 | 2555499.6803 | 1189223.2084 | 2555502.2215 | 1189216.53
6 | 2555467.2307 | 1189290.9986 | 2555475.2518 | 1189297.8648
7 | 2555467.2307 | 1189290.9986 | 2555442.7042 | 1189269.9886
8 | 2555533.855 | 1189238.4512 | 2555519.5081 | 1189233.3185
9 | 2555509.5095 | 1189197.3776 | 2555502.2215 | 1189216.53
10 | 2555475.2518 | 1189297.8648 | 2555491.3423 | 1189310.3269
11 | 2555475.2518 | 1189297.8648 | 2555464.5636 | 1189311.9205
12 | 2555422.2047 | 1189252.4283 | 2555442.7042 | 1189269.9886
13 | 2555533.855 | 1189238.4512 | 2555538.3389 | 1189240.4189
14 | 2555533.855 | 1189238.4512 | 2555540.4221 | 1189222.1378 | 2555539.9294 | 1189216.3938 | 2555543.4609 | 1189206.4793
15 | 2555491.3423 | 1189310.3269 | 2555494.2387 | 1189312.5702
16 | 2555464.5636 | 1189311.9205 | 2555450.9168 | 1189329.867
17 | 2555402.1553 | 1189235.2535 | 2555422.2047 | 1189252.4283
18 | 2555543.4609 | 1189206.4793 | 2555571.1825 | 1189207.0715
19 | 2555529.5955 | 1189255.3588 | 2555538.3389 | 1189240.4189
20 | 2555554.8329 | 1189248.2671 | 2555551.4757 | 1189246.0242 | 2555538.3389 | 1189240.4189
21 | 2555554.8329 | 1189248.2671 | 2555558.2333 | 1189252.2106 | 2555563.5001 | 1189265.2222
22 | 2555554.8329 | 1189248.2671 | 2555564.2207 | 1189240.1571
23 | 2555566.3448 | 1189272.2501 | 2555563.5001 | 1189265.2222
24 | 2555581.1187 | 1189267.1022 | 2555601.9105 | 1189237.7112
25 | 2555566.3448 | 1189272.2501 | 2555581.1187 | 1189267.1022
26 | 2555568.7767 | 1189278.2576 | 2555566.3448 | 1189272.2501
27 | 2555437.7837 | 1189347.1379 | 2555450.9168 | 1189329.867
28 | 2555437.7837 | 1189347.1379 | 2555420.5029 | 1189330.3357
29 | 2555437.7837 | 1189347.1379 | 2555441.7281 | 1189352.4954
30 | 2555405.0029 | 1189315.2651 | 2555420.5029 | 1189330.3357
31 | 2555446.3884 | 1189358.8254 | 2555441.7281 | 1189352.4954
32 | 2555461.3168 | 1189379.1021 | 2555446.3884 | 1189358.8254
33 | 2555461.5719 | 1189379.4487 | 2555461.3168 | 1189379.1021
34 | 2555392.1866 | 1189248.4961 | 2555376.3999 | 1189269.4677
35 | 2555375.5353 | 1189270.6162 | 2555376.3999 | 1189269.4677
36 | 2555402.1553 | 1189235.2535 | 2555392.1866 | 1189248.4961
37 | 2555402.1553 | 1189235.2535 | 2555389.3554 | 1189223.8147
38 | 2555389.3554 | 1189223.8147 | 2555402.8126 | 1189201.7636
39 | 2555402.8126 | 1189201.7636 | 2555394.5466 | 1189195.8332 | 2555393.9032 | 1189192.3916 | 2555394.5696 | 1189186.6613 | 2555396.2112 | 1189181.8019 | 2555400.9546 | 1189174.5848
40 | 2555473.3562 | 1189190.055 | 2555458.7745 | 1189214.3716
41 | 2555473.3562 | 1189190.055 | 2555425.3052 | 1189171.279
42 | 2555425.3052 | 1189171.279 | 2555409.3208 | 1189161.2594 | 2555400.9546 | 1189174.5848
43 | 2555472.0618 | 1189393.6967 | 2555461.5719 | 1189379.4487
44 | 2555472.0618 | 1189393.6967 | 2555523.1966 | 1189454.9493
45 | 2555523.1966 | 1189454.9493 | 2555457.3082 | 1189553.6389
46 | 2555526.5474 | 1189337.5933 | 2555544.5271 | 1189353.3214
47 | 2555526.5474 | 1189337.5933 | 2555536.3907 | 1189323.7626
48 | 2555526.5474 | 1189337.5933 | 2555508.2059 | 1189352.9037
49 | 2555536.3907 | 1189323.7626 | 2555551.1215 | 1189303.0646
50 | 2555508.2059 | 1189352.9037 | 2555507.6139 | 1189353.398
51 | 2555568.7767 | 1189278.2576 | 2555551.1215 | 1189303.0646
52 | 2555568.7767 | 1189278.2576 | 2555580.0739 | 1189311.3361
53 | 2555570.8839 | 1189317.5079 | 2555580.0739 | 1189311.3361

## bus_geodata
| x | y | coords
0 | 2555485.7831 | 1189259.4869
1 | 2555495.8443 | 1189242.3978
2 | 2555481.164 | 1189267.3325
3 | 2555506.4575 | 1189230.9955
4 | 2555467.2307 | 1189290.9986
5 | 2555519.5081 | 1189233.3185
6 | 2555502.2215 | 1189216.53
7 | 2555475.2518 | 1189297.8648
8 | 2555442.7042 | 1189269.9886
9 | 2555533.855 | 1189238.4512
10 | 2555509.5095 | 1189197.3776
11 | 2555491.3423 | 1189310.3269
12 | 2555464.5636 | 1189311.9205
13 | 2555422.2047 | 1189252.4283
14 | 2555543.4609 | 1189206.4793
15 | 2555571.1825 | 1189207.0715
16 | 2555538.3389 | 1189240.4189
17 | 2555529.5955 | 1189255.3588
18 | 2555554.8329 | 1189248.2671
19 | 2555563.5001 | 1189265.2222
20 | 2555564.2207 | 1189240.1571
21 | 2555601.9105 | 1189237.7112
22 | 2555581.1187 | 1189267.1022
23 | 2555566.3448 | 1189272.2501
24 | 2555450.9168 | 1189329.867
25 | 2555437.7837 | 1189347.1379
26 | 2555420.5029 | 1189330.3357
27 | 2555441.7281 | 1189352.4954
28 | 2555405.0029 | 1189315.2651
29 | 2555446.3884 | 1189358.8254
30 | 2555494.2387 | 1189312.5702
31 | 2555461.3168 | 1189379.1021
32 | 2555376.3999 | 1189269.4677
33 | 2555392.1866 | 1189248.4961
34 | 2555375.5353 | 1189270.6162
35 | 2555402.1553 | 1189235.2535
36 | 2555389.3554 | 1189223.8147
37 | 2555402.8126 | 1189201.7636
38 | 2555458.7745 | 1189214.3716
39 | 2555473.3562 | 1189190.055
40 | 2555425.3052 | 1189171.279
41 | 2555400.9546 | 1189174.5848
42 | 2555461.5719 | 1189379.4487
43 | 2555472.0618 | 1189393.6967
44 | 2555523.1966 | 1189454.9493
45 | 2555457.3082 | 1189553.6389
46 | 2555544.5271 | 1189353.3214
47 | 2555526.5474 | 1189337.5933
48 | 2555536.3907 | 1189323.7626
49 | 2555508.2059 | 1189352.9037
50 | 2555551.1215 | 1189303.0646
51 | 2555507.6139 | 1189353.398
52 | 2555568.7767 | 1189278.2576
53 | 2555580.0739 | 1189311.3361
54 | 2555570.8839 | 1189317.5079
55 | 2555467.2307 | 1189290.9986

## line_std_types
| c_nf_per_km | r_ohm_per_km | x_ohm_per_km | max_i_ka | type | q_mm2 | alpha | voltage_rating
NAYY 4x50 SE | 210 | 0.642 | 0.083 | 0.142 | cs | 50 | 0.00403 | LV
NAYY 4x120 SE | 264 | 0.225 | 0.08 | 0.242 | cs | 120 | 0.00403 | LV
NAYY 4x150 SE | 261 | 0.208 | 0.08 | 0.27 | cs | 150 | 0.00403 | LV
NA2XS2Y 1x95 RM/25 12/20 kV | 216 | 0.313 | 0.132 | 0.252 | cs | 95 | 0.00403 | MV
NA2XS2Y 1x185 RM/25 12/20 kV | 273 | 0.161 | 0.117 | 0.362 | cs | 185 | 0.00403 | MV
NA2XS2Y 1x240 RM/25 12/20 kV | 304 | 0.122 | 0.112 | 0.421 | cs | 240 | 0.00403 | MV
NA2XS2Y 1x95 RM/25 6/10 kV | 315 | 0.313 | 0.123 | 0.249 | cs | 95 | 0.00403 | MV
NA2XS2Y 1x185 RM/25 6/10 kV | 406 | 0.161 | 0.11 | 0.358 | cs | 185 | 0.00403 | MV
NA2XS2Y 1x240 RM/25 6/10 kV | 456 | 0.122 | 0.105 | 0.416 | cs | 240 | 0.00403 | MV
NA2XS2Y 1x150 RM/25 12/20 kV | 250 | 0.206 | 0.116 | 0.319 | cs | 150 | 0.00403 | MV
NA2XS2Y 1x120 RM/25 12/20 kV | 230 | 0.253 | 0.119 | 0.283 | cs | 120 | 0.00403 | MV
NA2XS2Y 1x70 RM/25 12/20 kV | 190 | 0.443 | 0.132 | 0.22 | cs | 70 | 0.00403 | MV
NA2XS2Y 1x150 RM/25 6/10 kV | 360 | 0.206 | 0.11 | 0.315 | cs | 150 | 0.00403 | MV
NA2XS2Y 1x120 RM/25 6/10 kV | 340 | 0.253 | 0.113 | 0.28 | cs | 120 | 0.00403 | MV
NA2XS2Y 1x70 RM/25 6/10 kV | 280 | 0.443 | 0.123 | 0.217 | cs | 70 | 0.00403 | MV
N2XS(FL)2Y 1x120 RM/35 64/110 kV | 112 | 0.153 | 0.166 | 0.366 | cs | 120 | 0.00393 | HV
N2XS(FL)2Y 1x185 RM/35 64/110 kV | 125 | 0.099 | 0.156 | 0.457 | cs | 185 | 0.00393 | HV
N2XS(FL)2Y 1x240 RM/35 64/110 kV | 135 | 0.075 | 0.149 | 0.526 | cs | 240 | 0.00393 | HV
N2XS(FL)2Y 1x300 RM/35 64/110 kV | 144 | 0.06 | 0.144 | 0.588 | cs | 300 | 0.00393 | HV
15-AL1/3-ST1A 0.4 | 11 | 1.8769 | 0.35 | 0.105 | ol | 16 | 0.00403 | LV
24-AL1/4-ST1A 0.4 | 11.25 | 1.2012 | 0.335 | 0.14 | ol | 24 | 0.00403 | LV
48-AL1/8-ST1A 0.4 | 12.2 | 0.5939 | 0.3 | 0.21 | ol | 48 | 0.00403 | LV
94-AL1/15-ST1A 0.4 | 13.2 | 0.306 | 0.29 | 0.35 | ol | 94 | 0.00403 | LV
34-AL1/6-ST1A 10.0 | 9.7 | 0.8342 | 0.36 | 0.17 | ol | 34 | 0.00403 | MV
48-AL1/8-ST1A 10.0 | 10.1 | 0.5939 | 0.35 | 0.21 | ol | 48 | 0.00403 | MV
70-AL1/11-ST1A 10.0 | 10.4 | 0.4132 | 0.339 | 0.29 | ol | 70 | 0.00403 | MV
94-AL1/15-ST1A 10.0 | 10.75 | 0.306 | 0.33 | 0.35 | ol | 94 | 0.00403 | MV
122-AL1/20-ST1A 10.0 | 11.1 | 0.2376 | 0.323 | 0.41 | ol | 122 | 0.00403 | MV
149-AL1/24-ST1A 10.0 | 11.25 | 0.194 | 0.315 | 0.47 | ol | 149 | 0.00403 | MV
34-AL1/6-ST1A 20.0 | 9.15 | 0.8342 | 0.382 | 0.17 | ol | 34 | 0.00403 | MV
48-AL1/8-ST1A 20.0 | 9.5 | 0.5939 | 0.372 | 0.21 | ol | 48 | 0.00403 | MV
70-AL1/11-ST1A 20.0 | 9.7 | 0.4132 | 0.36 | 0.29 | ol | 70 | 0.00403 | MV
94-AL1/15-ST1A 20.0 | 10 | 0.306 | 0.35 | 0.35 | ol | 94 | 0.00403 | MV
122-AL1/20-ST1A 20.0 | 10.3 | 0.2376 | 0.344 | 0.41 | ol | 122 | 0.00403 | MV
149-AL1/24-ST1A 20.0 | 10.5 | 0.194 | 0.337 | 0.47 | ol | 149 | 0.00403 | MV
184-AL1/30-ST1A 20.0 | 10.75 | 0.1571 | 0.33 | 0.535 | ol | 184 | 0.00403 | MV
243-AL1/39-ST1A 20.0 | 11 | 0.1188 | 0.32 | 0.645 | ol | 243 | 0.00403 | MV
48-AL1/8-ST1A 110.0 | 8 | 0.5939 | 0.46 | 0.21 | ol | 48 | 0.00403 | HV
70-AL1/11-ST1A 110.0 | 8.4 | 0.4132 | 0.45 | 0.29 | ol | 70 | 0.00403 | HV
94-AL1/15-ST1A 110.0 | 8.65 | 0.306 | 0.44 | 0.35 | ol | 94 | 0.00403 | HV
122-AL1/20-ST1A 110.0 | 8.5 | 0.2376 | 0.43 | 0.41 | ol | 122 | 0.00403 | HV
149-AL1/24-ST1A 110.0 | 8.75 | 0.194 | 0.41 | 0.47 | ol | 149 | 0.00403 | HV
184-AL1/30-ST1A 110.0 | 8.8 | 0.1571 | 0.4 | 0.535 | ol | 184 | 0.00403 | HV
243-AL1/39-ST1A 110.0 | 9 | 0.1188 | 0.39 | 0.645 | ol | 243 | 0.00403 | HV
305-AL1/39-ST1A 110.0 | 9.2 | 0.0949 | 0.38 | 0.74 | ol | 305 | 0.00403 | HV
490-AL1/64-ST1A 110.0 | 9.75 | 0.059 | 0.37 | 0.96 | ol | 490 | 0.00403 | HV
679-AL1/86-ST1A 110.0 | 9.95 | 0.042 | 0.36 | 1.15 | ol | 679 | 0.00403 | HV
490-AL1/64-ST1A 220.0 | 10 | 0.059 | 0.285 | 0.96 | ol | 490 | 0.00403 | HV
679-AL1/86-ST1A 220.0 | 11.7 | 0.042 | 0.275 | 1.15 | ol | 679 | 0.00403 | HV
490-AL1/64-ST1A 380.0 | 11 | 0.059 | 0.253 | 0.96 | ol | 490 | 0.00403 | HV
679-AL1/86-ST1A 380.0 | 14.6 | 0.042 | 0.25 | 1.15 | ol | 679 | 0.00403 | HV

## trafo_std_types
| i0_percent | pfe_kw | vkr_percent | sn_mva | vn_lv_kv | vn_hv_kv | vk_percent | shift_degree | vector_group | tap_side | tap_neutral | tap_min | tap_max | tap_step_degree | tap_step_percent | tap_phase_shifter
160 MVA 380/110 kV | 0.06 | 60 | 0.25 | 160 | 110 | 380 | 12.2 | 0 | Yy0 | hv | 0 | -9 | 9 | 0 | 1.5 | FALSE
100 MVA 220/110 kV | 0.06 | 55 | 0.26 | 100 | 110 | 220 | 12 | 0 | Yy0 | hv | 0 | -9 | 9 | 0 | 1.5 | FALSE
63 MVA 110/20 kV | 0.04 | 22 | 0.32 | 63 | 20 | 110 | 18 | 150 | YNd5 | hv | 0 | -9 | 9 | 0 | 1.5 | FALSE
40 MVA 110/20 kV | 0.05 | 18 | 0.34 | 40 | 20 | 110 | 16.2 | 150 | YNd5 | hv | 0 | -9 | 9 | 0 | 1.5 | FALSE
25 MVA 110/20 kV | 0.07 | 14 | 0.41 | 25 | 20 | 110 | 12 | 150 | YNd5 | hv | 0 | -9 | 9 | 0 | 1.5 | FALSE
63 MVA 110/10 kV | 0.04 | 22 | 0.32 | 63 | 10 | 110 | 18 | 150 | YNd5 | hv | 0 | -9 | 9 | 0 | 1.5 | FALSE
40 MVA 110/10 kV | 0.05 | 18 | 0.34 | 40 | 10 | 110 | 16.2 | 150 | YNd5 | hv | 0 | -9 | 9 | 0 | 1.5 | FALSE
25 MVA 110/10 kV | 0.07 | 14 | 0.41 | 25 | 10 | 110 | 12 | 150 | YNd5 | hv | 0 | -9 | 9 | 0 | 1.5 | FALSE
0.25 MVA 20/0.4 kV | 0.32 | 0.8 | 1.44 | 0.25 | 0.4 | 20 | 6 | 150 | Yzn5 | hv | 0 | -2 | 2 | 0 | 2.5 | FALSE
0.4 MVA 20/0.4 kV | 0.3375 | 1.35 | 1.425 | 0.4 | 0.4 | 20 | 6 | 150 | Dyn5 | hv | 0 | -2 | 2 | 0 | 2.5 | FALSE
0.63 MVA 20/0.4 kV | 0.2619 | 1.65 | 1.206 | 0.63 | 0.4 | 20 | 6 | 150 | Dyn5 | hv | 0 | -2 | 2 | 0 | 2.5 | FALSE
0.25 MVA 10/0.4 kV | 0.24 | 0.6 | 1.2 | 0.25 | 0.4 | 10 | 4 | 150 | Dyn5 | hv | 0 | -2 | 2 | 0 | 2.5 | FALSE
0.4 MVA 10/0.4 kV | 0.2375 | 0.95 | 1.325 | 0.4 | 0.4 | 10 | 4 | 150 | Dyn5 | hv | 0 | -2 | 2 | 0 | 2.5 | FALSE
0.63 MVA 10/0.4 kV | 0.1873 | 1.18 | 1.0794 | 0.63 | 0.4 | 10 | 4 | 150 | Dyn5 | hv | 0 | -2 | 2 | 0 | 2.5 | FALSE

## trafo3w_std_types
| sn_hv_mva | sn_mv_mva | sn_lv_mva | vn_hv_kv | vn_mv_kv | vn_lv_kv | vk_hv_percent | vk_mv_percent | vk_lv_percent | vkr_hv_percent | vkr_mv_percent | vkr_lv_percent | pfe_kw | i0_percent | shift_mv_degree | shift_lv_degree | vector_group | tap_side | tap_neutral | tap_min | tap_max | tap_step_percent
63/25/38 MVA 110/20/10 kV | 63 | 25 | 38 | 110 | 20 | 10 | 10.4 | 10.4 | 10.4 | 0.28 | 0.32 | 0.35 | 35 | 0.89 | 0 | 0 | YN0yn0yn0 | hv | 0 | -10 | 10 | 1.2
63/25/38 MVA 110/10/10 kV | 63 | 25 | 38 | 110 | 10 | 10 | 10.4 | 10.4 | 10.4 | 0.28 | 0.32 | 0.35 | 35 | 0.89 | 0 | 0 | YN0yn0yn0 | hv | 0 | -10 | 10 | 1.2

## fuse_std_types
| fuse_type | i_rated_a | t_avg | t_min | t_total | x_avg | x_min | x_total
HV 100A | HV 100A | 100 | 0 | [10.0, 3.64, 0.854, 0.281, 0.1, 0.0531, 0.022, 0.01] | [10.0, 4.267, 1.21, 0.403, 0.1, 0.058, 0.022, 0.01] | 0 | [300.0, 350.0, 450.0, 550.0, 700.0, 850.0, 1200.0, 1752.0] | [600.0, 700.0, 900.0, 1150.0, 1665.0, 2000.0, 3000.0, 4313.0]
HV 10A | HV 10A | 10 | 0 | [10.0, 1675.0, 0.344, 0.156, 0.1, 0.0417, 0.0171, 0.01] | [10.0, 1.3, 0.3, 0.155, 0.1, 0.0555, 0.023, 0.01] | 0 | [30.0, 32.0, 35.0, 37.0, 39.0, 50.0, 70.0, 88.0] | [60.0, 70.0, 80.0, 87.0, 94.0, 110.0, 150.0, 216.0]
HV 125A | HV 125A | 125 | 0 | [10.0, 1.82, 0.344, 0.1, 0.0467, 0.0269, 0.01] | [10.0, 2.478, 0.426, 0.1, 0.0427, 0.0211, 0.01] | 0 | [375.0, 500.0, 700.0, 925.0, 1200.0, 1500.0, 2341.0] | [750.0, 1000.0, 1500.0, 2200.0, 3000.0, 4000.0, 5765.0]
HV 160A | HV 160A | 160 | 0 | [10.0, 4.15, 1.03, 0.198, 0.1, 0.051, 0.0172, 0.01] | [10.0, 2.3, 0.734, 0.274, 0.1, 0.046, 0.0177, 0.01] | 0 | [480.0, 550.0, 700.0, 1000.0, 1260.0, 1600.0, 2500.0, 3227.0] | [960.0, 1300.0, 1700.0, 2200.0, 2996.0, 4000.0, 6000.0, 7946.0]
HV 16A | HV 16A | 16 | 0 | [10.0, 0.352, 0.164, 0.1, 0.0649, 0.0342, 0.01] | [10.0, 2.34, 0.722, 0.181, 0.1, 0.055, 0.0296, 0.01] | 0 | [48.0, 60.0, 65.0, 71.0, 80.0, 100.0, 162.0] | [96.0, 110.0, 125.0, 150.0, 168.0, 200.0, 250.0, 398.0]
HV 200A | HV 200A | 200 | 0 | [10.0, 4.267, 1.21, 0.403, 0.1, 0.058, 0.022, 0.01] | [10.0, 3.73, 1.654, 0.328, 0.1, 0.0531, 0.019, 0.01] | 0 | [600.0, 700.0, 900.0, 1150.0, 1665.0, 2000.0, 3000.0, 4313.0] | [1200.0, 1500.0, 1800.0, 2700.0, 3960.0, 5000.0, 7500.0, 10620.0]
HV 20A | HV 20A | 20 | 0 | [10.0, 1.3, 0.3, 0.155, 0.1, 0.0555, 0.023, 0.01] | [10.0, 1.3, 0.161, 0.1, 0.0611, 0.0399, 0.0141, 0.01] | 0 | [60.0, 70.0, 80.0, 87.0, 94.0, 110.0, 150.0, 216.0] | [120.0, 150.0, 200.0, 223.0, 260.0, 300.0, 450.0, 532.0]
HV 25A | HV 25A | 25 | 0 | [10.0, 2.512, 0.833, 0.299, 0.1, 0.0372, 0.0223, 0.01] | [10.0, 3.125, 0.597, 0.198, 0.1, 0.0378, 0.022, 0.01] | 0 | [75.0, 82.0, 90.0, 100.0, 124.0, 170.0, 200.0, 289.0] | [150.0, 170.0, 210.0, 250.0, 294.0, 400.0, 500.0, 711.0]
HV 31.5A | HV 31.5A | 31.5 | 0 | [10.0, 2.34, 0.722, 0.181, 0.1, 0.055, 0.0296, 0.01] | [10.0, 2.84, 0.368, 0.164, 0.1, 0.0621, 0.0378, 0.0195, 0.01] | 0 | [95.0, 110.0, 125.0, 150.0, 165.0, 200.0, 250.0, 390.0] | [189.0, 220.0, 300.0, 350.0, 393.0, 450.0, 530.0, 700.0, 960.0]
HV 40A | HV 40A | 40 | 0 | [10.0, 1.3, 0.161, 0.1, 0.0611, 0.0399, 0.0141, 0.01] | [10.0, 2.05, 0.369, 0.198, 0.1, 0.051, 0.0298, 0.01] | 0 | [120.0, 150.0, 200.0, 223.0, 260.0, 300.0, 450.0, 532.0] | [240.0, 300.0, 400.0, 450.0, 530.0, 650.0, 800.0, 1311.0]
HV 50A | HV 50A | 50 | 0 | [10.0, 3.215, 0.597, 0.198, 0.1, 0.0378, 0.022, 0.01] | [10.0, 3.64, 0.854, 0.281, 0.1, 0.0531, 0.022, 0.01] | 0 | [150.0, 170.0, 210.0, 250.0, 294.0, 400.0, 500.0, 711.0] | [300.0, 350.0, 450.0, 550.0, 700.0, 850.0, 1200.0, 1752.0]
HV 6.3A | HV 6.3A | 6.3 | 0 | [10.0, 1.39, 0.344, 0.168, 0.1, 0.056, 0.0263, 0.01] | [10.0, 1.711, 0.516, 0.198, 0.1, 0.0634, 0.0303, 0.01] | 0 | [19.0, 19.5, 20.4, 20.8, 22.0, 25.0, 32.0, 48.0] | [38.0, 40.0, 43.0, 48.0, 53.0, 60.0, 75.0, 118.0]
HV 63A | HV 63A | 63 | 0 | [10.0, 2.84, 0.368, 0.164, 0.1, 0.0621, 0.0378, 0.0195, 0.01] | [10.0, 1.82, 0.344, 0.1, 0.0467, 0.0269, 0.01] | 0 | [189.0, 220.0, 300.0, 350.0, 393.0, 450.0, 530.0, 700.0, 961.0] | [378.0, 500.0, 700.0, 934.0, 1200.0, 1500.0, 2366.0]
HV 80A | HV 80A | 80 | 0 | [10.0, 2.05, 0.369, 0.198, 0.1, 0.051, 0.0298, 0.01] | [10.0, 4.15, 1.03, 0.198, 0.1, 0.051, 0.0172, 0.01] | 0 | [240.0, 300.0, 400.0, 450.0, 530.0, 650.0, 800.0, 1311.0] | [480.0, 550.0, 700.0, 1000.0, 1260.0, 1600.0, 2500.0, 3227.0]
Siemens NH-1-100 | Siemens NH-1-100 | 100 | [5400.0, 2000.0, 400.0, 20.0, 1.0, 0.2, 0.012, 0.004] | 0 | 0 | [150.0, 190.0, 250.0, 430.0, 900.0, 1250.0, 2700.0, 3600.0] | 0 | 0
Siemens NH-1-125 | Siemens NH-1-125 | 125 | [4800.0, 120.0, 7.0, 0.1, 0.004] | 0 | 0 | [180.0, 400.0, 740.0, 2000.0, 4250.0] | 0 | 0
Siemens NH-1-16 | Siemens NH-1-16 | 16 | [4000.0, 400.0, 2.0, 0.1, 0.04, 0.01] | 0 | 0 | [26.0, 35.0, 75.0, 150.0, 200.0, 300.0] | 0 | 0
Siemens NH-1-160 | Siemens NH-1-160 | 160 | [4800.0, 120.0, 7.0, 0.1, 0.004] | 0 | 0 | [210.0, 500.0, 900.0, 2300.0, 5000.0] | 0 | 0
Siemens NH-1-25 | Siemens NH-1-25 | 25 | [4000.0, 1000.0, 10.0, 0.2, 0.02, 0.01] | 0 | 0 | [40.0, 50.0, 100.0, 210.0, 400.0, 500.0] | 0 | 0
Siemens NH-1-50 | Siemens NH-1-50 | 50 | [4000.0, 40.0, 4.0, 1.0, 0.02, 0.01] | 0 | 0 | [86.0, 200.0, 300.0, 400.0, 1000.0, 1280.0] | 0 | 0
Siemens NH-1-63 | Siemens NH-1-63 | 63 | [4000.0, 100.0, 10.0, 2.0, 0.04, 0.01] | 0 | 0 | [100.0, 200.0, 300.0, 400.0, 1000.0, 1500.0] | 0 | 0
Siemens NH-1-80 | Siemens NH-1-80 | 80 | [4800.0, 120.0, 7.0, 0.1, 0.01] | 0 | 0 | [150.58, 250.0, 450.0, 1150.0, 2470.0] | 0 | 0
Siemens NH-2-1000 | Siemens NH-2-1000 | 1000 | [4800.0, 120.0, 7.0, 0.1, 0.004] | 0 | 0 | [1900.0, 3500.0, 8400.0, 24000.0, 52000.0] | 0 | 0
Siemens NH-2-200 | Siemens NH-2-200 | 200 | [4800.0, 120.0, 7.0, 0.1, 0.004] | 0 | 0 | [280.0, 650.0, 1200.0, 3000.0, 7000.0] | 0 | 0
Siemens NH-2-224 | Siemens NH-2-224 | 224 | [4800.0, 120.0, 7.0, 0.2, 0.04, 0.004] | 0 | 0 | [400.0, 750.0, 1453.0, 3025.0, 4315.0, 7600.0] | 0 | 0
Siemens NH-2-250 | Siemens NH-2-250 | 250 | [4800.0, 120.0, 7.0, 0.1, 0.004] | 0 | 0 | [450.0, 800.0, 1650.0, 4000.0, 8500.0] | 0 | 0
Siemens NH-2-315 | Siemens NH-2-315 | 315 | [4800.0, 120.0, 7.0, 0.1, 0.004] | 0 | 0 | [550.0, 920.0, 1900.0, 5000.0, 11000.0] | 0 | 0
Siemens NH-2-355 | Siemens NH-2-355 | 355 | [4800.0, 120.0, 6.0, 0.1, 0.004] | 0 | 0 | [650.0, 1116.27, 2350.0, 5840.0, 12790.0] | 0 | 0
Siemens NH-2-400 | Siemens NH-2-400 | 400 | [4800.0, 120.0, 7.0, 0.1, 0.004] | 0 | 0 | [720.0, 1350.0, 2800.0, 6500.0, 15000.0] | 0 | 0
Siemens NH-2-425 | Siemens NH-2-425 | 425 | [4800.0, 120.0, 7.0, 0.1, 0.004] | 0 | 0 | [850.0, 1500.0, 3050.0, 7500.0, 16500.0] | 0 | 0
Siemens NH-2-630 | Siemens NH-2-630 | 630 | [4800.0, 120.0, 7.0, 0.1, 0.004] | 0 | 0 | [1200.0, 2000.0, 4800.0, 12000.0, 26000.0] | 0 | 0

## res_bus
| vm_pu | va_degree | p_mw | q_mvar
0 | 0.99485 | -0.035931 | 0.0069693 | 0.0017467
1 | 0.99318 | -0.047633 | 0.0029227 | 0.0007325
2 | 0.9957 | -0.029932 | 0.0043604 | 0.0010928
3 | 0.9919 | -0.056623 | 0 | 0
4 | 0.99846 | -0.0107 | 0 | 0
5 | 0.99089 | -0.063704 | 0.0065972 | 0.0016534
6 | 0.9918 | -0.057337 | 0.0033777 | 0.00084654
7 | 1 | 0 | -0.15509 | -0.038795
8 | 0.99699 | -0.020992 | 0.0038416 | 0.00096279
9 | 0.98991 | -0.07066 | 0 | 0
10 | 0.99178 | -0.057471 | 0.00064687 | 0.00016212
11 | 0.99982 | -0.0012356 | 0.0035297 | 0.00088463
12 | 0.99885 | -0.0080658 | 0.0033161 | 0.00083109
13 | 0.99591 | -0.028573 | 0.0024887 | 0.00062372
14 | 0.98962 | -0.072674 | 0.0026777 | 0.00067109
15 | 0.9895 | -0.073565 | 0.0031522 | 0.00079002
16 | 0.98963 | -0.072603 | 0 | 0
17 | 0.98949 | -0.073593 | 0.0056132 | 0.0014068
18 | 0.98875 | -0.078833 | 0 | 0
19 | 0.98788 | -0.084989 | 0.0043786 | 0.0010974
20 | 0.98871 | -0.0791 | 0.0021093 | 0.00052865
21 | 0.98713 | -0.09035 | 0.0046447 | 0.0011641
22 | 0.98737 | -0.088637 | 0.0050904 | 0.0012758
23 | 0.98759 | -0.087077 | 0 | 0
24 | 0.99748 | -0.017641 | 0.0037025 | 0.00092794
25 | 0.99628 | -0.026072 | 0 | 0
26 | 0.99572 | -0.030016 | 0.0028552 | 0.00071558
27 | 0.99606 | -0.027573 | 0.0059234 | 0.0014845
28 | 0.9953 | -0.032934 | 0.013404 | 0.0033593
29 | 0.99588 | -0.028878 | 0.0032391 | 0.0008118
30 | 0.99981 | -0.0013289 | 0.002551 | 0.00063935
31 | 0.9954 | -0.03224 | 0.0033599 | 0.00084207
32 | 0.99439 | -0.039255 | 0.0017777 | 0.00044553
33 | 0.99468 | -0.037235 | 0.0037106 | 0.00092997
34 | 0.99438 | -0.03934 | 0.0058474 | 0.0014655
35 | 0.99495 | -0.03534 | 0 | 0
36 | 0.9946 | -0.037782 | 0.0025662 | 0.00064316
37 | 0.99418 | -0.040791 | 0.0050928 | 0.0012764
38 | 0.99291 | -0.049732 | 0.0050536 | 0.0012665
39 | 0.99311 | -0.048281 | 0.00084708 | 0.0002123
40 | 0.99355 | -0.0452 | 0.00053008 | 0.00013285
41 | 0.99387 | -0.042951 | 0 | 0
42 | 0.99539 | -0.032283 | 0.0037258 | 0.00093378
43 | 0.99524 | -0.033384 | 0.0042412 | 0.001063
44 | 0.99502 | -0.034935 | 0.00069129 | 0.00017325
45 | 0.99481 | -0.036404 | 0.0012223 | 0.00030634
46 | 0.98609 | -0.097693 | 0.00098845 | 0.00024773
47 | 0.98612 | -0.09745 | 0 | 0
48 | 0.98633 | -0.095968 | 0.0033199 | 0.00083206
49 | 0.98587 | -0.099294 | 0.0037685 | 0.00094448
50 | 0.98677 | -0.092886 | 0.0031394 | 0.0007868
51 | 0.98586 | -0.099323 | 0.0037456 | 0.00093874
52 | 0.98743 | -0.088217 | 0 | 0
53 | 0.98731 | -0.089008 | 0 | 0
54 | 0.98728 | -0.089258 | 0.0022073 | 0.00055321
55 | 0.99998 | 149.9947 | 0 | 0

## res_line
| p_from_mw | q_from_mvar | p_to_mw | q_to_mvar | pl_mw | ql_mvar | i_from_ka | i_to_ka | i_ka | vm_from_pu | va_from_degree | vm_to_pu | va_to_degree | loading_percent
0 | 0.058741 | 0.014764 | -0.058645 | -0.014728 | 9.5557e-05 | 3.6496e-05 | 0.087875 | 0.087875 | 0.087875 | 0.99485 | -0.035931 | 0.99318 | -0.047633 | 32.5464
1 | -0.06571 | -0.016511 | 0.065765 | 0.016532 | 5.4895e-05 | 2.0995e-05 | 0.098299 | 0.098299 | 0.098299 | 0.99485 | -0.035931 | 0.9957 | -0.029932 | 36.4072
2 | 0.055723 | 0.013995 | -0.055653 | -0.013969 | 6.9554e-05 | 2.6545e-05 | 0.083496 | 0.083496 | 0.083496 | 0.99318 | -0.047633 | 0.9919 | -0.056623 | 30.9246
3 | -0.070126 | -0.017625 | 0.070314 | 0.017697 | 0.00018827 | 7.2054e-05 | 0.10482 | 0.10482 | 0.10482 | 0.9957 | -0.029932 | 0.99846 | -0.0107 | 38.8206
4 | 0.051628 | 0.01296 | -0.051577 | -0.012941 | 5.0722e-05 | 1.9334e-05 | 0.077458 | 0.077458 | 0.077458 | 0.9919 | -0.056623 | 0.99089 | -0.063704 | 28.6883
5 | 0.004025 | 0.0010083 | -0.0040246 | -0.0010084 | 3.9742e-07 | -7.2605e-08 | 0.006038 | 0.0060381 | 0.0060381 | 0.9919 | -0.056623 | 0.9918 | -0.057337 | 2.2363
6 | -0.10219 | -0.025698 | 0.10234 | 0.025756 | 0.00015264 | 5.8568e-05 | 0.15233 | 0.15233 | 0.15233 | 0.99846 | -0.0107 | 1 | 0 | 56.417
7 | 0.031877 | 0.0080011 | -0.031831 | -0.007984 | 4.5488e-05 | 1.7074e-05 | 0.04751 | 0.04751 | 0.04751 | 0.99846 | -0.0107 | 0.99699 | -0.020992 | 17.5965
8 | 0.04498 | 0.011288 | -0.044937 | -0.011271 | 4.3388e-05 | 1.6491e-05 | 0.067552 | 0.067552 | 0.067552 | 0.99089 | -0.063704 | 0.98991 | -0.07066 | 25.0191
9 | 0.00064688 | 0.00016186 | -0.00064687 | -0.00016212 | 1.2044e-08 | -2.5981e-07 | 0.00097044 | 0.00097053 | 0.00097053 | 0.9918 | -0.057337 | 0.99178 | -0.057471 | 0.35946
10 | 0.0060818 | 0.0015241 | -0.0060808 | -0.0015239 | 1.0401e-06 | 1.3308e-07 | 0.0090498 | 0.0090499 | 0.0090499 | 1 | 0 | 0.99982 | -0.0012356 | 3.3518
11 | 0.045863 | 0.011514 | -0.045812 | -0.011495 | 5.1329e-05 | 1.9511e-05 | 0.068253 | 0.068253 | 0.068253 | 1 | 0 | 0.99885 | -0.0080658 | 25.2787
12 | 0.02799 | 0.0070212 | -0.02796 | -0.0070103 | 2.9397e-05 | 1.0955e-05 | 0.041777 | 0.041777 | 0.041777 | 0.99699 | -0.020992 | 0.99591 | -0.028573 | 15.473
13 | 0.039105 | 0.00981 | -0.039094 | -0.0098061 | 1.0534e-05 | 3.9887e-06 | 0.058785 | 0.058785 | 0.058785 | 0.98991 | -0.07066 | 0.98963 | -0.072603 | 21.7724
14 | 0.0058319 | 0.0014611 | -0.0058303 | -0.0014609 | 1.6244e-06 | 1.8941e-07 | 0.0087663 | 0.0087664 | 0.0087664 | 0.98991 | -0.07066 | 0.98962 | -0.072674 | 3.2468
15 | 0.0025511 | 0.00063931 | -0.002551 | -0.00063935 | 3.2953e-08 | -3.5371e-08 | 0.0037967 | 0.0037967 | 0.0037967 | 0.99982 | -0.0012356 | 0.99981 | -0.0013289 | 1.4062
16 | 0.042496 | 0.010664 | -0.04244 | -0.010642 | 5.6393e-05 | 2.1395e-05 | 0.063313 | 0.063313 | 0.063313 | 0.99885 | -0.0080658 | 0.99748 | -0.017641 | 23.4491
17 | 0.025472 | 0.0063865 | -0.025448 | -0.0063777 | 2.3861e-05 | 8.8342e-06 | 0.038059 | 0.038059 | 0.038059 | 0.99591 | -0.028573 | 0.99495 | -0.03534 | 14.0958
18 | 0.0031526 | 0.00078981 | -0.0031522 | -0.00079002 | 3.8878e-07 | -2.0668e-07 | 0.0047402 | 0.0047403 | 0.0047403 | 0.98962 | -0.072674 | 0.9895 | -0.073565 | 1.7557
19 | 0.0056139 | 0.0014069 | -0.0056132 | -0.0014068 | 7.6919e-07 | 7.3592e-08 | 0.0084411 | 0.0084412 | 0.0084412 | 0.98963 | -0.072603 | 0.98949 | -0.073593 | 3.1264
20 | 0.03348 | 0.0083992 | -0.033452 | -0.0083883 | 2.8908e-05 | 1.0884e-05 | 0.050344 | 0.050344 | 0.050344 | 0.98963 | -0.072603 | 0.98875 | -0.078833 | 18.6461
21 | 0.031342 | 0.0078598 | -0.031315 | -0.0078498 | 2.6719e-05 | 1.003e-05 | 0.04717 | 0.04717 | 0.04717 | 0.98875 | -0.078833 | 0.98788 | -0.084989 | 17.4704
22 | 0.0021094 | 0.00052852 | -0.0021093 | -0.00052865 | 7.8012e-08 | -1.291e-07 | 0.0031745 | 0.0031745 | 0.0031745 | 0.98875 | -0.078833 | 0.98871 | -0.0791 | 1.1758
23 | 0.026937 | 0.0067524 | -0.026929 | -0.0067495 | 7.7887e-06 | 2.8986e-06 | 0.040575 | 0.040575 | 0.040575 | 0.98788 | -0.084989 | 0.98759 | -0.087077 | 15.0276
24 | -0.0046447 | -0.0011641 | 0.0046458 | 0.001164 | 1.1013e-06 | -3.6789e-08 | 0.0070015 | 0.0070014 | 0.0070015 | 0.98713 | -0.09035 | 0.98737 | -0.088637 | 2.5932
25 | -0.0097362 | -0.0024398 | 0.0097383 | 0.0024404 | 2.1018e-06 | 6.0824e-07 | 0.014673 | 0.014673 | 0.014673 | 0.98737 | -0.088637 | 0.98759 | -0.087077 | 5.4344
26 | 0.017191 | 0.0043091 | -0.017188 | -0.0043081 | 2.7128e-06 | 9.6049e-07 | 0.025902 | 0.025902 | 0.025902 | 0.98759 | -0.087077 | 0.98743 | -0.088217 | 9.5933
27 | 0.038737 | 0.0097143 | -0.038692 | -0.0096972 | 4.5215e-05 | 1.7107e-05 | 0.057789 | 0.057789 | 0.057789 | 0.99748 | -0.017641 | 0.99628 | -0.026072 | 21.4035
28 | 0.016273 | 0.0040798 | -0.016265 | -0.0040767 | 8.8855e-06 | 3.1038e-06 | 0.024306 | 0.024306 | 0.024306 | 0.99628 | -0.026072 | 0.99572 | -0.030016 | 9.0023
29 | 0.022418 | 0.0056173 | -0.022414 | -0.0056156 | 4.6542e-06 | 1.7035e-06 | 0.033483 | 0.033483 | 0.033483 | 0.99628 | -0.026072 | 0.99606 | -0.027573 | 12.4012
30 | 0.013409 | 0.0033611 | -0.013404 | -0.0033593 | 5.4173e-06 | 1.8025e-06 | 0.020039 | 0.020039 | 0.020039 | 0.99572 | -0.030016 | 0.9953 | -0.032934 | 7.422
31 | 0.01649 | 0.0041311 | -0.016487 | -0.0041301 | 2.9766e-06 | 1.0426e-06 | 0.024634 | 0.024634 | 0.024634 | 0.99606 | -0.027573 | 0.99588 | -0.028878 | 9.1239
32 | 0.013248 | 0.0033183 | -0.013242 | -0.0033162 | 6.1564e-06 | 2.0404e-06 | 0.019795 | 0.019795 | 0.019795 | 0.99588 | -0.028878 | 0.9954 | -0.03224 | 7.3314
33 | 0.0098823 | 0.0024742 | -0.0098823 | -0.0024741 | 5.8592e-08 | 1.6942e-08 | 0.014772 | 0.014772 | 0.014772 | 0.9954 | -0.03224 | 0.99539 | -0.032283 | 5.4711
34 | -0.0076252 | -0.001911 | 0.0076273 | 0.0019115 | 2.1325e-06 | 4.7958e-07 | 0.01141 | 0.01141 | 0.01141 | 0.99439 | -0.039255 | 0.99468 | -0.037235 | 4.226
35 | 0.0058475 | 0.0014655 | -0.0058474 | -0.0014655 | 6.8684e-08 | 7.7679e-09 | 0.0087502 | 0.0087502 | 0.0087502 | 0.99439 | -0.039255 | 0.99438 | -0.03934 | 3.2408
36 | -0.011338 | -0.0028415 | 0.011341 | 0.0028424 | 2.9755e-06 | 9.2921e-07 | 0.016961 | 0.016961 | 0.016961 | 0.99468 | -0.037235 | 0.99495 | -0.03534 | 6.2819
37 | 0.014107 | 0.0035353 | -0.014102 | -0.0035337 | 4.7679e-06 | 1.611e-06 | 0.021098 | 0.021098 | 0.021098 | 0.99495 | -0.03534 | 0.9946 | -0.037782 | 7.814
38 | 0.011536 | 0.0028905 | -0.011531 | -0.002889 | 4.8013e-06 | 1.5116e-06 | 0.017258 | 0.017258 | 0.017258 | 0.9946 | -0.037782 | 0.99418 | -0.040791 | 6.392
39 | 0.0064382 | 0.0016127 | -0.0064363 | -0.0016123 | 1.9228e-06 | 3.0935e-07 | 0.0096359 | 0.0096361 | 0.0096361 | 0.99418 | -0.040791 | 0.99387 | -0.042951 | 3.5689
40 | -0.0050536 | -0.0012665 | 0.0050546 | 0.0012666 | 1.0148e-06 | 2.3511e-08 | 0.0075735 | 0.0075734 | 0.0075735 | 0.99291 | -0.049732 | 0.99311 | -0.048281 | 2.805
41 | -0.0059017 | -0.0014789 | 0.0059042 | 0.0014792 | 2.517e-06 | 3.0028e-07 | 0.0088426 | 0.0088424 | 0.0088426 | 0.99311 | -0.048281 | 0.99355 | -0.0452 | 3.275
42 | -0.0064343 | -0.001612 | 0.0064363 | 0.0016123 | 2.0019e-06 | 3.2237e-07 | 0.0096363 | 0.0096361 | 0.0096363 | 0.99355 | -0.0452 | 0.99387 | -0.042951 | 3.569
43 | 0.0061564 | 0.0015404 | -0.0061555 | -0.0015402 | 9.3495e-07 | 1.2965e-07 | 0.0092024 | 0.0092024 | 0.0092024 | 0.99539 | -0.032283 | 0.99524 | -0.033384 | 3.4083
44 | 0.0019143 | 0.00047727 | -0.0019139 | -0.00047815 | 4.0765e-07 | -8.7984e-07 | 0.0028612 | 0.0028616 | 0.0028616 | 0.99524 | -0.033384 | 0.99502 | -0.034935 | 1.0598
45 | 0.0012226 | 0.0003049 | -0.0012223 | -0.00030634 | 2.4744e-07 | -1.4458e-06 | 0.0018278 | 0.0018283 | 0.0018283 | 0.99502 | -0.034935 | 0.99481 | -0.036404 | 0.67715
46 | -0.00098845 | -0.00024773 | 0.00098849 | 0.00024744 | 3.3161e-08 | -2.9199e-07 | 0.0014916 | 0.0014915 | 0.0014916 | 0.98609 | -0.097693 | 0.98612 | -0.09745 | 0.55244
47 | -0.0085046 | -0.0021311 | 0.0085063 | 0.0021315 | 1.7445e-06 | 4.5433e-07 | 0.012833 | 0.012833 | 0.012833 | 0.98612 | -0.09745 | 0.98633 | -0.095968 | 4.7529
48 | 0.0075161 | 0.0018837 | -0.0075142 | -0.0018832 | 1.9177e-06 | 4.3284e-07 | 0.011341 | 0.011342 | 0.011342 | 0.98612 | -0.09745 | 0.98587 | -0.099294 | 4.2006
49 | -0.011826 | -0.0029636 | 0.011831 | 0.0029652 | 5.0461e-06 | 1.6164e-06 | 0.017841 | 0.017841 | 0.017841 | 0.98633 | -0.095968 | 0.98677 | -0.092886 | 6.6079
50 | 0.0037456 | 0.00093874 | -0.0037456 | -0.00093874 | 1.5382e-08 | -3.9178e-09 | 0.0056535 | 0.0056535 | 0.0056535 | 0.98587 | -0.099294 | 0.98586 | -0.099323 | 2.0939
51 | -0.014971 | -0.003752 | 0.01498 | 0.0037554 | 9.6831e-06 | 3.335e-06 | 0.022575 | 0.022575 | 0.022575 | 0.98677 | -0.092886 | 0.98743 | -0.088217 | 8.3612
52 | 0.0022077 | 0.00055275 | -0.0022074 | -0.0005531 | 2.4138e-07 | -3.542e-07 | 0.0033267 | 0.0033268 | 0.0033268 | 0.98743 | -0.088217 | 0.98731 | -0.089008 | 1.2322
53 | 0.0022074 | 0.0005531 | -0.0022073 | -0.00055321 | 7.6302e-08 | -1.1194e-07 | 0.0033268 | 0.0033269 | 0.0033269 | 0.98731 | -0.089008 | 0.98728 | -0.089258 | 1.2322

## res_trafo
| p_hv_mw | q_hv_mvar | p_lv_mw | q_lv_mvar | pl_mw | ql_mvar | i_hv_ka | i_lv_ka | vm_hv_pu | va_hv_degree | vm_lv_pu | va_lv_degree | loading_percent
0 | 2.5187e-16 | 8.8016e-16 | 0.00079998 | 7.4552e-08 | 0.00079998 | 7.4552e-08 | 2.6429e-17 | 0.0011547 | 0.99998 | 149.9947 | 1 | 0 | 0.31999

## res_ext_grid
| p_mw | q_mvar
0 | 0.15509 | 0.038795

## res_load
| p_mw | q_mvar
0 | 0.0069693 | 0.0017467
1 | 0.0029227 | 0.0007325
2 | 0.0043604 | 0.0010928
3 | 0.0065972 | 0.0016534
4 | 0.0033777 | 0.00084654
5 | 0.0038416 | 0.00096279
6 | 0.00064687 | 0.00016212
7 | 0.0035297 | 0.00088463
8 | 0.0033161 | 0.00083109
9 | 0.0024887 | 0.00062372
10 | 0.0026777 | 0.00067109
11 | 0.0031522 | 0.00079002
12 | 0.0056132 | 0.0014068
13 | 0.0043786 | 0.0010974
14 | 0.0021093 | 0.00052865
15 | 0.0046447 | 0.0011641
16 | 0.0050904 | 0.0012758
17 | 0.0037025 | 0.00092794
18 | 0.0028552 | 0.00071558
19 | 0.0059234 | 0.0014845
20 | 0.013404 | 0.0033593
21 | 0.0032391 | 0.0008118
22 | 0.002551 | 0.00063935
23 | 0.0033599 | 0.00084207
24 | 0.0017777 | 0.00044553
25 | 0.0037106 | 0.00092997
26 | 0.0058474 | 0.0014655
27 | 0.0025662 | 0.00064316
28 | 0.0050928 | 0.0012764
29 | 0.0050536 | 0.0012665
30 | 0.00084708 | 0.0002123
31 | 0.00053008 | 0.00013285
32 | 0.0037258 | 0.00093378
33 | 0.0042412 | 0.001063
34 | 0.00069129 | 0.00017325
35 | 0.0012223 | 0.00030634
36 | 0.00098845 | 0.00024773
37 | 0.0033199 | 0.00083206
38 | 0.0037685 | 0.00094448
39 | 0.0031394 | 0.0007868
40 | 0.0037456 | 0.00093874
41 | 0.0022073 | 0.00055321

## dtypes
| element | column | dtype
0 | bus | name | object
1 | bus | vn_kv | float64
2 | bus | type | object
3 | bus | zone | object
4 | bus | in_service | bool
5 | load | name | object
6 | load | bus | uint32
7 | load | p_mw | float64
8 | load | q_mvar | float64
9 | load | const_z_percent | float64
10 | load | const_i_percent | float64
11 | load | sn_mva | float64
12 | load | scaling | float64
13 | load | in_service | bool
14 | load | type | object
15 | ext_grid | name | object
16 | ext_grid | bus | uint32
17 | ext_grid | vm_pu | float64
18 | ext_grid | va_degree | float64
19 | ext_grid | slack_weight | float64
20 | ext_grid | in_service | bool
21 | line | name | object
22 | line | std_type | object
23 | line | from_bus | uint32
24 | line | to_bus | uint32
25 | line | length_km | float64
26 | line | r_ohm_per_km | float64
27 | line | x_ohm_per_km | float64
28 | line | c_nf_per_km | float64
29 | line | g_us_per_km | float64
30 | line | max_i_ka | float64
31 | line | df | float64
32 | line | parallel | uint32
33 | line | type | object
34 | line | in_service | bool
35 | trafo | name | object
36 | trafo | std_type | object
37 | trafo | hv_bus | uint32
38 | trafo | lv_bus | uint32
39 | trafo | sn_mva | float64
40 | trafo | vn_hv_kv | float64
41 | trafo | vn_lv_kv | float64
42 | trafo | vk_percent | float64
43 | trafo | vkr_percent | float64
44 | trafo | pfe_kw | float64
45 | trafo | i0_percent | float64
46 | trafo | shift_degree | float64
47 | trafo | tap_side | object
48 | trafo | tap_neutral | int32
49 | trafo | tap_min | int32
50 | trafo | tap_max | int32
51 | trafo | tap_step_percent | float64
52 | trafo | tap_step_degree | float64
53 | trafo | tap_pos | int32
54 | trafo | tap_phase_shifter | bool
55 | trafo | parallel | uint32
56 | trafo | df | float64
57 | trafo | in_service | bool
58 | line_geodata | coords | object
59 | bus_geodata | x | float64
60 | bus_geodata | y | float64
61 | bus_geodata | coords | object
62 | res_bus | vm_pu | float64
63 | res_bus | va_degree | float64
64 | res_bus | p_mw | float64
65 | res_bus | q_mvar | float64
66 | res_line | p_from_mw | float64
67 | res_line | q_from_mvar | float64
68 | res_line | p_to_mw | float64
69 | res_line | q_to_mvar | float64
70 | res_line | pl_mw | float64
71 | res_line | ql_mvar | float64
72 | res_line | i_from_ka | float64
73 | res_line | i_to_ka | float64
74 | res_line | i_ka | float64
75 | res_line | vm_from_pu | float64
76 | res_line | va_from_degree | float64
77 | res_line | vm_to_pu | float64
78 | res_line | va_to_degree | float64
79 | res_line | loading_percent | float64
80 | res_trafo | p_hv_mw | float64
81 | res_trafo | q_hv_mvar | float64
82 | res_trafo | p_lv_mw | float64
83 | res_trafo | q_lv_mvar | float64
84 | res_trafo | pl_mw | float64
85 | res_trafo | ql_mvar | float64
86 | res_trafo | i_hv_ka | float64
87 | res_trafo | i_lv_ka | float64
88 | res_trafo | vm_hv_pu | float64
89 | res_trafo | va_hv_degree | float64
90 | res_trafo | vm_lv_pu | float64
91 | res_trafo | va_lv_degree | float64
92 | res_trafo | loading_percent | float64
93 | res_ext_grid | p_mw | float64
94 | res_ext_grid | q_mvar | float64
95 | res_load | p_mw | float64
96 | res_load | q_mvar | float64

## parameters
| version | format_version | converged | OPF_converged | name | f_hz | sn_mva
0 | 2.14.6 | 2.14.0 | TRUE | FALSE |  | 50 | 1