## bus
| name | vn_kv | type | zone | in_service
0 | bus_LV_2054-48_0_4_node_0 | 0.4 | n |  | TRUE
1 | bus_LV_2054-48_0_4_node_1 | 0.4 | n |  | TRUE
2 | bus_LV_2054-48_0_4_node_2 | 0.4 | n |  | TRUE
3 | bus_LV_2054-48_0_4_node_3 | 0.4 | n |  | TRUE
4 | bus_LV_2054-48_0_4_node_4 | 0.4 | n |  | TRUE
5 | bus_LV_2054-48_0_4_node_5 | 0.4 | n |  | TRUE
6 | bus_LV_2054-48_0_4_node_46 | 0.4 | n |  | TRUE
7 | bus_LV_2054-48_0_4_node_50 | 0.4 | n |  | TRUE
8 | bus_LV_2054-48_0_4_node_14 | 0.4 | n |  | TRUE
9 | bus_LV_2054-48_0_4_node_6 | 0.4 | n |  | TRUE
10 | bus_LV_2054-48_0_4_node_45 | 0.4 | n |  | TRUE
11 | bus_LV_2054-48_0_4_node_48 | 0.4 | n |  | TRUE
12 | bus_LV_2054-48_0_4_node_12 | 0.4 | n |  | TRUE
13 | bus_LV_2054-48_0_4_node_39 | 0.4 | n |  | TRUE
14 | bus_LV_2054-48_0_4_node_7 | 0.4 | n |  | TRUE
15 | bus_LV_2054-48_0_4_node_8 | 0.4 | n |  | TRUE
16 | bus_LV_2054-48_0_4_node_9 | 0.4 | n |  | TRUE
17 | bus_LV_2054-48_0_4_node_10 | 0.4 | n |  | TRUE
18 | bus_LV_2054-48_0_4_node_11 | 0.4 | n |  | TRUE
19 | bus_LV_2054-48_0_4_node_20 | 0.4 | n |  | TRUE
20 | bus_LV_2054-48_0_4_node_21 | 0.4 | n |  | TRUE
21 | bus_LV_2054-48_0_4_node_22 | 0.4 | n |  | TRUE
22 | bus_LV_2054-48_0_4_node_28 | 0.4 | n |  | TRUE
23 | bus_LV_2054-48_0_4_node_13 | 0.4 | n |  | TRUE
24 | bus_LV_2054-48_0_4_node_58 | 0.4 | n |  | TRUE
25 | bus_LV_2054-48_0_4_node_59 | 0.4 | n |  | TRUE
26 | bus_LV_2054-48_0_4_node_57 | 0.4 | n |  | TRUE
27 | bus_LV_2054-48_0_4_node_60 | 0.4 | n |  | TRUE
28 | bus_LV_2054-48_0_4_node_15 | 0.4 | n |  | TRUE
29 | bus_LV_2054-48_0_4_node_16 | 0.4 | n |  | TRUE
30 | bus_LV_2054-48_0_4_node_17 | 0.4 | n |  | TRUE
31 | bus_LV_2054-48_0_4_node_18 | 0.4 | n |  | TRUE
32 | bus_LV_2054-48_0_4_node_19 | 0.4 | n |  | TRUE
33 | bus_LV_2054-48_0_4_node_51 | 0.4 | n |  | TRUE
34 | bus_LV_2054-48_0_4_node_69 | 0.4 | n |  | TRUE
35 | bus_LV_2054-48_0_4_node_66 | 0.4 | n |  | TRUE
36 | bus_LV_2054-48_0_4_node_49 | 0.4 | n |  | TRUE
37 | bus_LV_2054-48_0_4_node_67 | 0.4 | n |  | TRUE
38 | bus_LV_2054-48_0_4_node_23 | 0.4 | n |  | TRUE
39 | bus_LV_2054-48_0_4_node_25 | 0.4 | n |  | TRUE
40 | bus_LV_2054-48_0_4_node_24 | 0.4 | n |  | TRUE
41 | bus_LV_2054-48_0_4_node_73 | 0.4 | n |  | TRUE
42 | bus_LV_2054-48_0_4_node_27 | 0.4 | n |  | TRUE
43 | bus_LV_2054-48_0_4_node_72 | 0.4 | n |  | TRUE
44 | bus_LV_2054-48_0_4_node_70 | 0.4 | n |  | TRUE
45 | bus_LV_2054-48_0_4_node_71 | 0.4 | n |  | TRUE
46 | bus_LV_2054-48_0_4_node_29 | 0.4 | n |  | TRUE
47 | bus_LV_2054-48_0_4_node_30 | 0.4 | n |  | TRUE
48 | bus_LV_2054-48_0_4_node_31 | 0.4 | n |  | TRUE
49 | bus_LV_2054-48_0_4_node_32 | 0.4 | n |  | TRUE
50 | bus_LV_2054-48_0_4_node_33 | 0.4 | n |  | TRUE
51 | bus_LV_2054-48_0_4_node_34 | 0.4 | n |  | TRUE
52 | bus_LV_2054-48_0_4_node_35 | 0.4 | n |  | TRUE
53 | bus_LV_2054-48_0_4_node_36 | 0.4 | n |  | TRUE
54 | bus_LV_2054-48_0_4_node_37 | 0.4 | n |  | TRUE
55 | bus_LV_2054-48_0_4_node_40 | 0.4 | n |  | TRUE
56 | bus_LV_2054-48_0_4_node_38 | 0.4 | n |  | TRUE
57 | bus_LV_2054-48_0_4_node_41 | 0.4 | n |  | TRUE
58 | bus_LV_2054-48_0_4_node_42 | 0.4 | n |  | TRUE
59 | bus_LV_2054-48_0_4_node_43 | 0.4 | n |  | TRUE
60 | bus_LV_2054-48_0_4_node_44 | 0.4 | n |  | TRUE
61 | bus_LV_2054-48_0_4_node_47 | 0.4 | n |  | TRUE
62 | bus_LV_2054-48_0_4_node_52 | 0.4 | n |  | TRUE
63 | bus_LV_2054-48_0_4_node_53 | 0.4 | n |  | TRUE
64 | bus_LV_2054-48_0_4_node_65 | 0.4 | n |  | TRUE
65 | bus_LV_2054-48_0_4_node_54 | 0.4 | n |  | TRUE
66 | bus_LV_2054-48_0_4_node_55 | 0.4 | n |  | TRUE
67 | bus_LV_2054-48_0_4_node_56 | 0.4 | n |  | TRUE
68 | bus_LV_2054-48_0_4_node_61 | 0.4 | n |  | TRUE
69 | bus_LV_2054-48_0_4_node_62 | 0.4 | n |  | TRUE
70 | bus_LV_2054-48_0_4_node_63 | 0.4 | n |  | TRUE
71 | bus_LV_2054-48_0_4_node_64 | 0.4 | n |  | TRUE
72 | bus_LV_2054-48_0_4_node_68 | 0.4 | n |  | TRUE
73 | bus_MV_454_1_node_154 | 20 | n |  | TRUE

## load
| name | bus | p_mw | q_mvar | const_z_percent | const_i_percent | sn_mva | scaling | in_service | type
0 | LV_2054-48_0_4_load_0 | 0 | 0.00539 | 0.0013509 | 0 | 0 |  | 1 | TRUE | wye
1 | LV_2054-48_0_4_load_3 | 3 | 0.0018995 | 0.00047605 | 0 | 0 |  | 1 | TRUE | wye
2 | LV_2054-48_0_4_load_4 | 4 | 0.0016222 | 0.00040656 | 0 | 0 |  | 1 | TRUE | wye
3 | LV_2054-48_0_4_load_5 | 5 | 0.00074338 | 0.00018631 | 0 | 0 |  | 1 | TRUE | wye
4 | LV_2054-48_0_4_load_46 | 6 | 0.0016631 | 0.00041682 | 0 | 0 |  | 1 | TRUE | wye
5 | LV_2054-48_0_4_load_50 | 7 | 0.0055335 | 0.0013868 | 0 | 0 |  | 1 | TRUE | wye
6 | LV_2054-48_0_4_load_14 | 8 | 0.00071598 | 0.00017944 | 0 | 0 |  | 1 | TRUE | wye
7 | LV_2054-48_0_4_load_45 | 10 | 0.0026223 | 0.00065722 | 0 | 0 |  | 1 | TRUE | wye
8 | LV_2054-48_0_4_load_48 | 11 | 0.0021197 | 0.00053124 | 0 | 0 |  | 1 | TRUE | wye
9 | LV_2054-48_0_4_load_39 | 13 | 0.0016147 | 0.00040467 | 0 | 0 |  | 1 | TRUE | wye
10 | LV_2054-48_0_4_load_7 | 14 | 0.00050075 | 0.0001255 | 0 | 0 |  | 1 | TRUE | wye
11 | LV_2054-48_0_4_load_8 | 15 | 0.0012185 | 0.00030538 | 0 | 0 |  | 1 | TRUE | wye
12 | LV_2054-48_0_4_load_9 | 16 | 0.00093386 | 0.00023405 | 0 | 0 |  | 1 | TRUE | wye
13 | LV_2054-48_0_4_load_10 | 17 | 0.0027855 | 0.00069811 | 0 | 0 |  | 1 | TRUE | wye
14 | LV_2054-48_0_4_load_20 | 19 | 0.0028595 | 0.00071666 | 0 | 0 |  | 1 | TRUE | wye
15 | LV_2054-48_0_4_load_21 | 20 | 0.0018067 | 0.0004528 | 0 | 0 |  | 1 | TRUE | wye
16 | LV_2054-48_0_4_load_22 | 21 | 0.0010661 | 0.00026718 | 0 | 0 |  | 1 | TRUE | wye
17 | LV_2054-48_0_4_load_28 | 22 | 0.0021551 | 0.00054011 | 0 | 0 |  | 1 | TRUE | wye
18 | LV_2054-48_0_4_load_58 | 24 | 0.00054661 | 0.00013699 | 0 | 0 |  | 1 | TRUE | wye
19 | LV_2054-48_0_4_load_59 | 25 | 0.00081471 | 0.00020419 | 0 | 0 |  | 1 | TRUE | wye
20 | LV_2054-48_0_4_load_57 | 26 | 0.0028408 | 0.00071197 | 0 | 0 |  | 1 | TRUE | wye
21 | LV_2054-48_0_4_load_60 | 27 | 0.00076921 | 0.00019278 | 0 | 0 |  | 1 | TRUE | wye
22 | LV_2054-48_0_4_load_15 | 28 | 0.00058863 | 0.00014752 | 0 | 0 |  | 1 | TRUE | wye
23 | LV_2054-48_0_4_load_16 | 29 | 0.00061857 | 0.00015503 | 0 | 0 |  | 1 | TRUE | wye
24 | LV_2054-48_0_4_load_18 | 31 | 0.00069265 | 0.00017359 | 0 | 0 |  | 1 | TRUE | wye
25 | LV_2054-48_0_4_load_19 | 32 | 0.0010011 | 0.00025091 | 0 | 0 |  | 1 | TRUE | wye
26 | LV_2054-48_0_4_load_69 | 34 | 0.00023762 | 5.9554e-05 | 0 | 0 |  | 1 | TRUE | wye
27 | LV_2054-48_0_4_load_66 | 35 | 0.0012276 | 0.00030766 | 0 | 0 |  | 1 | TRUE | wye
28 | LV_2054-48_0_4_load_67 | 37 | 0.0013449 | 0.00033705 | 0 | 0 |  | 1 | TRUE | wye
29 | LV_2054-48_0_4_load_23 | 38 | 0.0040206 | 0.0010077 | 0 | 0 |  | 1 | TRUE | wye
30 | LV_2054-48_0_4_load_24 | 40 | 0.0028533 | 0.0007151 | 0 | 0 |  | 1 | TRUE | wye
31 | LV_2054-48_0_4_load_73 | 41 | 0.0026993 | 0.0006765 | 0 | 0 |  | 1 | TRUE | wye
32 | LV_2054-48_0_4_load_72 | 43 | 0.00038328 | 9.606e-05 | 0 | 0 |  | 1 | TRUE | wye
33 | LV_2054-48_0_4_load_71 | 45 | 0.0019825 | 0.00049686 | 0 | 0 |  | 1 | TRUE | wye
34 | LV_2054-48_0_4_load_29 | 46 | 0.0019383 | 0.00048578 | 0 | 0 |  | 1 | TRUE | wye
35 | LV_2054-48_0_4_load_30 | 47 | 0.0020448 | 0.00051248 | 0 | 0 |  | 1 | TRUE | wye
36 | LV_2054-48_0_4_load_31 | 48 | 0.0010975 | 0.00027505 | 0 | 0 |  | 1 | TRUE | wye
37 | LV_2054-48_0_4_load_32 | 49 | 0.00082689 | 0.00020724 | 0 | 0 |  | 1 | TRUE | wye
38 | LV_2054-48_0_4_load_33 | 50 | 0.0012402 | 0.00031083 | 0 | 0 |  | 1 | TRUE | wye
39 | LV_2054-48_0_4_load_35 | 52 | 0.0037086 | 0.00092947 | 0 | 0 |  | 1 | TRUE | wye
40 | LV_2054-48_0_4_load_36 | 53 | 0.039294 | 0.0098481 | 0 | 0 |  | 1 | TRUE | wye
41 | LV_2054-48_0_4_load_37 | 54 | 0.0018995 | 0.00047607 | 0 | 0 |  | 1 | TRUE | wye
42 | LV_2054-48_0_4_load_40 | 55 | 0.0048059 | 0.0012045 | 0 | 0 |  | 1 | TRUE | wye
43 | LV_2054-48_0_4_load_38 | 56 | 0.0025196 | 0.00063146 | 0 | 0 |  | 1 | TRUE | wye
44 | LV_2054-48_0_4_load_41 | 57 | 0.045498 | 0.011403 | 0 | 0 |  | 1 | TRUE | wye
45 | LV_2054-48_0_4_load_42 | 58 | 0.010866 | 0.0027232 | 0 | 0 |  | 1 | TRUE | wye
46 | LV_2054-48_0_4_load_43 | 59 | 0.031549 | 0.0079069 | 0 | 0 |  | 1 | TRUE | wye
47 | LV_2054-48_0_4_load_44 | 60 | 0.015183 | 0.0038052 | 0 | 0 |  | 1 | TRUE | wye
48 | LV_2054-48_0_4_load_47 | 61 | 0.0014101 | 0.0003534 | 0 | 0 |  | 1 | TRUE | wye
49 | LV_2054-48_0_4_load_52 | 62 | 0.0014808 | 0.00037113 | 0 | 0 |  | 1 | TRUE | wye
50 | LV_2054-48_0_4_load_53 | 63 | 0.0035285 | 0.00088431 | 0 | 0 |  | 1 | TRUE | wye
51 | LV_2054-48_0_4_load_65 | 64 | 0.0020383 | 0.00051085 | 0 | 0 |  | 1 | TRUE | wye
52 | LV_2054-48_0_4_load_54 | 65 | 0.0022554 | 0.00056525 | 0 | 0 |  | 1 | TRUE | wye
53 | LV_2054-48_0_4_load_55 | 66 | 0.00080456 | 0.00020164 | 0 | 0 |  | 1 | TRUE | wye
54 | LV_2054-48_0_4_load_56 | 67 | 0.00061579 | 0.00015433 | 0 | 0 |  | 1 | TRUE | wye
55 | LV_2054-48_0_4_load_61 | 68 | 0.00068126 | 0.00017074 | 0 | 0 |  | 1 | TRUE | wye
56 | LV_2054-48_0_4_load_62 | 69 | 0.00023749 | 5.952e-05 | 0 | 0 |  | 1 | TRUE | wye
57 | LV_2054-48_0_4_load_63 | 70 | 0.00481 | 0.0012055 | 0 | 0 |  | 1 | TRUE | wye
58 | LV_2054-48_0_4_load_64 | 71 | 0.0011984 | 0.00030034 | 0 | 0 |  | 1 | TRUE | wye
59 | LV_2054-48_0_4_load_68 | 72 | 0.00061 | 0.00015288 | 0 | 0 |  | 1 | TRUE | wye

## ext_grid
| name | bus | vm_pu | va_degree | slack_weight | in_service
0 |  | 50 | 1 | 0 | 1 | TRUE

## line
| name | std_type | from_bus | to_bus | length_km | r_ohm_per_km | x_ohm_per_km | c_nf_per_km | g_us_per_km | max_i_ka | df | parallel | type | in_service
0 | LV_2054-48_0_4_line_0 | NAYY 4x150 SE | 0 | 1 | 0.027237 | 0.208 | 0.08 | 261 | 0 | 0.27 | 1 | 1 | cs | TRUE
1 | LV_2054-48_0_4_line_1 | NAYY 4x150 SE | 0 | 2 | 0.027303 | 0.208 | 0.08 | 261 | 0 | 0.27 | 1 | 1 | cs | TRUE
2 | LV_2054-48_0_4_line_2 | NAYY 4x150 SE | 1 | 3 | 0.001186 | 0.208 | 0.08 | 261 | 0 | 0.27 | 1 | 1 | cs | TRUE
3 | LV_2054-48_0_4_line_3 | NAYY 4x150 SE | 1 | 4 | 0.0048234 | 0.208 | 0.08 | 261 | 0 | 0.27 | 1 | 1 | cs | TRUE
4 | LV_2054-48_0_4_line_4 | NAYY 4x150 SE | 2 | 5 | 0.032356 | 0.208 | 0.08 | 261 | 0 | 0.27 | 1 | 1 | cs | TRUE
5 | LV_2054-48_0_4_line_5 | NAYY 4x150 SE | 3 | 6 | 0.01233 | 0.208 | 0.08 | 261 | 0 | 0.27 | 1 | 1 | cs | TRUE
6 | LV_2054-48_0_4_line_6 | NAYY 4x150 SE | 4 | 7 | 0.010761 | 0.208 | 0.08 | 261 | 0 | 0.27 | 1 | 1 | cs | TRUE
7 | LV_2054-48_0_4_line_7 | NAYY 4x150 SE | 5 | 8 | 0.030257 | 0.208 | 0.08 | 261 | 0 | 0.27 | 1 | 1 | cs | TRUE
8 | LV_2054-48_0_4_line_8 | NAYY 4x150 SE | 6 | 9 | 0.015419 | 0.208 | 0.08 | 261 | 0 | 0.27 | 1 | 1 | cs | TRUE
9 | LV_2054-48_0_4_line_9 | NAYY 4x150 SE | 7 | 11 | 0.0076663 | 0.208 | 0.08 | 261 | 0 | 0.27 | 1 | 1 | cs | TRUE
10 | LV_2054-48_0_4_line_10 | NAYY 4x150 SE | 8 | 12 | 0.021308 | 0.208 | 0.08 | 261 | 0 | 0.27 | 1 | 1 | cs | TRUE
11 | LV_2054-48_0_4_line_11 | NAYY 4x150 SE | 9 | 10 | 0.0029771 | 0.208 | 0.08 | 261 | 0 | 0.27 | 1 | 1 | cs | TRUE
12 | LV_2054-48_0_4_line_12 | NAYY 4x150 SE | 10 | 13 | 0.009142 | 0.208 | 0.08 | 261 | 0 | 0.27 | 1 | 1 | cs | TRUE
13 | LV_2054-48_0_4_line_13 | NAYY 4x150 SE | 11 | 61 | 0.00856 | 0.208 | 0.08 | 261 | 0 | 0.27 | 1 | 1 | cs | TRUE
14 | LV_2054-48_0_4_line_14 | NAYY 4x150 SE | 12 | 17 | 0.016343 | 0.208 | 0.08 | 261 | 0 | 0.27 | 1 | 1 | cs | TRUE
15 | LV_2054-48_0_4_line_15 | NAYY 4x150 SE | 13 | 56 | 0.0007616 | 0.208 | 0.08 | 261 | 0 | 0.27 | 1 | 1 | cs | TRUE
16 | LV_2054-48_0_4_line_16 | NAYY 4x150 SE | 14 | 15 | 0.031319 | 0.208 | 0.08 | 261 | 0 | 0.27 | 1 | 1 | cs | TRUE
17 | LV_2054-48_0_4_line_17 | NAYY 4x150 SE | 14 | 16 | 0.0039029 | 0.208 | 0.08 | 261 | 0 | 0.27 | 1 | 1 | cs | TRUE
18 | LV_2054-48_0_4_line_18 | NAYY 4x150 SE | 15 | 17 | 0.048302 | 0.208 | 0.08 | 261 | 0 | 0.27 | 1 | 1 | cs | TRUE
19 | LV_2054-48_0_4_line_19 | NAYY 4x150 SE | 16 | 18 | 0.031422 | 0.208 | 0.08 | 261 | 0 | 0.27 | 1 | 1 | cs | TRUE
20 | LV_2054-48_0_4_line_20 | NAYY 4x150 SE | 18 | 19 | 0.060009 | 0.208 | 0.08 | 261 | 0 | 0.27 | 1 | 1 | cs | TRUE
21 | LV_2054-48_0_4_line_21 | NAYY 4x150 SE | 18 | 20 | 0.0098959 | 0.208 | 0.08 | 261 | 0 | 0.27 | 1 | 1 | cs | TRUE
22 | LV_2054-48_0_4_line_22 | NAYY 4x150 SE | 19 | 21 | 0.0052683 | 0.208 | 0.08 | 261 | 0 | 0.27 | 1 | 1 | cs | TRUE
23 | LV_2054-48_0_4_line_23 | NAYY 4x150 SE | 20 | 22 | 0.013184 | 0.208 | 0.08 | 261 | 0 | 0.27 | 1 | 1 | cs | TRUE
24 | LV_2054-48_0_4_line_24 | NAYY 4x150 SE | 21 | 38 | 0.03456 | 0.208 | 0.08 | 261 | 0 | 0.27 | 1 | 1 | cs | TRUE
25 | LV_2054-48_0_4_line_25 | NAYY 4x150 SE | 22 | 39 | 0.010911 | 0.208 | 0.08 | 261 | 0 | 0.27 | 1 | 1 | cs | TRUE
26 | LV_2054-48_0_4_line_26 | NAYY 4x150 SE | 23 | 24 | 0.017419 | 0.208 | 0.08 | 261 | 0 | 0.27 | 1 | 1 | cs | TRUE
27 | LV_2054-48_0_4_line_27 | NAYY 4x150 SE | 23 | 25 | 0.01174 | 0.208 | 0.08 | 261 | 0 | 0.27 | 1 | 1 | cs | TRUE
28 | LV_2054-48_0_4_line_28 | NAYY 4x150 SE | 24 | 26 | 0.010581 | 0.208 | 0.08 | 261 | 0 | 0.27 | 1 | 1 | cs | TRUE
29 | LV_2054-48_0_4_line_29 | NAYY 4x150 SE | 25 | 27 | 0.039837 | 0.208 | 0.08 | 261 | 0 | 0.27 | 1 | 1 | cs | TRUE
30 | LV_2054-48_0_4_line_30 | NAYY 4x150 SE | 26 | 67 | 0.010981 | 0.208 | 0.08 | 261 | 0 | 0.27 | 1 | 1 | cs | TRUE
31 | LV_2054-48_0_4_line_31 | NAYY 4x150 SE | 27 | 68 | 0.0021966 | 0.208 | 0.08 | 261 | 0 | 0.27 | 1 | 1 | cs | TRUE
32 | LV_2054-48_0_4_line_32 | NAYY 4x150 SE | 28 | 29 | 0.045737 | 0.208 | 0.08 | 261 | 0 | 0.27 | 1 | 1 | cs | TRUE
33 | LV_2054-48_0_4_line_33 | NAYY 4x150 SE | 28 | 30 | 0.026214 | 0.208 | 0.08 | 261 | 0 | 0.27 | 1 | 1 | cs | TRUE
34 | LV_2054-48_0_4_line_34 | NAYY 4x150 SE | 30 | 31 | 0.043569 | 0.208 | 0.08 | 261 | 0 | 0.27 | 1 | 1 | cs | TRUE
35 | LV_2054-48_0_4_line_35 | NAYY 4x150 SE | 30 | 32 | 0.030211 | 0.208 | 0.08 | 261 | 0 | 0.27 | 1 | 1 | cs | TRUE
36 | LV_2054-48_0_4_line_36 | NAYY 4x150 SE | 32 | 33 | 0.032736 | 0.208 | 0.08 | 261 | 0 | 0.27 | 1 | 1 | cs | TRUE
37 | LV_2054-48_0_4_line_37 | NAYY 4x150 SE | 32 | 34 | 0.025678 | 0.208 | 0.08 | 261 | 0 | 0.27 | 1 | 1 | cs | TRUE
38 | LV_2054-48_0_4_line_38 | NAYY 4x150 SE | 33 | 35 | 0.016232 | 0.208 | 0.08 | 261 | 0 | 0.27 | 1 | 1 | cs | TRUE
39 | LV_2054-48_0_4_line_39 | NAYY 4x150 SE | 33 | 36 | 0.023363 | 0.208 | 0.08 | 261 | 0 | 0.27 | 1 | 1 | cs | TRUE
40 | LV_2054-48_0_4_line_40 | NAYY 4x150 SE | 34 | 37 | 0.012972 | 0.208 | 0.08 | 261 | 0 | 0.27 | 1 | 1 | cs | TRUE
41 | LV_2054-48_0_4_line_41 | NAYY 4x150 SE | 35 | 64 | 0.010258 | 0.208 | 0.08 | 261 | 0 | 0.27 | 1 | 1 | cs | TRUE
42 | LV_2054-48_0_4_line_42 | NAYY 4x150 SE | 36 | 62 | 0.0062442 | 0.208 | 0.08 | 261 | 0 | 0.27 | 1 | 1 | cs | TRUE
43 | LV_2054-48_0_4_line_43 | NAYY 4x150 SE | 36 | 61 | 0.0090455 | 0.208 | 0.08 | 261 | 0 | 0.27 | 1 | 1 | cs | TRUE
44 | LV_2054-48_0_4_line_44 | NAYY 4x150 SE | 37 | 72 | 0.0071037 | 0.208 | 0.08 | 261 | 0 | 0.27 | 1 | 1 | cs | TRUE
45 | LV_2054-48_0_4_line_45 | NAYY 4x150 SE | 39 | 42 | 0.046883 | 0.208 | 0.08 | 261 | 0 | 0.27 | 1 | 1 | cs | TRUE
46 | LV_2054-48_0_4_line_46 | NAYY 4x150 SE | 39 | 40 | 0.069322 | 0.208 | 0.08 | 261 | 0 | 0.27 | 1 | 1 | cs | TRUE
47 | LV_2054-48_0_4_line_47 | NAYY 4x150 SE | 40 | 41 | 0.034646 | 0.208 | 0.08 | 261 | 0 | 0.27 | 1 | 1 | cs | TRUE
48 | LV_2054-48_0_4_line_48 | NAYY 4x150 SE | 42 | 43 | 0.065631 | 0.208 | 0.08 | 261 | 0 | 0.27 | 1 | 1 | cs | TRUE
49 | LV_2054-48_0_4_line_49 | NAYY 4x150 SE | 43 | 44 | 0.090809 | 0.208 | 0.08 | 261 | 0 | 0.27 | 1 | 1 | cs | TRUE
50 | LV_2054-48_0_4_line_50 | NAYY 4x150 SE | 44 | 45 | 0.066878 | 0.208 | 0.08 | 261 | 0 | 0.27 | 1 | 1 | cs | TRUE
51 | LV_2054-48_0_4_line_51 | NAYY 4x150 SE | 46 | 47 | 0.0065222 | 0.208 | 0.08 | 261 | 0 | 0.27 | 1 | 1 | cs | TRUE
52 | LV_2054-48_0_4_line_52 | NAYY 4x150 SE | 46 | 48 | 0.023031 | 0.208 | 0.08 | 261 | 0 | 0.27 | 1 | 1 | cs | TRUE
53 | LV_2054-48_0_4_line_53 | NAYY 4x150 SE | 47 | 49 | 0.01933 | 0.208 | 0.08 | 261 | 0 | 0.27 | 1 | 1 | cs | TRUE
54 | LV_2054-48_0_4_line_54 | NAYY 4x150 SE | 49 | 50 | 0.0047138 | 0.208 | 0.08 | 261 | 0 | 0.27 | 1 | 1 | cs | TRUE
55 | LV_2054-48_0_4_line_55 | NAYY 4x150 SE | 50 | 51 | 0.026644 | 0.208 | 0.08 | 261 | 0 | 0.27 | 1 | 3 | cs | TRUE
56 | LV_2054-48_0_4_line_56 | NAYY 4x150 SE | 51 | 52 | 0.019557 | 0.208 | 0.08 | 261 | 0 | 0.27 | 1 | 1 | cs | TRUE
57 | LV_2054-48_0_4_line_57 | NAYY 4x150 SE | 51 | 53 | 0.0045011 | 0.208 | 0.08 | 261 | 0 | 0.27 | 1 | 3 | cs | TRUE
58 | LV_2054-48_0_4_line_58 | NAYY 4x150 SE | 52 | 54 | 0.0035976 | 0.208 | 0.08 | 261 | 0 | 0.27 | 1 | 1 | cs | TRUE
59 | LV_2054-48_0_4_line_59 | NAYY 4x150 SE | 53 | 55 | 0.01324 | 0.208 | 0.08 | 261 | 0 | 0.27 | 1 | 2 | cs | TRUE
60 | LV_2054-48_0_4_line_60 | NAYY 4x150 SE | 54 | 56 | 0.022261 | 0.208 | 0.08 | 261 | 0 | 0.27 | 1 | 1 | cs | TRUE
61 | LV_2054-48_0_4_line_61 | NAYY 4x150 SE | 55 | 57 | 0.027907 | 0.208 | 0.08 | 261 | 0 | 0.27 | 1 | 1 | cs | TRUE
62 | LV_2054-48_0_4_line_62 | NAYY 4x150 SE | 57 | 58 | 0.012346 | 0.208 | 0.08 | 261 | 0 | 0.27 | 1 | 1 | cs | TRUE
63 | LV_2054-48_0_4_line_63 | NAYY 4x150 SE | 58 | 59 | 0.023322 | 0.208 | 0.08 | 261 | 0 | 0.27 | 1 | 1 | cs | TRUE
64 | LV_2054-48_0_4_line_64 | NAYY 4x150 SE | 59 | 60 | 0.022093 | 0.208 | 0.08 | 261 | 0 | 0.27 | 1 | 1 | cs | TRUE
65 | LV_2054-48_0_4_line_65 | NAYY 4x150 SE | 62 | 63 | 0.030694 | 0.208 | 0.08 | 261 | 0 | 0.27 | 1 | 1 | cs | TRUE
66 | LV_2054-48_0_4_line_66 | NAYY 4x150 SE | 63 | 65 | 0.003686 | 0.208 | 0.08 | 261 | 0 | 0.27 | 1 | 1 | cs | TRUE
67 | LV_2054-48_0_4_line_67 | NAYY 4x150 SE | 64 | 71 | 0.01981 | 0.208 | 0.08 | 261 | 0 | 0.27 | 1 | 1 | cs | TRUE
68 | LV_2054-48_0_4_line_68 | NAYY 4x150 SE | 65 | 66 | 0.020325 | 0.208 | 0.08 | 261 | 0 | 0.27 | 1 | 1 | cs | TRUE
69 | LV_2054-48_0_4_line_69 | NAYY 4x150 SE | 66 | 67 | 0.0015228 | 0.208 | 0.08 | 261 | 0 | 0.27 | 1 | 1 | cs | TRUE
70 | LV_2054-48_0_4_line_70 | NAYY 4x150 SE | 68 | 69 | 0.0085984 | 0.208 | 0.08 | 261 | 0 | 0.27 | 1 | 1 | cs | TRUE
71 | LV_2054-48_0_4_line_71 | NAYY 4x150 SE | 69 | 70 | 0.006272 | 0.208 | 0.08 | 261 | 0 | 0.27 | 1 | 1 | cs | TRUE

## trafo
| name | std_type | hv_bus | lv_bus | sn_mva | vn_hv_kv | vn_lv_kv | vk_percent | vkr_percent | pfe_kw | i0_percent | shift_degree | tap_side | tap_neutral | tap_min | tap_max | tap_step_percent | tap_step_degree | tap_pos | tap_phase_shifter | parallel | df | in_service
0 | LV_2054-48_0_4_trafo_33 | 0.25 MVA 20/0.4 kV | 73 | 50 | 0.25 | 20 | 0.4 | 6 | 1.44 | 0.8 | 0.32 | 150 | hv | 0 | -2 | 2 | 2.5 | 0 | 0 | FALSE | 1 | 1 | TRUE

## line_geodata
| x0 | y0 | x1 | y1 | x2 | y2 | x3 | y3 | x4 | y4 | x5 | y5 | x6 | y6 | x7 | y7
0 | 2558054.3034 | 1191769.2918 | 2558031.2955 | 1191757.3359 | 2558030.2885 | 1191756.5015
1 | 2558009.2647 | 1191739.0808 | 2558030.2885 | 1191756.5015
2 | 2558054.3034 | 1191769.2918 | 2558054.3397 | 1191768.1064
3 | 2558054.3034 | 1191769.2918 | 2558054.9622 | 1191774.07
4 | 2558009.2647 | 1191739.0808 | 2558003.4675 | 1191734.2744 | 2557986.399 | 1191716.2468
5 | 2558054.3397 | 1191768.1064 | 2558054.7176 | 1191755.7818
6 | 2558054.9622 | 1191774.07 | 2558056.4321 | 1191784.7298 | 2558056.4321 | 1191784.7298
7 | 2557965.5967 | 1191694.2755 | 2557986.399 | 1191716.2468
8 | 2558055.1902 | 1191740.3697 | 2558054.7176 | 1191755.7818
9 | 2558053.2829 | 1191791.7194 | 2558056.4321 | 1191784.7298
10 | 2557950.947 | 1191678.8026 | 2557965.5967 | 1191694.2755
11 | 2558055.1902 | 1191740.3697 | 2558056.3057 | 1191737.6095
12 | 2558056.3057 | 1191737.6095 | 2558059.7313 | 1191729.1335
13 | 2558049.7666 | 1191799.5238 | 2558053.2829 | 1191791.7194
14 | 2557950.947 | 1191678.8026 | 2557948.4151 | 1191662.657
15 | 2558059.7313 | 1191729.1335 | 2558060.0167 | 1191728.4274
16 | 2557902.7706 | 1191598.4224 | 2557923.0004 | 1191622.3312
17 | 2557902.7706 | 1191598.4224 | 2557900.2495 | 1191595.4429
18 | 2557923.0004 | 1191622.3312 | 2557937.0579 | 1191638.9452 | 2557947.6662 | 1191657.8809 | 2557948.4151 | 1191662.657
19 | 2557879.953 | 1191571.4552 | 2557900.2495 | 1191595.4429
20 | 2557879.953 | 1191571.4552 | 2557891.409 | 1191563.5368 | 2557897.2418 | 1191560.3939 | 2557902.3506 | 1191558.3567 | 2557907.2943 | 1191557.7771 | 2557912.4172 | 1191557.741 | 2557922.3357 | 1191563.1407 | 2557931.4206 | 1191571.8178
21 | 2557879.953 | 1191571.4552 | 2557873.5607 | 1191563.9009
22 | 2557935.2304 | 1191575.4566 | 2557931.4206 | 1191571.8178
23 | 2557865.0446 | 1191553.8366 | 2557873.5607 | 1191563.9009
24 | 2557954.7154 | 1191587.1813 | 2557956.6366 | 1191574.2051 | 2557935.2304 | 1191575.4566
25 | 2557857.9964 | 1191545.5071 | 2557865.0446 | 1191553.8366
26 | 2557969.1883 | 1191742.3868 | 2557980.923 | 1191755.2605
27 | 2557969.1883 | 1191742.3868 | 2557957.7954 | 1191739.5531
28 | 2557988.0509 | 1191763.0802 | 2557980.923 | 1191755.2605
29 | 2557957.7954 | 1191739.5531 | 2557935.8074 | 1191734.084 | 2557929.6083 | 1191734.9949 | 2557922.9641 | 1191739.811 | 2557921.4543 | 1191742.0586
30 | 2557995.4483 | 1191771.1956 | 2557988.0509 | 1191763.0802
31 | 2557921.4543 | 1191742.0586 | 2557920.2295 | 1191743.882
32 | 2558128.6783 | 1191883.8082 | 2558132.4225 | 1191886.8302 | 2558147.6383 | 1191891.1258 | 2558172.0583 | 1191885.2594
33 | 2558108.2799 | 1191867.3444 | 2558128.6783 | 1191883.8082
34 | 2558108.2799 | 1191867.3444 | 2558114.9118 | 1191857.5147 | 2558118.3759 | 1191851.4426 | 2558122.5024 | 1191844.1541 | 2558122.3586 | 1191842.1318 | 2558121.4001 | 1191840.2597 | 2558111.9004 | 1191832.5221
35 | 2558084.7275 | 1191848.3437 | 2558108.2799 | 1191867.3444
36 | 2558084.7275 | 1191848.3437 | 2558076.2863 | 1191841.5326 | 2558061.6944 | 1191825.1594
37 | 2558084.7275 | 1191848.3437 | 2558072.3188 | 1191866.0072 | 2558074.7585 | 1191869.2919
38 | 2558061.6944 | 1191825.1594 | 2558049.6782 | 1191836.072
39 | 2558046.0509 | 1191807.7709 | 2558061.6944 | 1191825.1594
40 | 2558068.2008 | 1191880.4841 | 2558074.7585 | 1191869.2919 | 2558074.7585 | 1191869.2919
41 | 2558042.0847 | 1191842.968 | 2558049.6782 | 1191836.072
42 | 2558046.0509 | 1191807.7709 | 2558040.8359 | 1191804.3368
43 | 2558046.0509 | 1191807.7709 | 2558049.7666 | 1191799.5238
44 | 2558068.2008 | 1191880.4841 | 2558064.6097 | 1191886.6132
45 | 2557883.0502 | 1191505.8418 | 2557857.9964 | 1191545.5071
46 | 2557857.9964 | 1191545.5071 | 2557812.6866 | 1191493.0416
47 | 2557812.6866 | 1191493.0416 | 2557847.0995 | 1191489.0308
48 | 2557883.0502 | 1191505.8418 | 2557870.4531 | 1191500.0831 | 2557864.7874 | 1191497.7552 | 2557859.2868 | 1191492.8913 | 2557860.1619 | 1191488.3382 | 2557863.9157 | 1191477.9616 | 2557860.7167 | 1191463.265 | 2557860.1138 | 1191455.6317
49 | 2557860.1138 | 1191455.6317 | 2557938.0289 | 1191408.99
50 | 2558003.5948 | 1191423.0806 | 2557938.0289 | 1191408.99
51 | 2558053.3285 | 1191649.3199 | 2558057.3947 | 1191654.4195
52 | 2558038.9704 | 1191631.3127 | 2558053.3285 | 1191649.3199
53 | 2558069.4458 | 1191669.5335 | 2558057.3947 | 1191654.4195
54 | 2558069.4458 | 1191669.5335 | 2558072.3846 | 1191673.2191
55 | 2558088.9953 | 1191694.0513 | 2558072.3846 | 1191673.2191
56 | 2558088.9953 | 1191694.0513 | 2558074.5803 | 1191707.2682
57 | 2558088.9953 | 1191694.0513 | 2558092.3125 | 1191691.0089
58 | 2558071.9394 | 1191709.7089 | 2558071.9748 | 1191709.6572 | 2558074.5803 | 1191707.2682
59 | 2558102.0925 | 1191682.0851 | 2558101.4179 | 1191682.6579 | 2558092.3125 | 1191691.0089
60 | 2558071.9394 | 1191709.7089 | 2558061.3046 | 1191725.2407 | 2558060.0167 | 1191728.4274
61 | 2558102.0925 | 1191682.0851 | 2558123.3665 | 1191664.0239
62 | 2558131.966 | 1191655.2079 | 2558126.7299 | 1191661.1685 | 2558123.3665 | 1191664.0239
63 | 2558131.966 | 1191655.2079 | 2558147.3577 | 1191637.6866
64 | 2558147.3577 | 1191637.6866 | 2558161.9387 | 1191621.0882
65 | 2558015.7481 | 1191786.6847 | 2558026.5743 | 1191794.9452 | 2558040.8359 | 1191804.3368
66 | 2558015.7481 | 1191786.6847 | 2558012.8177 | 1191784.4487
67 | 2558027.9799 | 1191856.8644 | 2558036.8105 | 1191847.7578 | 2558042.0847 | 1191842.968
68 | 2558012.8177 | 1191784.4487 | 2557996.6589 | 1191772.1193
69 | 2557995.4483 | 1191771.1956 | 2557995.4483 | 1191771.1956 | 2557996.6589 | 1191772.1193
70 | 2557920.2295 | 1191743.882 | 2557916.0384 | 1191750.1211 | 2557915.6551 | 1191751.1332
71 | 2557913.4339 | 1191756.9988 | 2557915.6551 | 1191751.1332

## bus_geodata
| x | y | coords
0 | 2558030.2885 | 1191756.5015
1 | 2558054.3034 | 1191769.2918
2 | 2558009.2647 | 1191739.0808
3 | 2558054.3397 | 1191768.1064
4 | 2558054.9622 | 1191774.07
5 | 2557986.399 | 1191716.2468
6 | 2558054.7176 | 1191755.7818
7 | 2558056.4321 | 1191784.7298
8 | 2557965.5967 | 1191694.2755
9 | 2558055.1902 | 1191740.3697
10 | 2558056.3057 | 1191737.6095
11 | 2558053.2829 | 1191791.7194
12 | 2557950.947 | 1191678.8026
13 | 2558059.7313 | 1191729.1335
14 | 2557902.7706 | 1191598.4224
15 | 2557923.0004 | 1191622.3312
16 | 2557900.2495 | 1191595.4429
17 | 2557948.4151 | 1191662.657
18 | 2557879.953 | 1191571.4552
19 | 2557931.4206 | 1191571.8178
20 | 2557873.5607 | 1191563.9009
21 | 2557935.2304 | 1191575.4566
22 | 2557865.0446 | 1191553.8366
23 | 2557969.1883 | 1191742.3868
24 | 2557980.923 | 1191755.2605
25 | 2557957.7954 | 1191739.5531
26 | 2557988.0509 | 1191763.0802
27 | 2557921.4543 | 1191742.0586
28 | 2558128.6783 | 1191883.8082
29 | 2558172.0583 | 1191885.2594
30 | 2558108.2799 | 1191867.3444
31 | 2558111.9004 | 1191832.5221
32 | 2558084.7275 | 1191848.3437
33 | 2558061.6944 | 1191825.1594
34 | 2558074.7585 | 1191869.2919
35 | 2558049.6782 | 1191836.072
36 | 2558046.0509 | 1191807.7709
37 | 2558068.2008 | 1191880.4841
38 | 2557954.7154 | 1191587.1813
39 | 2557857.9964 | 1191545.5071
40 | 2557812.6866 | 1191493.0416
41 | 2557847.0995 | 1191489.0308
42 | 2557883.0502 | 1191505.8418
43 | 2557860.1138 | 1191455.6317
44 | 2557938.0289 | 1191408.99
45 | 2558003.5948 | 1191423.0806
46 | 2558053.3285 | 1191649.3199
47 | 2558057.3947 | 1191654.4195
48 | 2558038.9704 | 1191631.3127
49 | 2558069.4458 | 1191669.5335
50 | 2558072.3846 | 1191673.2191
51 | 2558088.9953 | 1191694.0513
52 | 2558074.5803 | 1191707.2682
53 | 2558092.3125 | 1191691.0089
54 | 2558071.9394 | 1191709.7089
55 | 2558102.0925 | 1191682.0851
56 | 2558060.0167 | 1191728.4274
57 | 2558123.3665 | 1191664.0239
58 | 2558131.966 | 1191655.2079
59 | 2558147.3577 | 1191637.6866
60 | 2558161.9387 | 1191621.0882
61 | 2558049.7666 | 1191799.5238
62 | 2558040.8359 | 1191804.3368
63 | 2558015.7481 | 1191786.6847
64 | 2558042.0847 | 1191842.968
65 | 2558012.8177 | 1191784.4487
66 | 2557996.6589 | 1191772.1193
67 | 2557995.4483 | 1191771.1956
68 | 2557920.2295 | 1191743.882
69 | 2557915.6551 | 1191751.1332
70 | 2557913.4339 | 1191756.9988
71 | 2558027.9799 | 1191856.8645
72 | 2558064.6097 | 1191886.6132
73 | 2558088.9953 | 1191694.0513

## line_std_types
| c_nf_per_km | r_ohm_per_km | x_ohm_per_km | max_i_ka | type | q_mm2 | alpha | voltage_rating
NAYY 4x50 SE | 210 | 0.642 | 0.083 | 0.142 | cs | 50 | 0.00403 | LV
NAYY 4x120 SE | 264 | 0.225 | 0.08 | 0.242 | cs | 120 | 0.00403 | LV
NAYY 4x150 SE | 261 | 0.208 | 0.08 | 0.27 | cs | 150 | 0.00403 | LV
NA2XS2Y 1x95 RM/25 12/20 kV | 216 | 0.313 | 0.132 | 0.252 | cs | 95 | 0.00403 | MV
NA2XS2Y 1x185 RM/25 12/20 kV | 273 | 0.161 | 0.117 | 0.362 | cs | 185 | 0.00403 | MV
NA2XS2Y 1x240 RM/25 12/20 kV | 304 | 0.122 | 0.112 | 0.421 | cs | 240 | 0.00403 | MV
NA2XS2Y 1x95 RM/25 6/10 kV | 315 | 0.313 | 0.123 | 0.249 | cs | 95 | 0.00403 | MV
NA2XS2Y 1x185 RM/25 6/10 kV | 406 | 0.161 | 0.11 | 0.358 | cs | 185 | 0.00403 | MV
NA2XS2Y 1x240 RM/25 6/10 kV | 456 | 0.122 | 0.105 | 0.416 | cs | 240 | 0.00403 | MV
NA2XS2Y 1x150 RM/25 12/20 kV | 250 | 0.206 | 0.116 | 0.319 | cs | 150 | 0.00403 | MV
NA2XS2Y 1x120 RM/25 12/20 kV | 230 | 0.253 | 0.119 | 0.283 | cs | 120 | 0.00403 | MV
NA2XS2Y 1x70 RM/25 12/20 kV | 190 | 0.443 | 0.132 | 0.22 | cs | 70 | 0.00403 | MV
NA2XS2Y 1x150 RM/25 6/10 kV | 360 | 0.206 | 0.11 | 0.315 | cs | 150 | 0.00403 | MV
NA2XS2Y 1x120 RM/25 6/10 kV | 340 | 0.253 | 0.113 | 0.28 | cs | 120 | 0.00403 | MV
NA2XS2Y 1x70 RM/25 6/10 kV | 280 | 0.443 | 0.123 | 0.217 | cs | 70 | 0.00403 | MV
N2XS(FL)2Y 1x120 RM/35 64/110 kV | 112 | 0.153 | 0.166 | 0.366 | cs | 120 | 0.00393 | HV
N2XS(FL)2Y 1x185 RM/35 64/110 kV | 125 | 0.099 | 0.156 | 0.457 | cs | 185 | 0.00393 | HV
N2XS(FL)2Y 1x240 RM/35 64/110 kV | 135 | 0.075 | 0.149 | 0.526 | cs | 240 | 0.00393 | HV
N2XS(FL)2Y 1x300 RM/35 64/110 kV | 144 | 0.06 | 0.144 | 0.588 | cs | 300 | 0.00393 | HV
15-AL1/3-ST1A 0.4 | 11 | 1.8769 | 0.35 | 0.105 | ol | 16 | 0.00403 | LV
24-AL1/4-ST1A 0.4 | 11.25 | 1.2012 | 0.335 | 0.14 | ol | 24 | 0.00403 | LV
48-AL1/8-ST1A 0.4 | 12.2 | 0.5939 | 0.3 | 0.21 | ol | 48 | 0.00403 | LV
94-AL1/15-ST1A 0.4 | 13.2 | 0.306 | 0.29 | 0.35 | ol | 94 | 0.00403 | LV
34-AL1/6-ST1A 10.0 | 9.7 | 0.8342 | 0.36 | 0.17 | ol | 34 | 0.00403 | MV
48-AL1/8-ST1A 10.0 | 10.1 | 0.5939 | 0.35 | 0.21 | ol | 48 | 0.00403 | MV
70-AL1/11-ST1A 10.0 | 10.4 | 0.4132 | 0.339 | 0.29 | ol | 70 | 0.00403 | MV
94-AL1/15-ST1A 10.0 | 10.75 | 0.306 | 0.33 | 0.35 | ol | 94 | 0.00403 | MV
122-AL1/20-ST1A 10.0 | 11.1 | 0.2376 | 0.323 | 0.41 | ol | 122 | 0.00403 | MV
149-AL1/24-ST1A 10.0 | 11.25 | 0.194 | 0.315 | 0.47 | ol | 149 | 0.00403 | MV
34-AL1/6-ST1A 20.0 | 9.15 | 0.8342 | 0.382 | 0.17 | ol | 34 | 0.00403 | MV
48-AL1/8-ST1A 20.0 | 9.5 | 0.5939 | 0.372 | 0.21 | ol | 48 | 0.00403 | MV
70-AL1/11-ST1A 20.0 | 9.7 | 0.4132 | 0.36 | 0.29 | ol | 70 | 0.00403 | MV
94-AL1/15-ST1A 20.0 | 10 | 0.306 | 0.35 | 0.35 | ol | 94 | 0.00403 | MV
122-AL1/20-ST1A 20.0 | 10.3 | 0.2376 | 0.344 | 0.41 | ol | 122 | 0.00403 | MV
149-AL1/24-ST1A 20.0 | 10.5 | 0.194 | 0.337 | 0.47 | ol | 149 | 0.00403 | MV
184-AL1/30-ST1A 20.0 | 10.75 | 0.1571 | 0.33 | 0.535 | ol | 184 | 0.00403 | MV
243-AL1/39-ST1A 20.0 | 11 | 0.1188 | 0.32 | 0.645 | ol | 243 | 0.00403 | MV
48-AL1/8-ST1A 110.0 | 8 | 0.5939 | 0.46 | 0.21 | ol | 48 | 0.00403 | HV
70-AL1/11-ST1A 110.0 | 8.4 | 0.4132 | 0.45 | 0.29 | ol | 70 | 0.00403 | HV
94-AL1/15-ST1A 110.0 | 8.65 | 0.306 | 0.44 | 0.35 | ol | 94 | 0.00403 | HV
122-AL1/20-ST1A 110.0 | 8.5 | 0.2376 | 0.43 | 0.41 | ol | 122 | 0.00403 | HV
149-AL1/24-ST1A 110.0 | 8.75 | 0.194 | 0.41 | 0.47 | ol | 149 | 0.00403 | HV
184-AL1/30-ST1A 110.0 | 8.8 | 0.1571 | 0.4 | 0.535 | ol | 184 | 0.00403 | HV
243-AL1/39-ST1A 110.0 | 9 | 0.1188 | 0.39 | 0.645 | ol | 243 | 0.00403 | HV
305-AL1/39-ST1A 110.0 | 9.2 | 0.0949 | 0.38 | 0.74 | ol | 305 | 0.00403 | HV
490-AL1/64-ST1A 110.0 | 9.75 | 0.059 | 0.37 | 0.96 | ol | 490 | 0.00403 | HV
679-AL1/86-ST1A 110.0 | 9.95 | 0.042 | 0.36 | 1.15 | ol | 679 | 0.00403 | HV
490-AL1/64-ST1A 220.0 | 10 | 0.059 | 0.285 | 0.96 | ol | 490 | 0.00403 | HV
679-AL1/86-ST1A 220.0 | 11.7 | 0.042 | 0.275 | 1.15 | ol | 679 | 0.00403 | HV
490-AL1/64-ST1A 380.0 | 11 | 0.059 | 0.253 | 0.96 | ol | 490 | 0.00403 | HV
679-AL1/86-ST1A 380.0 | 14.6 | 0.042 | 0.25 | 1.15 | ol | 679 | 0.00403 | HV

## trafo_std_types
| i0_percent | pfe_kw | vkr_percent | sn_mva | vn_lv_kv | vn_hv_kv | vk_percent | shift_degree | vector_group | tap_side | tap_neutral | tap_min | tap_max | tap_step_degree | tap_step_percent | tap_phase_shifter
160 MVA 380/110 kV | 0.06 | 60 | 0.25 | 160 | 110 | 380 | 12.2 | 0 | Yy0 | hv | 0 | -9 | 9 | 0 | 1.5 | FALSE
100 MVA 220/110 kV | 0.06 | 55 | 0.26 | 100 | 110 | 220 | 12 | 0 | Yy0 | hv | 0 | -9 | 9 | 0 | 1.5 | FALSE
63 MVA 110/20 kV | 0.04 | 22 | 0.32 | 63 | 20 | 110 | 18 | 150 | YNd5 | hv | 0 | -9 | 9 | 0 | 1.5 | FALSE
40 MVA 110/20 kV | 0.05 | 18 | 0.34 | 40 | 20 | 110 | 16.2 | 150 | YNd5 | hv | 0 | -9 | 9 | 0 | 1.5 | FALSE
25 MVA 110/20 kV | 0.07 | 14 | 0.41 | 25 | 20 | 110 | 12 | 150 | YNd5 | hv | 0 | -9 | 9 | 0 | 1.5 | FALSE
63 MVA 110/10 kV | 0.04 | 22 | 0.32 | 63 | 10 | 110 | 18 | 150 | YNd5 | hv | 0 | -9 | 9 | 0 | 1.5 | FALSE
40 MVA 110/10 kV | 0.05 | 18 | 0.34 | 40 | 10 | 110 | 16.2 | 150 | YNd5 | hv | 0 | -9 | 9 | 0 | 1.5 | FALSE
25 MVA 110/10 kV | 0.07 | 14 | 0.41 | 25 | 10 | 110 | 12 | 150 | YNd5 | hv | 0 | -9 | 9 | 0 | 1.5 | FALSE
0.25 MVA 20/0.4 kV | 0.32 | 0.8 | 1.44 | 0.25 | 0.4 | 20 | 6 | 150 | Yzn5 | hv | 0 | -2 | 2 | 0 | 2.5 | FALSE
0.4 MVA 20/0.4 kV | 0.3375 | 1.35 | 1.425 | 0.4 | 0.4 | 20 | 6 | 150 | Dyn5 | hv | 0 | -2 | 2 | 0 | 2.5 | FALSE
0.63 MVA 20/0.4 kV | 0.2619 | 1.65 | 1.206 | 0.63 | 0.4 | 20 | 6 | 150 | Dyn5 | hv | 0 | -2 | 2 | 0 | 2.5 | FALSE
0.25 MVA 10/0.4 kV | 0.24 | 0.6 | 1.2 | 0.25 | 0.4 | 10 | 4 | 150 | Dyn5 | hv | 0 | -2 | 2 | 0 | 2.5 | FALSE
0.4 MVA 10/0.4 kV | 0.2375 | 0.95 | 1.325 | 0.4 | 0.4 | 10 | 4 | 150 | Dyn5 | hv | 0 | -2 | 2 | 0 | 2.5 | FALSE
0.63 MVA 10/0.4 kV | 0.1873 | 1.18 | 1.0794 | 0.63 | 0.4 | 10 | 4 | 150 | Dyn5 | hv | 0 | -2 | 2 | 0 | 2.5 | FALSE

## trafo3w_std_types
| sn_hv_mva | sn_mv_mva | sn_lv_mva | vn_hv_kv | vn_mv_kv | vn_lv_kv | vk_hv_percent | vk_mv_percent | vk_lv_percent | vkr_hv_percent | vkr_mv_percent | vkr_lv_percent | pfe_kw | i0_percent | shift_mv_degree | shift_lv_degree | vector_group | tap_side | tap_neutral | tap_min | tap_max | tap_step_percent
63/25/38 MVA 110/20/10 kV | 63 | 25 | 38 | 110 | 20 | 10 | 10.4 | 10.4 | 10.4 | 0.28 | 0.32 | 0.35 | 35 | 0.89 | 0 | 0 | YN0yn0yn0 | hv | 0 | -10 | 10 | 1.2
63/25/38 MVA 110/10/10 kV | 63 | 25 | 38 | 110 | 10 | 10 | 10.4 | 10.4 | 10.4 | 0.28 | 0.32 | 0.35 | 35 | 0.89 | 0 | 0 | YN0yn0yn0 | hv | 0 | -10 | 10 | 1.2

## fuse_std_types
| fuse_type | i_rated_a | t_avg | t_min | t_total | x_avg | x_min | x_total
HV 100A | HV 100A | 100 | 0 | [10.0, 3.64, 0.854, 0.281, 0.1, 0.0531, 0.022, 0.01] | [10.0, 4.267, 1.21, 0.403, 0.1, 0.058, 0.022, 0.01] | 0 | [300.0, 350.0, 450.0, 550.0, 700.0, 850.0, 1200.0, 1752.0] | [600.0, 700.0, 900.0, 1150.0, 1665.0, 2000.0, 3000.0, 4313.0]
HV 10A | HV 10A | 10 | 0 | [10.0, 1675.0, 0.344, 0.156, 0.1, 0.0417, 0.0171, 0.01] | [10.0, 1.3, 0.3, 0.155, 0.1, 0.0555, 0.023, 0.01] | 0 | [30.0, 32.0, 35.0, 37.0, 39.0, 50.0, 70.0, 88.0] | [60.0, 70.0, 80.0, 87.0, 94.0, 110.0, 150.0, 216.0]
HV 125A | HV 125A | 125 | 0 | [10.0, 1.82, 0.344, 0.1, 0.0467, 0.0269, 0.01] | [10.0, 2.478, 0.426, 0.1, 0.0427, 0.0211, 0.01] | 0 | [375.0, 500.0, 700.0, 925.0, 1200.0, 1500.0, 2341.0] | [750.0, 1000.0, 1500.0, 2200.0, 3000.0, 4000.0, 5765.0]
HV 160A | HV 160A | 160 | 0 | [10.0, 4.15, 1.03, 0.198, 0.1, 0.051, 0.0172, 0.01] | [10.0, 2.3, 0.734, 0.274, 0.1, 0.046, 0.0177, 0.01] | 0 | [480.0, 550.0, 700.0, 1000.0, 1260.0, 1600.0, 2500.0, 3227.0] | [960.0, 1300.0, 1700.0, 2200.0, 2996.0, 4000.0, 6000.0, 7946.0]
HV 16A | HV 16A | 16 | 0 | [10.0, 0.352, 0.164, 0.1, 0.0649, 0.0342, 0.01] | [10.0, 2.34, 0.722, 0.181, 0.1, 0.055, 0.0296, 0.01] | 0 | [48.0, 60.0, 65.0, 71.0, 80.0, 100.0, 162.0] | [96.0, 110.0, 125.0, 150.0, 168.0, 200.0, 250.0, 398.0]
HV 200A | HV 200A | 200 | 0 | [10.0, 4.267, 1.21, 0.403, 0.1, 0.058, 0.022, 0.01] | [10.0, 3.73, 1.654, 0.328, 0.1, 0.0531, 0.019, 0.01] | 0 | [600.0, 700.0, 900.0, 1150.0, 1665.0, 2000.0, 3000.0, 4313.0] | [1200.0, 1500.0, 1800.0, 2700.0, 3960.0, 5000.0, 7500.0, 10620.0]
HV 20A | HV 20A | 20 | 0 | [10.0, 1.3, 0.3, 0.155, 0.1, 0.0555, 0.023, 0.01] | [10.0, 1.3, 0.161, 0.1, 0.0611, 0.0399, 0.0141, 0.01] | 0 | [60.0, 70.0, 80.0, 87.0, 94.0, 110.0, 150.0, 216.0] | [120.0, 150.0, 200.0, 223.0, 260.0, 300.0, 450.0, 532.0]
HV 25A | HV 25A | 25 | 0 | [10.0, 2.512, 0.833, 0.299, 0.1, 0.0372, 0.0223, 0.01] | [10.0, 3.125, 0.597, 0.198, 0.1, 0.0378, 0.022, 0.01] | 0 | [75.0, 82.0, 90.0, 100.0, 124.0, 170.0, 200.0, 289.0] | [150.0, 170.0, 210.0, 250.0, 294.0, 400.0, 500.0, 711.0]
HV 31.5A | HV 31.5A | 31.5 | 0 | [10.0, 2.34, 0.722, 0.181, 0.1, 0.055, 0.0296, 0.01] | [10.0, 2.84, 0.368, 0.164, 0.1, 0.0621, 0.0378, 0.0195, 0.01] | 0 | [95.0, 110.0, 125.0, 150.0, 165.0, 200.0, 250.0, 390.0] | [189.0, 220.0, 300.0, 350.0, 393.0, 450.0, 530.0, 700.0, 960.0]
HV 40A | HV 40A | 40 | 0 | [10.0, 1.3, 0.161, 0.1, 0.0611, 0.0399, 0.0141, 0.01] | [10.0, 2.05, 0.369, 0.198, 0.1, 0.051, 0.0298, 0.01] | 0 | [120.0, 150.0, 200.0, 223.0, 260.0, 300.0, 450.0, 532.0] | [240.0, 300.0, 400.0, 450.0, 530.0, 650.0, 800.0, 1311.0]
HV 50A | HV 50A | 50 | 0 | [10.0, 3.215, 0.597, 0.198, 0.1, 0.0378, 0.022, 0.01] | [10.0, 3.64, 0.854, 0.281, 0.1, 0.0531, 0.022, 0.01] | 0 | [150.0, 170.0, 210.0, 250.0, 294.0, 400.0, 500.0, 711.0] | [300.0, 350.0, 450.0, 550.0, 700.0, 850.0, 1200.0, 1752.0]
HV 6.3A | HV 6.3A | 6.3 | 0 | [10.0, 1.39, 0.344, 0.168, 0.1, 0.056, 0.0263, 0.01] | [10.0, 1.711, 0.516, 0.198, 0.1, 0.0634, 0.0303, 0.01] | 0 | [19.0, 19.5, 20.4, 20.8, 22.0, 25.0, 32.0, 48.0] | [38.0, 40.0, 43.0, 48.0, 53.0, 60.0, 75.0, 118.0]
HV 63A | HV 63A | 63 | 0 | [10.0, 2.84, 0.368, 0.164, 0.1, 0.0621, 0.0378, 0.0195, 0.01] | [10.0, 1.82, 0.344, 0.1, 0.0467, 0.0269, 0.01] | 0 | [189.0, 220.0, 300.0, 350.0, 393.0, 450.0, 530.0, 700.0, 961.0] | [378.0, 500.0, 700.0, 934.0, 1200.0, 1500.0, 2366.0]
HV 80A | HV 80A | 80 | 0 | [10.0, 2.05, 0.369, 0.198, 0.1, 0.051, 0.0298, 0.01] | [10.0, 4.15, 1.03, 0.198, 0.1, 0.051, 0.0172, 0.01] | 0 | [240.0, 300.0, 400.0, 450.0, 530.0, 650.0, 800.0, 1311.0] | [480.0, 550.0, 700.0, 1000.0, 1260.0, 1600.0, 2500.0, 3227.0]
Siemens NH-1-100 | Siemens NH-1-100 | 100 | [5400.0, 2000.0, 400.0, 20.0, 1.0, 0.2, 0.012, 0.004] | 0 | 0 | [150.0, 190.0, 250.0, 430.0, 900.0, 1250.0, 2700.0, 3600.0] | 0 | 0
Siemens NH-1-125 | Siemens NH-1-125 | 125 | [4800.0, 120.0, 7.0, 0.1, 0.004] | 0 | 0 | [180.0, 400.0, 740.0, 2000.0, 4250.0] | 0 | 0
Siemens NH-1-16 | Siemens NH-1-16 | 16 | [4000.0, 400.0, 2.0, 0.1, 0.04, 0.01] | 0 | 0 | [26.0, 35.0, 75.0, 150.0, 200.0, 300.0] | 0 | 0
Siemens NH-1-160 | Siemens NH-1-160 | 160 | [4800.0, 120.0, 7.0, 0.1, 0.004] | 0 | 0 | [210.0, 500.0, 900.0, 2300.0, 5000.0] | 0 | 0
Siemens NH-1-25 | Siemens NH-1-25 | 25 | [4000.0, 1000.0, 10.0, 0.2, 0.02, 0.01] | 0 | 0 | [40.0, 50.0, 100.0, 210.0, 400.0, 500.0] | 0 | 0
Siemens NH-1-50 | Siemens NH-1-50 | 50 | [4000.0, 40.0, 4.0, 1.0, 0.02, 0.01] | 0 | 0 | [86.0, 200.0, 300.0, 400.0, 1000.0, 1280.0] | 0 | 0
Siemens NH-1-63 | Siemens NH-1-63 | 63 | [4000.0, 100.0, 10.0, 2.0, 0.04, 0.01] | 0 | 0 | [100.0, 200.0, 300.0, 400.0, 1000.0, 1500.0] | 0 | 0
Siemens NH-1-80 | Siemens NH-1-80 | 80 | [4800.0, 120.0, 7.0, 0.1, 0.01] | 0 | 0 | [150.58, 250.0, 450.0, 1150.0, 2470.0] | 0 | 0
Siemens NH-2-1000 | Siemens NH-2-1000 | 1000 | [4800.0, 120.0, 7.0, 0.1, 0.004] | 0 | 0 | [1900.0, 3500.0, 8400.0, 24000.0, 52000.0] | 0 | 0
Siemens NH-2-200 | Siemens NH-2-200 | 200 | [4800.0, 120.0, 7.0, 0.1, 0.004] | 0 | 0 | [280.0, 650.0, 1200.0, 3000.0, 7000.0] | 0 | 0
Siemens NH-2-224 | Siemens NH-2-224 | 224 | [4800.0, 120.0, 7.0, 0.2, 0.04, 0.004] | 0 | 0 | [400.0, 750.0, 1453.0, 3025.0, 4315.0, 7600.0] | 0 | 0
Siemens NH-2-250 | Siemens NH-2-250 | 250 | [4800.0, 120.0, 7.0, 0.1, 0.004] | 0 | 0 | [450.0, 800.0, 1650.0, 4000.0, 8500.0] | 0 | 0
Siemens NH-2-315 | Siemens NH-2-315 | 315 | [4800.0, 120.0, 7.0, 0.1, 0.004] | 0 | 0 | [550.0, 920.0, 1900.0, 5000.0, 11000.0] | 0 | 0
Siemens NH-2-355 | Siemens NH-2-355 | 355 | [4800.0, 120.0, 6.0, 0.1, 0.004] | 0 | 0 | [650.0, 1116.27, 2350.0, 5840.0, 12790.0] | 0 | 0
Siemens NH-2-400 | Siemens NH-2-400 | 400 | [4800.0, 120.0, 7.0, 0.1, 0.004] | 0 | 0 | [720.0, 1350.0, 2800.0, 6500.0, 15000.0] | 0 | 0
Siemens NH-2-425 | Siemens NH-2-425 | 425 | [4800.0, 120.0, 7.0, 0.1, 0.004] | 0 | 0 | [850.0, 1500.0, 3050.0, 7500.0, 16500.0] | 0 | 0
Siemens NH-2-630 | Siemens NH-2-630 | 630 | [4800.0, 120.0, 7.0, 0.1, 0.004] | 0 | 0 | [1200.0, 2000.0, 4800.0, 12000.0, 26000.0] | 0 | 0

## res_bus
| vm_pu | va_degree | p_mw | q_mvar
0 | 0.98557 | -0.10095 | 0.00539 | 0.0013509
1 | 0.98685 | -0.091959 | 0 | 0
2 | 0.98451 | -0.10848 | 0 | 0
3 | 0.98697 | -0.091085 | 0.0018995 | 0.00047605
4 | 0.98657 | -0.093921 | 0.0016222 | 0.00040656
5 | 0.98325 | -0.11742 | 0.00074338 | 0.00018631
6 | 0.98829 | -0.081779 | 0.0016631 | 0.00041682
7 | 0.98598 | -0.098122 | 0.0055335 | 0.0013868
8 | 0.9821 | -0.12556 | 0.00071598 | 0.00017944
9 | 0.98997 | -0.069915 | 0 | 0
10 | 0.9903 | -0.067629 | 0.0026223 | 0.00065722
11 | 0.98562 | -0.10068 | 0.0021197 | 0.00053124
12 | 0.98132 | -0.13115 | 0 | 0
13 | 0.99133 | -0.060375 | 0.0016147 | 0.00040467
14 | 0.97816 | -0.15371 | 0.00050075 | 0.0001255
15 | 0.97913 | -0.14675 | 0.0012185 | 0.00030538
16 | 0.97804 | -0.15456 | 0.00093386 | 0.00023405
17 | 0.98071 | -0.13544 | 0.0027855 | 0.00069811
18 | 0.97713 | -0.16108 | 0 | 0
19 | 0.97643 | -0.16607 | 0.0028595 | 0.00071666
20 | 0.97696 | -0.16231 | 0.0018067 | 0.0004528
21 | 0.97639 | -0.16635 | 0.0010661 | 0.00026718
22 | 0.97676 | -0.16371 | 0.0021551 | 0.00054011
23 | 0.98295 | -0.11962 | 0 | 0
24 | 0.98314 | -0.11831 | 0.00054661 | 0.00013699
25 | 0.98283 | -0.12051 | 0.00081471 | 0.00020419
26 | 0.98326 | -0.11745 | 0.0028408 | 0.00071197
27 | 0.98245 | -0.12319 | 0.00076921 | 0.00019278
28 | 0.98417 | -0.111 | 0.00058863 | 0.00014752
29 | 0.98413 | -0.1113 | 0.00061857 | 0.00015503
30 | 0.98421 | -0.11068 | 0 | 0
31 | 0.98417 | -0.11099 | 0.00069265 | 0.00017359
32 | 0.9843 | -0.11008 | 0.0010011 | 0.00025091
33 | 0.98454 | -0.10836 | 0 | 0
34 | 0.98421 | -0.11066 | 0.00023762 | 5.9554e-05
35 | 0.98443 | -0.1091 | 0.0012276 | 0.00030766
36 | 0.98486 | -0.10605 | 0 | 0
37 | 0.98418 | -0.11092 | 0.0013449 | 0.00033705
38 | 0.97619 | -0.16781 | 0.0040206 | 0.0010077
39 | 0.97664 | -0.16461 | 0 | 0
40 | 0.97607 | -0.16865 | 0.0028533 | 0.0007151
41 | 0.97594 | -0.16963 | 0.0026993 | 0.0006765
42 | 0.97647 | -0.16579 | 0 | 0
43 | 0.97625 | -0.16742 | 0.00038328 | 9.606e-05
44 | 0.97599 | -0.16932 | 0 | 0
45 | 0.97579 | -0.17071 | 0.0019825 | 0.00049686
46 | 0.99979 | -0.0014571 | 0.0019383 | 0.00048578
47 | 0.99982 | -0.0012593 | 0.0020448 | 0.00051248
48 | 0.99976 | -0.0017098 | 0.0010975 | 0.00027505
49 | 0.99996 | -0.00027816 | 0.00082689 | 0.00020724
50 | 1 | 0 | -0.24414 | -0.061312
51 | 0.99699 | -0.020894 | 0 | 0
52 | 0.99451 | -0.038177 | 0.0037086 | 0.00092947
53 | 0.99668 | -0.023112 | 0.039294 | 0.0098481
54 | 0.99407 | -0.041231 | 0.0018995 | 0.00047607
55 | 0.99565 | -0.030297 | 0.0048059 | 0.0012045
56 | 0.99142 | -0.059759 | 0.0025196 | 0.00063146
57 | 0.99151 | -0.059385 | 0.045498 | 0.011403
58 | 0.99048 | -0.066612 | 0.010866 | 0.0027232
59 | 0.98891 | -0.077718 | 0.031549 | 0.0079069
60 | 0.98843 | -0.081143 | 0.015183 | 0.0038052
61 | 0.98524 | -0.10336 | 0.0014101 | 0.0003534
62 | 0.98468 | -0.1073 | 0.0014808 | 0.00037113
63 | 0.98389 | -0.11297 | 0.0035285 | 0.00088431
64 | 0.98438 | -0.10945 | 0.0020383 | 0.00051085
65 | 0.98381 | -0.11351 | 0.0022554 | 0.00056525
66 | 0.98345 | -0.11606 | 0.00080456 | 0.00020164
67 | 0.98343 | -0.11623 | 0.00061579 | 0.00015433
68 | 0.98243 | -0.12332 | 0.00068126 | 0.00017074
69 | 0.98237 | -0.12377 | 0.00023749 | 5.952e-05
70 | 0.98233 | -0.12408 | 0.00481 | 0.0012055
71 | 0.98435 | -0.10969 | 0.0011984 | 0.00030034
72 | 0.98417 | -0.11097 | 0.00061 | 0.00015288
73 | 0.99998 | 149.9947 | 0 | 0

## res_line
| p_from_mw | q_from_mvar | p_to_mw | q_to_mvar | pl_mw | ql_mvar | i_from_ka | i_to_ka | i_ka | vm_from_pu | va_from_degree | vm_to_pu | va_to_degree | loading_percent
0 | -0.032333 | -0.0081234 | 0.032374 | 0.0081386 | 4.0513e-05 | 1.5235e-05 | 0.048824 | 0.048824 | 0.048824 | 0.98557 | -0.10095 | 0.98685 | -0.091959 | 18.0829
1 | 0.026943 | 0.0067725 | -0.026915 | -0.006762 | 2.8203e-05 | 1.05e-05 | 0.040686 | 0.040686 | 0.040686 | 0.98557 | -0.10095 | 0.98451 | -0.10848 | 15.0689
2 | -0.072105 | -0.018104 | 0.072114 | 0.018107 | 8.7502e-06 | 3.3503e-06 | 0.10874 | 0.10874 | 0.10874 | 0.98685 | -0.091959 | 0.98697 | -0.091085 | 40.2723
3 | 0.039731 | 0.009965 | -0.039721 | -0.0099609 | 1.0803e-05 | 4.0935e-06 | 0.059912 | 0.059912 | 0.059912 | 0.98685 | -0.091959 | 0.98657 | -0.093921 | 22.1895
4 | 0.026915 | 0.006762 | -0.026882 | -0.0067496 | 3.3422e-05 | 1.2444e-05 | 0.040686 | 0.040686 | 0.040686 | 0.98451 | -0.10848 | 0.98325 | -0.11742 | 15.0689
5 | -0.074013 | -0.018583 | 0.074109 | 0.01862 | 9.5825e-05 | 3.6698e-05 | 0.1116 | 0.1116 | 0.1116 | 0.98697 | -0.091085 | 0.98829 | -0.081779 | 41.3329
6 | 0.038098 | 0.0095544 | -0.038076 | -0.009546 | 2.2173e-05 | 8.3908e-06 | 0.057465 | 0.057465 | 0.057465 | 0.98657 | -0.093921 | 0.98598 | -0.098122 | 21.2833
7 | 0.026138 | 0.0065633 | -0.026109 | -0.0065523 | 2.9549e-05 | 1.0982e-05 | 0.039561 | 0.039561 | 0.039561 | 0.98325 | -0.11742 | 0.9821 | -0.12556 | 14.6523
8 | -0.075772 | -0.019037 | 0.075897 | 0.019085 | 0.00012527 | 4.7983e-05 | 0.1141 | 0.1141 | 0.1141 | 0.98829 | -0.081779 | 0.98997 | -0.069915 | 42.2603
9 | 0.032543 | 0.0081591 | -0.032531 | -0.0081548 | 1.1539e-05 | 4.3404e-06 | 0.049114 | 0.049114 | 0.049114 | 0.98598 | -0.098122 | 0.98562 | -0.10068 | 18.1903
10 | 0.025393 | 0.0063728 | -0.025373 | -0.0063655 | 1.9684e-05 | 7.3014e-06 | 0.038476 | 0.038477 | 0.038477 | 0.9821 | -0.12556 | 0.98132 | -0.13115 | 14.2506
11 | -0.075897 | -0.019085 | 0.075922 | 0.019094 | 2.4187e-05 | 9.2643e-06 | 0.1141 | 0.1141 | 0.1141 | 0.98997 | -0.069915 | 0.9903 | -0.067629 | 42.2603
12 | -0.078544 | -0.019751 | 0.078624 | 0.019781 | 7.9489e-05 | 3.0455e-05 | 0.11804 | 0.11804 | 0.11804 | 0.9903 | -0.067629 | 0.99133 | -0.060375 | 43.7197
13 | 0.030411 | 0.0076236 | -0.0304 | -0.0076193 | 1.126e-05 | 4.2218e-06 | 0.045914 | 0.045914 | 0.045914 | 0.98562 | -0.10068 | 0.98524 | -0.10336 | 17.0051
14 | 0.025373 | 0.0063655 | -0.025358 | -0.0063599 | 1.5098e-05 | 5.6004e-06 | 0.038477 | 0.038477 | 0.038477 | 0.98132 | -0.13115 | 0.98071 | -0.13544 | 14.2506
15 | -0.080238 | -0.020186 | 0.080245 | 0.020189 | 6.8968e-06 | 2.6428e-06 | 0.12047 | 0.12047 | 0.12047 | 0.99133 | -0.060375 | 0.99142 | -0.059759 | 44.6173
16 | -0.021298 | -0.005336 | 0.021319 | 0.0053435 | 2.0514e-05 | 7.4965e-06 | 0.032399 | 0.032399 | 0.032399 | 0.97816 | -0.15371 | 0.97913 | -0.14675 | 11.9996
17 | 0.020797 | 0.0052105 | -0.020795 | -0.0052096 | 2.4376e-06 | 8.8857e-07 | 0.031637 | 0.031637 | 0.031637 | 0.97816 | -0.15371 | 0.97804 | -0.15456 | 11.7175
18 | -0.022537 | -0.0056488 | 0.022572 | 0.0056618 | 3.5358e-05 | 1.2991e-05 | 0.03425 | 0.03425 | 0.03425 | 0.97913 | -0.14675 | 0.98071 | -0.13544 | 12.6854
19 | 0.019861 | 0.0049755 | -0.019843 | -0.004969 | 1.7902e-05 | 6.4915e-06 | 0.030216 | 0.030216 | 0.030216 | 0.97804 | -0.15456 | 0.97713 | -0.16108 | 11.1913
20 | 0.0079527 | 0.0019928 | -0.0079472 | -0.0019914 | 5.4921e-06 | 1.3612e-06 | 0.012111 | 0.012111 | 0.012111 | 0.97713 | -0.16108 | 0.97643 | -0.16607 | 4.4855
21 | 0.01189 | 0.0029763 | -0.011888 | -0.0029756 | 2.0243e-06 | 6.5465e-07 | 0.018106 | 0.018106 | 0.018106 | 0.97713 | -0.16108 | 0.97696 | -0.16231 | 6.7059
22 | 0.0050877 | 0.0012747 | -0.0050875 | -0.0012747 | 1.9762e-07 | 1.0112e-08 | 0.0077532 | 0.0077532 | 0.0077532 | 0.97643 | -0.16607 | 0.97639 | -0.16635 | 2.8716
23 | 0.010082 | 0.0025228 | -0.01008 | -0.0025222 | 1.9394e-06 | 5.8089e-07 | 0.015354 | 0.015354 | 0.015354 | 0.97696 | -0.16231 | 0.97676 | -0.16371 | 5.6867
24 | 0.0040214 | 0.0010075 | -0.0040206 | -0.0010077 | 8.1001e-07 | -1.2062e-07 | 0.0061285 | 0.0061287 | 0.0061287 | 0.97639 | -0.16635 | 0.97619 | -0.16781 | 2.2699
25 | 0.0079246 | 0.0019821 | -0.0079236 | -0.0019819 | 9.921e-07 | 2.4502e-07 | 0.012071 | 0.012071 | 0.012071 | 0.97676 | -0.16371 | 0.97664 | -0.16461 | 4.4708
26 | -0.0073166 | -0.0018334 | 0.0073179 | 0.0018337 | 1.3334e-06 | 2.9201e-07 | 0.011076 | 0.011076 | 0.011076 | 0.98295 | -0.11962 | 0.98314 | -0.11831 | 4.1022
27 | 0.0073166 | 0.0018334 | -0.0073157 | -0.0018332 | 8.987e-07 | 1.9686e-07 | 0.011076 | 0.011076 | 0.011076 | 0.98295 | -0.11962 | 0.98283 | -0.12051 | 4.1022
28 | -0.0078645 | -0.0019707 | 0.0078655 | 0.0019709 | 9.3546e-07 | 2.256e-07 | 0.011903 | 0.011903 | 0.011903 | 0.98314 | -0.11831 | 0.98326 | -0.11745 | 4.4086
29 | 0.006501 | 0.001629 | -0.0064986 | -0.0016286 | 2.4082e-06 | 4.2157e-07 | 0.0098425 | 0.0098426 | 0.0098426 | 0.98283 | -0.12051 | 0.98245 | -0.12319 | 3.6454
30 | -0.010706 | -0.0026828 | 0.010708 | 0.0026834 | 1.7987e-06 | 5.5252e-07 | 0.016202 | 0.016202 | 0.016202 | 0.98326 | -0.11745 | 0.98343 | -0.11623 | 6.0008
31 | 0.0057294 | 0.0014358 | -0.0057293 | -0.0014358 | 1.0321e-07 | 1.1882e-08 | 0.0086776 | 0.0086776 | 0.0086776 | 0.98245 | -0.12319 | 0.98243 | -0.12332 | 3.2139
32 | 0.00061859 | 0.00015446 | -0.00061857 | -0.00015503 | 2.496e-08 | -5.7156e-07 | 0.00093508 | 0.00093528 | 0.00093528 | 0.98417 | -0.111 | 0.98413 | -0.1113 | 0.3464
33 | -0.0012072 | -0.00030198 | 0.0012073 | 0.00030167 | 5.448e-08 | -3.1216e-07 | 0.0018251 | 0.0018249 | 0.0018251 | 0.98417 | -0.111 | 0.98421 | -0.11068 | 0.67595
34 | 0.00069268 | 0.00017305 | -0.00069265 | -0.00017359 | 2.9811e-08 | -5.422e-07 | 0.0010471 | 0.0010473 | 0.0010473 | 0.98421 | -0.11068 | 0.98417 | -0.11099 | 0.38787
35 | -0.0019 | -0.00047472 | 0.0019001 | 0.0004744 | 1.5549e-07 | -3.2416e-07 | 0.002872 | 0.0028719 | 0.002872 | 0.98421 | -0.11068 | 0.9843 | -0.11008 | 1.0637
36 | -0.005094 | -0.0012743 | 0.0050952 | 0.0012744 | 1.2111e-06 | 4.9621e-08 | 0.0077 | 0.0076999 | 0.0077 | 0.9843 | -0.11008 | 0.98454 | -0.10836 | 2.8519
37 | 0.0021927 | 0.000549 | -0.0021925 | -0.00054926 | 1.7605e-07 | -2.5864e-07 | 0.0033147 | 0.0033148 | 0.0033148 | 0.9843 | -0.11008 | 0.98421 | -0.11066 | 1.2277
38 | 0.0044649 | 0.0011185 | -0.0044644 | -0.0011185 | 4.6122e-07 | -2.9e-08 | 0.006748 | 0.0067481 | 0.0067481 | 0.98454 | -0.10836 | 0.98443 | -0.1091 | 2.4993
39 | -0.0095601 | -0.0023929 | 0.0095631 | 0.0023937 | 3.0431e-06 | 8.7323e-07 | 0.014448 | 0.014448 | 0.014448 | 0.98454 | -0.10836 | 0.98486 | -0.10605 | 5.3511
40 | 0.0019549 | 0.0004897 | -0.0019549 | -0.00048984 | 7.0707e-08 | -1.3765e-07 | 0.0029555 | 0.0029556 | 0.0029556 | 0.98421 | -0.11066 | 0.98418 | -0.11092 | 1.0947
41 | 0.0032369 | 0.00081088 | -0.0032367 | -0.00081095 | 1.5322e-07 | -7.1479e-08 | 0.0048925 | 0.0048926 | 0.0048926 | 0.98443 | -0.1091 | 0.98438 | -0.10945 | 1.8121
42 | 0.019416 | 0.0048681 | -0.019413 | -0.0048669 | 3.3533e-06 | 1.2103e-06 | 0.029336 | 0.029336 | 0.029336 | 0.98486 | -0.10605 | 0.98468 | -0.1073 | 10.8653
43 | -0.028979 | -0.0072619 | 0.02899 | 0.0072659 | 1.0821e-05 | 4.0466e-06 | 0.043784 | 0.043784 | 0.043784 | 0.98486 | -0.10605 | 0.98524 | -0.10336 | 16.2164
44 | 0.00061 | 0.00015279 | -0.00061 | -0.00015288 | 3.7703e-09 | -8.8819e-08 | 0.00092225 | 0.00092228 | 0.00092228 | 0.98418 | -0.11092 | 0.98417 | -0.11097 | 0.34159
45 | 0.0023676 | 0.00059024 | -0.0023672 | -0.00059068 | 3.8047e-07 | -4.4023e-07 | 0.0036062 | 0.0036064 | 0.0036064 | 0.97664 | -0.16461 | 0.97647 | -0.16579 | 1.3357
46 | 0.005556 | 0.0013916 | -0.0055529 | -0.0013913 | 3.0997e-06 | 3.2523e-07 | 0.0084649 | 0.0084652 | 0.0084652 | 0.97664 | -0.16461 | 0.97607 | -0.16865 | 3.1353
47 | 0.0026996 | 0.0006762 | -0.0026993 | -0.0006765 | 3.6617e-07 | -2.9215e-07 | 0.0041154 | 0.0041156 | 0.0041156 | 0.97607 | -0.16865 | 0.97594 | -0.16963 | 1.5243
48 | 0.0023672 | 0.00059068 | -0.0023667 | -0.0005913 | 5.3269e-07 | -6.1592e-07 | 0.0036064 | 0.0036067 | 0.0036067 | 0.97647 | -0.16579 | 0.97625 | -0.16742 | 1.3358
49 | 0.0019834 | 0.00049524 | -0.0019829 | -0.00049618 | 5.1773e-07 | -9.3599e-07 | 0.0030225 | 0.0030229 | 0.0030229 | 0.97625 | -0.16742 | 0.97599 | -0.16932 | 1.1196
50 | 0.0019829 | 0.00049618 | -0.0019825 | -0.00049686 | 3.8138e-07 | -6.8891e-07 | 0.0030229 | 0.0030232 | 0.0030232 | 0.97599 | -0.16932 | 0.97579 | -0.17071 | 1.1197
51 | -0.0030358 | -0.00076054 | 0.0030359 | 0.00076049 | 8.308e-08 | -5.358e-08 | 0.0045181 | 0.0045181 | 0.0045181 | 0.99979 | -0.0014571 | 0.99982 | -0.0012593 | 1.6734
52 | 0.0010975 | 0.00027476 | -0.0010975 | -0.00027505 | 3.8341e-08 | -2.8726e-07 | 0.0016333 | 0.0016334 | 0.0016334 | 0.99979 | -0.0014571 | 0.99976 | -0.0017098 | 0.60498
53 | -0.0050807 | -0.001273 | 0.0050814 | 0.001273 | 6.8963e-07 | 1.1699e-08 | 0.0075614 | 0.0075613 | 0.0075614 | 0.99982 | -0.0012593 | 0.99996 | -0.00027816 | 2.8005
54 | -0.0059083 | -0.0014802 | 0.0059085 | 0.0014802 | 2.2736e-07 | 2.5605e-08 | 0.0087918 | 0.0087917 | 0.0087918 | 0.99996 | -0.00027816 | 1 | 0 | 3.2562
55 | 0.23744 | 0.059831 | -0.23674 | -0.059566 | 0.00069223 | 0.0002652 | 0.35342 | 0.35342 | 0.35342 | 1 | 0 | 0.99699 | -0.020894 | 43.6323
56 | 0.088838 | 0.022404 | -0.088623 | -0.022322 | 0.0002147 | 8.2324e-05 | 0.13264 | 0.13264 | 0.13264 | 0.99699 | -0.020894 | 0.99451 | -0.038177 | 49.1262
57 | 0.1479 | 0.037162 | -0.14786 | -0.037144 | 4.5636e-05 | 1.7376e-05 | 0.22078 | 0.22078 | 0.22078 | 0.99699 | -0.020894 | 0.99668 | -0.023112 | 27.257
58 | 0.084915 | 0.021392 | -0.084879 | -0.021378 | 3.626e-05 | 1.39e-05 | 0.12709 | 0.12709 | 0.12709 | 0.99451 | -0.038177 | 0.99407 | -0.041231 | 47.071
59 | 0.10856 | 0.027296 | -0.10846 | -0.027255 | 0.00010857 | 4.1412e-05 | 0.16212 | 0.16212 | 0.16212 | 0.99668 | -0.023112 | 0.99565 | -0.030297 | 30.0215
60 | 0.082979 | 0.020902 | -0.082765 | -0.02082 | 0.00021444 | 8.219e-05 | 0.12425 | 0.12425 | 0.12425 | 0.99407 | -0.041231 | 0.99142 | -0.059759 | 46.0179
61 | 0.10365 | 0.02605 | -0.10323 | -0.02589 | 0.00041801 | 0.00016041 | 0.15493 | 0.15493 | 0.15493 | 0.99565 | -0.030297 | 0.99151 | -0.059385 | 57.3828
62 | 0.057735 | 0.014487 | -0.057677 | -0.014465 | 5.7845e-05 | 2.2089e-05 | 0.086652 | 0.086652 | 0.086652 | 0.99151 | -0.059385 | 0.99048 | -0.066612 | 32.0934
63 | 0.046811 | 0.011742 | -0.046739 | -0.011715 | 7.1979e-05 | 2.7385e-05 | 0.070328 | 0.070329 | 0.070329 | 0.99048 | -0.066612 | 0.98891 | -0.077718 | 26.0476
64 | 0.01519 | 0.0038076 | -0.015183 | -0.0038052 | 7.2022e-06 | 2.4868e-06 | 0.022857 | 0.022857 | 0.022857 | 0.98891 | -0.077718 | 0.98843 | -0.081143 | 8.4654
65 | 0.017932 | 0.0044958 | -0.017918 | -0.0044908 | 1.4065e-05 | 5.0194e-06 | 0.027099 | 0.027099 | 0.027099 | 0.98468 | -0.1073 | 0.98389 | -0.11297 | 10.0366
66 | 0.014389 | 0.0036065 | -0.014388 | -0.0036061 | 1.0893e-06 | 3.7216e-07 | 0.021762 | 0.021762 | 0.021762 | 0.98389 | -0.11297 | 0.98381 | -0.11351 | 8.0601
67 | 0.0011984 | 0.0003001 | -0.0011984 | -0.00030034 | 4.0563e-08 | -2.3622e-07 | 0.0018114 | 0.0018115 | 0.0018115 | 0.98438 | -0.10945 | 0.98435 | -0.10969 | 0.67094
68 | 0.012133 | 0.0030408 | -0.012129 | -0.0030395 | 4.2712e-06 | 1.3848e-06 | 0.018351 | 0.018351 | 0.018351 | 0.98381 | -0.11351 | 0.98345 | -0.11606 | 6.7967
69 | 0.011324 | 0.0028378 | -0.011324 | -0.0028377 | 2.7896e-07 | 8.7971e-08 | 0.017134 | 0.017134 | 0.017134 | 0.98345 | -0.11606 | 0.98343 | -0.11623 | 6.3459
70 | 0.005048 | 0.001265 | -0.0050477 | -0.001265 | 3.1365e-07 | 1.1765e-08 | 0.0076458 | 0.0076458 | 0.0076458 | 0.98243 | -0.12332 | 0.98237 | -0.12377 | 2.8318
71 | 0.0048102 | 0.0012055 | -0.00481 | -0.0012055 | 2.0777e-07 | 5.0564e-10 | 0.0072861 | 0.0072861 | 0.0072861 | 0.98237 | -0.12377 | 0.98233 | -0.12408 | 2.6986

## res_trafo
| p_hv_mw | q_hv_mvar | p_lv_mw | q_lv_mvar | pl_mw | ql_mvar | i_hv_ka | i_lv_ka | vm_hv_pu | va_hv_degree | vm_lv_pu | va_lv_degree | loading_percent
0 | 2.5187e-16 | 8.8016e-16 | 0.00079998 | 7.4552e-08 | 0.00079998 | 7.4552e-08 | 2.6429e-17 | 0.0011547 | 0.99998 | 149.9947 | 1 | 0 | 0.31999

## res_ext_grid
| p_mw | q_mvar
0 | 0.24538 | 0.061622

## res_load
| p_mw | q_mvar
0 | 0.00539 | 0.0013509
1 | 0.0018995 | 0.00047605
2 | 0.0016222 | 0.00040656
3 | 0.00074338 | 0.00018631
4 | 0.0016631 | 0.00041682
5 | 0.0055335 | 0.0013868
6 | 0.00071598 | 0.00017944
7 | 0.0026223 | 0.00065722
8 | 0.0021197 | 0.00053124
9 | 0.0016147 | 0.00040467
10 | 0.00050075 | 0.0001255
11 | 0.0012185 | 0.00030538
12 | 0.00093386 | 0.00023405
13 | 0.0027855 | 0.00069811
14 | 0.0028595 | 0.00071666
15 | 0.0018067 | 0.0004528
16 | 0.0010661 | 0.00026718
17 | 0.0021551 | 0.00054011
18 | 0.00054661 | 0.00013699
19 | 0.00081471 | 0.00020419
20 | 0.0028408 | 0.00071197
21 | 0.00076921 | 0.00019278
22 | 0.00058863 | 0.00014752
23 | 0.00061857 | 0.00015503
24 | 0.00069265 | 0.00017359
25 | 0.0010011 | 0.00025091
26 | 0.00023762 | 5.9554e-05
27 | 0.0012276 | 0.00030766
28 | 0.0013449 | 0.00033705
29 | 0.0040206 | 0.0010077
30 | 0.0028533 | 0.0007151
31 | 0.0026993 | 0.0006765
32 | 0.00038328 | 9.606e-05
33 | 0.0019825 | 0.00049686
34 | 0.0019383 | 0.00048578
35 | 0.0020448 | 0.00051248
36 | 0.0010975 | 0.00027505
37 | 0.00082689 | 0.00020724
38 | 0.0012402 | 0.00031083
39 | 0.0037086 | 0.00092947
40 | 0.039294 | 0.0098481
41 | 0.0018995 | 0.00047607
42 | 0.0048059 | 0.0012045
43 | 0.0025196 | 0.00063146
44 | 0.045498 | 0.011403
45 | 0.010866 | 0.0027232
46 | 0.031549 | 0.0079069
47 | 0.015183 | 0.0038052
48 | 0.0014101 | 0.0003534
49 | 0.0014808 | 0.00037113
50 | 0.0035285 | 0.00088431
51 | 0.0020383 | 0.00051085
52 | 0.0022554 | 0.00056525
53 | 0.00080456 | 0.00020164
54 | 0.00061579 | 0.00015433
55 | 0.00068126 | 0.00017074
56 | 0.00023749 | 5.952e-05
57 | 0.00481 | 0.0012055
58 | 0.0011984 | 0.00030034
59 | 0.00061 | 0.00015288

## dtypes
| element | column | dtype
0 | bus | name | object
1 | bus | vn_kv | float64
2 | bus | type | object
3 | bus | zone | object
4 | bus | in_service | bool
5 | load | name | object
6 | load | bus | uint32
7 | load | p_mw | float64
8 | load | q_mvar | float64
9 | load | const_z_percent | float64
10 | load | const_i_percent | float64
11 | load | sn_mva | float64
12 | load | scaling | float64
13 | load | in_service | bool
14 | load | type | object
15 | ext_grid | name | object
16 | ext_grid | bus | uint32
17 | ext_grid | vm_pu | float64
18 | ext_grid | va_degree | float64
19 | ext_grid | slack_weight | float64
20 | ext_grid | in_service | bool
21 | line | name | object
22 | line | std_type | object
23 | line | from_bus | uint32
24 | line | to_bus | uint32
25 | line | length_km | float64
26 | line | r_ohm_per_km | float64
27 | line | x_ohm_per_km | float64
28 | line | c_nf_per_km | float64
29 | line | g_us_per_km | float64
30 | line | max_i_ka | float64
31 | line | df | float64
32 | line | parallel | uint32
33 | line | type | object
34 | line | in_service | bool
35 | trafo | name | object
36 | trafo | std_type | object
37 | trafo | hv_bus | uint32
38 | trafo | lv_bus | uint32
39 | trafo | sn_mva | float64
40 | trafo | vn_hv_kv | float64
41 | trafo | vn_lv_kv | float64
42 | trafo | vk_percent | float64
43 | trafo | vkr_percent | float64
44 | trafo | pfe_kw | float64
45 | trafo | i0_percent | float64
46 | trafo | shift_degree | float64
47 | trafo | tap_side | object
48 | trafo | tap_neutral | int32
49 | trafo | tap_min | int32
50 | trafo | tap_max | int32
51 | trafo | tap_step_percent | float64
52 | trafo | tap_step_degree | float64
53 | trafo | tap_pos | int32
54 | trafo | tap_phase_shifter | bool
55 | trafo | parallel | uint32
56 | trafo | df | float64
57 | trafo | in_service | bool
58 | line_geodata | coords | object
59 | bus_geodata | x | float64
60 | bus_geodata | y | float64
61 | bus_geodata | coords | object
62 | res_bus | vm_pu | float64
63 | res_bus | va_degree | float64
64 | res_bus | p_mw | float64
65 | res_bus | q_mvar | float64
66 | res_line | p_from_mw | float64
67 | res_line | q_from_mvar | float64
68 | res_line | p_to_mw | float64
69 | res_line | q_to_mvar | float64
70 | res_line | pl_mw | float64
71 | res_line | ql_mvar | float64
72 | res_line | i_from_ka | float64
73 | res_line | i_to_ka | float64
74 | res_line | i_ka | float64
75 | res_line | vm_from_pu | float64
76 | res_line | va_from_degree | float64
77 | res_line | vm_to_pu | float64
78 | res_line | va_to_degree | float64
79 | res_line | loading_percent | float64
80 | res_trafo | p_hv_mw | float64
81 | res_trafo | q_hv_mvar | float64
82 | res_trafo | p_lv_mw | float64
83 | res_trafo | q_lv_mvar | float64
84 | res_trafo | pl_mw | float64
85 | res_trafo | ql_mvar | float64
86 | res_trafo | i_hv_ka | float64
87 | res_trafo | i_lv_ka | float64
88 | res_trafo | vm_hv_pu | float64
89 | res_trafo | va_hv_degree | float64
90 | res_trafo | vm_lv_pu | float64
91 | res_trafo | va_lv_degree | float64
92 | res_trafo | loading_percent | float64
93 | res_ext_grid | p_mw | float64
94 | res_ext_grid | q_mvar | float64
95 | res_load | p_mw | float64
96 | res_load | q_mvar | float64

## parameters
| version | format_version | converged | OPF_converged | name | f_hz | sn_mva
0 | 2.14.6 | 2.14.0 | TRUE | FALSE |  | 50 | 1