## bus
| name | vn_kv | type | zone | in_service
0 | bus_LV_2054-51_0_5_node_0 | 0.4 | n |  | TRUE
1 | bus_LV_2054-51_0_5_node_1 | 0.4 | n |  | TRUE
2 | bus_LV_2054-51_0_5_node_2 | 0.4 | n |  | TRUE
3 | bus_LV_2054-51_0_5_node_4 | 0.4 | n |  | TRUE
4 | bus_LV_2054-51_0_5_node_8 | 0.4 | n |  | TRUE
5 | bus_LV_2054-51_0_5_node_71 | 0.4 | n |  | TRUE
6 | bus_LV_2054-51_0_5_node_9 | 0.4 | n |  | TRUE
7 | bus_LV_2054-51_0_5_node_6 | 0.4 | n |  | TRUE
8 | bus_LV_2054-51_0_5_node_70 | 0.4 | n |  | TRUE
9 | bus_LV_2054-51_0_5_node_5 | 0.4 | n |  | TRUE
10 | bus_LV_2054-51_0_5_node_7 | 0.4 | n |  | TRUE
11 | bus_LV_2054-51_0_5_node_10 | 0.4 | n |  | TRUE
12 | bus_LV_2054-51_0_5_node_68 | 0.4 | n |  | TRUE
13 | bus_LV_2054-51_0_5_node_67 | 0.4 | n |  | TRUE
14 | bus_LV_2054-51_0_5_node_11 | 0.4 | n |  | TRUE
15 | bus_LV_2054-51_0_5_node_65 | 0.4 | n |  | TRUE
16 | bus_LV_2054-51_0_5_node_12 | 0.4 | n |  | TRUE
17 | bus_LV_2054-51_0_5_node_69 | 0.4 | n |  | TRUE
18 | bus_LV_2054-51_0_5_node_22 | 0.4 | n |  | TRUE
19 | bus_LV_2054-51_0_5_node_31 | 0.4 | n |  | TRUE
20 | bus_LV_2054-51_0_5_node_66 | 0.4 | n |  | TRUE
21 | bus_LV_2054-51_0_5_node_23 | 0.4 | n |  | TRUE
22 | bus_LV_2054-51_0_5_node_21 | 0.4 | n |  | TRUE
23 | bus_LV_2054-51_0_5_node_29 | 0.4 | n |  | TRUE
24 | bus_LV_2054-51_0_5_node_13 | 0.4 | n |  | TRUE
25 | bus_LV_2054-51_0_5_node_14 | 0.4 | n |  | TRUE
26 | bus_LV_2054-51_0_5_node_15 | 0.4 | n |  | TRUE
27 | bus_LV_2054-51_0_5_node_16 | 0.4 | n |  | TRUE
28 | bus_LV_2054-51_0_5_node_17 | 0.4 | n |  | TRUE
29 | bus_LV_2054-51_0_5_node_19 | 0.4 | n |  | TRUE
30 | bus_LV_2054-51_0_5_node_33 | 0.4 | n |  | TRUE
31 | bus_LV_2054-51_0_5_node_46 | 0.4 | n |  | TRUE
32 | bus_LV_2054-51_0_5_node_20 | 0.4 | n |  | TRUE
33 | bus_LV_2054-51_0_5_node_18 | 0.4 | n |  | TRUE
34 | bus_LV_2054-51_0_5_node_72 | 0.4 | n |  | TRUE
35 | bus_LV_2054-51_0_5_node_30 | 0.4 | n |  | TRUE
36 | bus_LV_2054-51_0_5_node_63 | 0.4 | n |  | TRUE
37 | bus_LV_2054-51_0_5_node_24 | 0.4 | n |  | TRUE
38 | bus_LV_2054-51_0_5_node_25 | 0.4 | n |  | TRUE
39 | bus_LV_2054-51_0_5_node_27 | 0.4 | n |  | TRUE
40 | bus_LV_2054-51_0_5_node_26 | 0.4 | n |  | TRUE
41 | bus_LV_2054-51_0_5_node_59 | 0.4 | n |  | TRUE
42 | bus_LV_2054-51_0_5_node_62 | 0.4 | n |  | TRUE
43 | bus_LV_2054-51_0_5_node_51 | 0.4 | n |  | TRUE
44 | bus_LV_2054-51_0_5_node_52 | 0.4 | n |  | TRUE
45 | bus_LV_2054-51_0_5_node_58 | 0.4 | n |  | TRUE
46 | bus_LV_2054-51_0_5_node_60 | 0.4 | n |  | TRUE
47 | bus_LV_2054-51_0_5_node_28 | 0.4 | n |  | TRUE
48 | bus_LV_2054-51_0_5_node_32 | 0.4 | n |  | TRUE
49 | bus_LV_2054-51_0_5_node_61 | 0.4 | n |  | TRUE
50 | bus_LV_2054-51_0_5_node_34 | 0.4 | n |  | TRUE
51 | bus_LV_2054-51_0_5_node_35 | 0.4 | n |  | TRUE
52 | bus_LV_2054-51_0_5_node_36 | 0.4 | n |  | TRUE
53 | bus_LV_2054-51_0_5_node_37 | 0.4 | n |  | TRUE
54 | bus_LV_2054-51_0_5_node_38 | 0.4 | n |  | TRUE
55 | bus_LV_2054-51_0_5_node_48 | 0.4 | n |  | TRUE
56 | bus_LV_2054-51_0_5_node_55 | 0.4 | n |  | TRUE
57 | bus_LV_2054-51_0_5_node_45 | 0.4 | n |  | TRUE
58 | bus_LV_2054-51_0_5_node_73 | 0.4 | n |  | TRUE
59 | bus_LV_2054-51_0_5_node_40 | 0.4 | n |  | TRUE
60 | bus_LV_2054-51_0_5_node_50 | 0.4 | n |  | TRUE
61 | bus_LV_2054-51_0_5_node_47 | 0.4 | n |  | TRUE
62 | bus_LV_2054-51_0_5_node_56 | 0.4 | n |  | TRUE
63 | bus_LV_2054-51_0_5_node_39 | 0.4 | n |  | TRUE
64 | bus_LV_2054-51_0_5_node_41 | 0.4 | n |  | TRUE
65 | bus_LV_2054-51_0_5_node_43 | 0.4 | n |  | TRUE
66 | bus_LV_2054-51_0_5_node_44 | 0.4 | n |  | TRUE
67 | bus_LV_2054-51_0_5_node_49 | 0.4 | n |  | TRUE
68 | bus_LV_2054-51_0_5_node_53 | 0.4 | n |  | TRUE
69 | bus_LV_2054-51_0_5_node_54 | 0.4 | n |  | TRUE
70 | bus_LV_2054-51_0_5_node_64 | 0.4 | n |  | TRUE
71 | bus_LV_2054-51_0_5_node_57 | 0.4 | n |  | TRUE
72 | bus_MV_454_1_node_237 | 20 | n |  | TRUE

## load
| name | bus | p_mw | q_mvar | const_z_percent | const_i_percent | sn_mva | scaling | in_service | type
0 | LV_2054-51_0_5_load_0 | 0 | 0.0010425 | 0.00026129 | 0 | 0 |  | 1 | TRUE | wye
1 | LV_2054-51_0_5_load_2 | 2 | 0.0013444 | 0.00033693 | 0 | 0 |  | 1 | TRUE | wye
2 | LV_2054-51_0_5_load_71 | 5 | 0.0037369 | 0.00093656 | 0 | 0 |  | 1 | TRUE | wye
3 | LV_2054-51_0_5_load_6 | 7 | 0.0021322 | 0.00053439 | 0 | 0 |  | 1 | TRUE | wye
4 | LV_2054-51_0_5_load_70 | 8 | 0.0011478 | 0.00028766 | 0 | 0 |  | 1 | TRUE | wye
5 | LV_2054-51_0_5_load_5 | 9 | 0.0035847 | 0.00089842 | 0 | 0 |  | 1 | TRUE | wye
6 | LV_2054-51_0_5_load_68 | 12 | 0.0096943 | 0.0024296 | 0 | 0 |  | 1 | TRUE | wye
7 | LV_2054-51_0_5_load_67 | 13 | 0.0037847 | 0.00094854 | 0 | 0 |  | 1 | TRUE | wye
8 | LV_2054-51_0_5_load_65 | 15 | 0.010643 | 0.0026675 | 0 | 0 |  | 1 | TRUE | wye
9 | LV_2054-51_0_5_load_69 | 17 | 0.005919 | 0.0014834 | 0 | 0 |  | 1 | TRUE | wye
10 | LV_2054-51_0_5_load_31 | 19 | 0.0073305 | 0.0018372 | 0 | 0 |  | 1 | TRUE | wye
11 | LV_2054-51_0_5_load_66 | 20 | 0.00078738 | 0.00019734 | 0 | 0 |  | 1 | TRUE | wye
12 | LV_2054-51_0_5_load_21 | 22 | 0.0030199 | 0.00075686 | 0 | 0 |  | 1 | TRUE | wye
13 | LV_2054-51_0_5_load_13 | 24 | 0.0031438 | 0.0007879 | 0 | 0 |  | 1 | TRUE | wye
14 | LV_2054-51_0_5_load_14 | 25 | 0.0048796 | 0.0012229 | 0 | 0 |  | 1 | TRUE | wye
15 | LV_2054-51_0_5_load_46 | 31 | 0.018889 | 0.0047341 | 0 | 0 |  | 1 | TRUE | wye
16 | LV_2054-51_0_5_load_20 | 32 | 0.0055594 | 0.0013933 | 0 | 0 |  | 1 | TRUE | wye
17 | LV_2054-51_0_5_load_18 | 33 | 0.00090709 | 0.00022734 | 0 | 0 |  | 1 | TRUE | wye
18 | LV_2054-51_0_5_load_72 | 34 | 0.0013321 | 0.00033386 | 0 | 0 |  | 1 | TRUE | wye
19 | LV_2054-51_0_5_load_63 | 36 | 0.0020617 | 0.0005167 | 0 | 0 |  | 1 | TRUE | wye
20 | LV_2054-51_0_5_load_24 | 37 | 0.014825 | 0.0037155 | 0 | 0 |  | 1 | TRUE | wye
21 | LV_2054-51_0_5_load_59 | 41 | 0.0062059 | 0.0015553 | 0 | 0 |  | 1 | TRUE | wye
22 | LV_2054-51_0_5_load_62 | 42 | 0.0082365 | 0.0020643 | 0 | 0 |  | 1 | TRUE | wye
23 | LV_2054-51_0_5_load_58 | 45 | 0.0027122 | 0.00067974 | 0 | 0 |  | 1 | TRUE | wye
24 | LV_2054-51_0_5_load_60 | 46 | 0.0011768 | 0.00029493 | 0 | 0 |  | 1 | TRUE | wye
25 | LV_2054-51_0_5_load_28 | 47 | 0.0016268 | 0.00040771 | 0 | 0 |  | 1 | TRUE | wye
26 | LV_2054-51_0_5_load_32 | 48 | 0.00055424 | 0.0001389 | 0 | 0 |  | 1 | TRUE | wye
27 | LV_2054-51_0_5_load_61 | 49 | 0.0014318 | 0.00035885 | 0 | 0 |  | 1 | TRUE | wye
28 | LV_2054-51_0_5_load_34 | 50 | 0.015137 | 0.0037937 | 0 | 0 |  | 1 | TRUE | wye
29 | LV_2054-51_0_5_load_55 | 56 | 0.013751 | 0.0034464 | 0 | 0 |  | 1 | TRUE | wye
30 | LV_2054-51_0_5_load_45 | 57 | 0.0039563 | 0.00099155 | 0 | 0 |  | 1 | TRUE | wye
31 | LV_2054-51_0_5_load_73 | 58 | 0.007033 | 0.0017626 | 0 | 0 |  | 1 | TRUE | wye
32 | LV_2054-51_0_5_load_47 | 61 | 0.0067534 | 0.0016926 | 0 | 0 |  | 1 | TRUE | wye
33 | LV_2054-51_0_5_load_39 | 63 | 0.0039721 | 0.00099551 | 0 | 0 |  | 1 | TRUE | wye
34 | LV_2054-51_0_5_load_43 | 65 | 0.0039215 | 0.00098282 | 0 | 0 |  | 1 | TRUE | wye
35 | LV_2054-51_0_5_load_44 | 66 | 0.0060808 | 0.001524 | 0 | 0 |  | 1 | TRUE | wye
36 | LV_2054-51_0_5_load_53 | 68 | 0.007247 | 0.0018163 | 0 | 0 |  | 1 | TRUE | wye
37 | LV_2054-51_0_5_load_54 | 69 | 0.0029824 | 0.00074745 | 0 | 0 |  | 1 | TRUE | wye
38 | LV_2054-51_0_5_load_64 | 70 | 0.013237 | 0.0033176 | 0 | 0 |  | 1 | TRUE | wye
39 | LV_2054-51_0_5_load_57 | 71 | 0.0010192 | 0.00025545 | 0 | 0 |  | 1 | TRUE | wye

## ext_grid
| name | bus | vm_pu | va_degree | slack_weight | in_service
0 |  | 30 | 1 | 0 | 1 | TRUE

## line
| name | std_type | from_bus | to_bus | length_km | r_ohm_per_km | x_ohm_per_km | c_nf_per_km | g_us_per_km | max_i_ka | df | parallel | type | in_service
0 | LV_2054-51_0_5_line_0 | NAYY 4x150 SE | 0 | 1 | 0.094155 | 0.208 | 0.08 | 261 | 0 | 0.27 | 1 | 1 | cs | TRUE
1 | LV_2054-51_0_5_line_1 | NAYY 4x150 SE | 1 | 2 | 0.026467 | 0.208 | 0.08 | 261 | 0 | 0.27 | 1 | 1 | cs | TRUE
2 | LV_2054-51_0_5_line_2 | NAYY 4x150 SE | 1 | 3 | 0.03671 | 0.208 | 0.08 | 261 | 0 | 0.27 | 1 | 1 | cs | TRUE
3 | LV_2054-51_0_5_line_3 | NAYY 4x150 SE | 3 | 4 | 0.01405 | 0.208 | 0.08 | 261 | 0 | 0.27 | 1 | 1 | cs | TRUE
4 | LV_2054-51_0_5_line_4 | NAYY 4x150 SE | 3 | 5 | 0.025637 | 0.208 | 0.08 | 261 | 0 | 0.27 | 1 | 1 | cs | TRUE
5 | LV_2054-51_0_5_line_5 | NAYY 4x150 SE | 4 | 6 | 0.009203 | 0.208 | 0.08 | 261 | 0 | 0.27 | 1 | 1 | cs | TRUE
6 | LV_2054-51_0_5_line_6 | NAYY 4x150 SE | 4 | 7 | 0.042791 | 0.208 | 0.08 | 261 | 0 | 0.27 | 1 | 1 | cs | TRUE
7 | LV_2054-51_0_5_line_7 | NAYY 4x150 SE | 5 | 8 | 0.019435 | 0.208 | 0.08 | 261 | 0 | 0.27 | 1 | 1 | cs | TRUE
8 | LV_2054-51_0_5_line_8 | NAYY 4x150 SE | 6 | 12 | 0.039743 | 0.208 | 0.08 | 261 | 0 | 0.27 | 1 | 1 | cs | TRUE
9 | LV_2054-51_0_5_line_9 | NAYY 4x150 SE | 6 | 10 | 0.025457 | 0.208 | 0.08 | 261 | 0 | 0.27 | 1 | 1 | cs | TRUE
10 | LV_2054-51_0_5_line_10 | NAYY 4x150 SE | 9 | 10 | 0.024287 | 0.208 | 0.08 | 261 | 0 | 0.27 | 1 | 1 | cs | TRUE
11 | LV_2054-51_0_5_line_11 | NAYY 4x150 SE | 10 | 11 | 0.046522 | 0.208 | 0.08 | 261 | 0 | 0.27 | 1 | 1 | cs | TRUE
12 | LV_2054-51_0_5_line_12 | NAYY 4x150 SE | 11 | 13 | 0.044269 | 0.208 | 0.08 | 261 | 0 | 0.27 | 1 | 1 | cs | TRUE
13 | LV_2054-51_0_5_line_13 | NAYY 4x150 SE | 11 | 14 | 0.070498 | 0.208 | 0.08 | 261 | 0 | 0.27 | 1 | 1 | cs | TRUE
14 | LV_2054-51_0_5_line_14 | NAYY 4x150 SE | 11 | 15 | 0.015545 | 0.208 | 0.08 | 261 | 0 | 0.27 | 1 | 1 | cs | TRUE
15 | LV_2054-51_0_5_line_15 | NAYY 4x150 SE | 14 | 16 | 0.050138 | 0.208 | 0.08 | 261 | 0 | 0.27 | 1 | 1 | cs | TRUE
16 | LV_2054-51_0_5_line_16 | NAYY 4x150 SE | 14 | 17 | 0.020345 | 0.208 | 0.08 | 261 | 0 | 0.27 | 1 | 1 | cs | TRUE
17 | LV_2054-51_0_5_line_17 | NAYY 4x150 SE | 15 | 20 | 0.02385 | 0.208 | 0.08 | 261 | 0 | 0.27 | 1 | 1 | cs | TRUE
18 | LV_2054-51_0_5_line_18 | NAYY 4x150 SE | 16 | 18 | 0.038135 | 0.208 | 0.08 | 261 | 0 | 0.27 | 1 | 1 | cs | TRUE
19 | LV_2054-51_0_5_line_19 | NAYY 4x150 SE | 16 | 19 | 0.035497 | 0.208 | 0.08 | 261 | 0 | 0.27 | 1 | 1 | cs | TRUE
20 | LV_2054-51_0_5_line_20 | NAYY 4x150 SE | 18 | 21 | 0.026122 | 0.208 | 0.08 | 261 | 0 | 0.27 | 1 | 1 | cs | TRUE
21 | LV_2054-51_0_5_line_21 | NAYY 4x150 SE | 18 | 22 | 0.02267 | 0.208 | 0.08 | 261 | 0 | 0.27 | 1 | 1 | cs | TRUE
22 | LV_2054-51_0_5_line_22 | NAYY 4x150 SE | 19 | 23 | 0.025823 | 0.208 | 0.08 | 261 | 0 | 0.27 | 1 | 1 | cs | TRUE
23 | LV_2054-51_0_5_line_23 | NAYY 4x150 SE | 21 | 36 | 0.060912 | 0.208 | 0.08 | 261 | 0 | 0.27 | 1 | 1 | cs | TRUE
24 | LV_2054-51_0_5_line_24 | NAYY 4x150 SE | 22 | 27 | 0.023026 | 0.208 | 0.08 | 261 | 0 | 0.27 | 1 | 1 | cs | TRUE
25 | LV_2054-51_0_5_line_25 | NAYY 4x150 SE | 23 | 47 | 0.025111 | 0.208 | 0.08 | 261 | 0 | 0.27 | 1 | 1 | cs | TRUE
26 | LV_2054-51_0_5_line_26 | NAYY 4x150 SE | 24 | 25 | 0.00021263 | 0.208 | 0.08 | 261 | 0 | 0.27 | 1 | 1 | cs | TRUE
27 | LV_2054-51_0_5_line_27 | NAYY 4x150 SE | 25 | 26 | 0.033456 | 0.208 | 0.08 | 261 | 0 | 0.27 | 1 | 1 | cs | TRUE
28 | LV_2054-51_0_5_line_28 | NAYY 4x150 SE | 26 | 27 | 0.035617 | 0.208 | 0.08 | 261 | 0 | 0.27 | 1 | 1 | cs | TRUE
29 | LV_2054-51_0_5_line_29 | NAYY 4x150 SE | 26 | 28 | 0.036451 | 0.208 | 0.08 | 261 | 0 | 0.27 | 1 | 1 | cs | TRUE
30 | LV_2054-51_0_5_line_30 | NAYY 4x150 SE | 27 | 29 | 0.033823 | 0.208 | 0.08 | 261 | 0 | 0.27 | 1 | 1 | cs | TRUE
31 | LV_2054-51_0_5_line_31 | NAYY 4x150 SE | 28 | 30 | 0.049268 | 0.208 | 0.08 | 261 | 0 | 0.27 | 1 | 2 | cs | TRUE
32 | LV_2054-51_0_5_line_32 | NAYY 4x150 SE | 28 | 31 | 0.088658 | 0.208 | 0.08 | 261 | 0 | 0.27 | 1 | 1 | cs | TRUE
33 | LV_2054-51_0_5_line_33 | NAYY 4x150 SE | 29 | 32 | 0.036448 | 0.208 | 0.08 | 261 | 0 | 0.27 | 1 | 1 | cs | TRUE
34 | LV_2054-51_0_5_line_34 | NAYY 4x150 SE | 29 | 33 | 0.016272 | 0.208 | 0.08 | 261 | 0 | 0.27 | 1 | 1 | cs | TRUE
35 | LV_2054-51_0_5_line_35 | NAYY 4x150 SE | 30 | 34 | 0.04966 | 0.208 | 0.08 | 261 | 0 | 0.27 | 1 | 1 | cs | TRUE
36 | LV_2054-51_0_5_line_36 | NAYY 4x150 SE | 30 | 35 | 0.017749 | 0.208 | 0.08 | 261 | 0 | 0.27 | 1 | 2 | cs | TRUE
37 | LV_2054-51_0_5_line_37 | NAYY 4x150 SE | 35 | 48 | 0.035795 | 0.208 | 0.08 | 261 | 0 | 0.27 | 1 | 2 | cs | TRUE
38 | LV_2054-51_0_5_line_38 | NAYY 4x150 SE | 37 | 38 | 0.089227 | 0.208 | 0.08 | 261 | 0 | 0.27 | 1 | 1 | cs | TRUE
39 | LV_2054-51_0_5_line_39 | NAYY 4x150 SE | 38 | 39 | 0.14042 | 0.208 | 0.08 | 261 | 0 | 0.27 | 1 | 1 | cs | TRUE
40 | LV_2054-51_0_5_line_40 | NAYY 4x150 SE | 39 | 42 | 0.031625 | 0.208 | 0.08 | 261 | 0 | 0.27 | 1 | 2 | cs | TRUE
41 | LV_2054-51_0_5_line_41 | NAYY 4x150 SE | 39 | 40 | 0.0086684 | 0.208 | 0.08 | 261 | 0 | 0.27 | 1 | 2 | cs | TRUE
42 | LV_2054-51_0_5_line_42 | NAYY 4x150 SE | 40 | 41 | 0.03108 | 0.208 | 0.08 | 261 | 0 | 0.27 | 1 | 2 | cs | TRUE
43 | LV_2054-51_0_5_line_43 | NAYY 4x150 SE | 41 | 46 | 0.020916 | 0.208 | 0.08 | 261 | 0 | 0.27 | 1 | 2 | cs | TRUE
44 | LV_2054-51_0_5_line_44 | NAYY 4x150 SE | 42 | 44 | 0.026232 | 0.208 | 0.08 | 261 | 0 | 0.27 | 1 | 2 | cs | TRUE
45 | LV_2054-51_0_5_line_45 | NAYY 4x150 SE | 43 | 44 | 0.004319 | 0.208 | 0.08 | 261 | 0 | 0.27 | 1 | 2 | cs | TRUE
46 | LV_2054-51_0_5_line_46 | NAYY 4x150 SE | 43 | 45 | 0.031877 | 0.208 | 0.08 | 261 | 0 | 0.27 | 1 | 2 | cs | TRUE
47 | LV_2054-51_0_5_line_47 | NAYY 4x150 SE | 45 | 71 | 0.012635 | 0.208 | 0.08 | 261 | 0 | 0.27 | 1 | 2 | cs | TRUE
48 | LV_2054-51_0_5_line_48 | NAYY 4x150 SE | 46 | 49 | 0.0093538 | 0.208 | 0.08 | 261 | 0 | 0.27 | 1 | 2 | cs | TRUE
49 | LV_2054-51_0_5_line_49 | NAYY 4x150 SE | 48 | 49 | 0.022269 | 0.208 | 0.08 | 261 | 0 | 0.27 | 1 | 2 | cs | TRUE
50 | LV_2054-51_0_5_line_50 | NAYY 4x150 SE | 50 | 51 | 0.0090531 | 0.208 | 0.08 | 261 | 0 | 0.27 | 1 | 1 | cs | TRUE
51 | LV_2054-51_0_5_line_51 | NAYY 4x150 SE | 51 | 52 | 0.1423 | 0.208 | 0.08 | 261 | 0 | 0.27 | 1 | 2 | cs | TRUE
52 | LV_2054-51_0_5_line_52 | NAYY 4x150 SE | 51 | 53 | 0.087937 | 0.208 | 0.08 | 261 | 0 | 0.27 | 1 | 1 | cs | TRUE
53 | LV_2054-51_0_5_line_53 | NAYY 4x150 SE | 51 | 54 | 0.032246 | 0.208 | 0.08 | 261 | 0 | 0.27 | 1 | 1 | cs | TRUE
54 | LV_2054-51_0_5_line_54 | NAYY 4x150 SE | 52 | 55 | 0.072786 | 0.208 | 0.08 | 261 | 0 | 0.27 | 1 | 1 | cs | TRUE
55 | LV_2054-51_0_5_line_55 | NAYY 4x150 SE | 52 | 56 | 0.051385 | 0.208 | 0.08 | 261 | 0 | 0.27 | 1 | 2 | cs | TRUE
56 | LV_2054-51_0_5_line_56 | NAYY 4x150 SE | 53 | 57 | 0.085862 | 0.208 | 0.08 | 261 | 0 | 0.27 | 1 | 1 | cs | TRUE
57 | LV_2054-51_0_5_line_57 | NAYY 4x150 SE | 54 | 58 | 0.017956 | 0.208 | 0.08 | 261 | 0 | 0.27 | 1 | 1 | cs | TRUE
58 | LV_2054-51_0_5_line_58 | NAYY 4x150 SE | 54 | 59 | 0.019262 | 0.208 | 0.08 | 261 | 0 | 0.27 | 1 | 1 | cs | TRUE
59 | LV_2054-51_0_5_line_59 | NAYY 4x150 SE | 55 | 60 | 0.005866 | 0.208 | 0.08 | 261 | 0 | 0.27 | 1 | 1 | cs | TRUE
60 | LV_2054-51_0_5_line_60 | NAYY 4x150 SE | 55 | 61 | 0.017412 | 0.208 | 0.08 | 261 | 0 | 0.27 | 1 | 1 | cs | TRUE
61 | LV_2054-51_0_5_line_61 | NAYY 4x150 SE | 56 | 62 | 0.011088 | 0.208 | 0.08 | 261 | 0 | 0.27 | 1 | 2 | cs | TRUE
62 | LV_2054-51_0_5_line_62 | NAYY 4x150 SE | 59 | 63 | 0.023296 | 0.208 | 0.08 | 261 | 0 | 0.27 | 1 | 1 | cs | TRUE
63 | LV_2054-51_0_5_line_63 | NAYY 4x150 SE | 60 | 69 | 0.013751 | 0.208 | 0.08 | 261 | 0 | 0.27 | 1 | 1 | cs | TRUE
64 | LV_2054-51_0_5_line_64 | NAYY 4x150 SE | 60 | 70 | 0.012003 | 0.208 | 0.08 | 261 | 0 | 0.27 | 1 | 1 | cs | TRUE
65 | LV_2054-51_0_5_line_65 | NAYY 4x150 SE | 61 | 67 | 0.015918 | 0.208 | 0.08 | 261 | 0 | 0.27 | 1 | 1 | cs | TRUE
66 | LV_2054-51_0_5_line_66 | NAYY 4x150 SE | 62 | 71 | 0.0017101 | 0.208 | 0.08 | 261 | 0 | 0.27 | 1 | 2 | cs | TRUE
67 | LV_2054-51_0_5_line_67 | NAYY 4x150 SE | 63 | 64 | 0.014937 | 0.208 | 0.08 | 261 | 0 | 0.27 | 1 | 1 | cs | TRUE
68 | LV_2054-51_0_5_line_68 | NAYY 4x150 SE | 64 | 65 | 0.014812 | 0.208 | 0.08 | 261 | 0 | 0.27 | 1 | 1 | cs | TRUE
69 | LV_2054-51_0_5_line_69 | NAYY 4x150 SE | 65 | 66 | 0.01179 | 0.208 | 0.08 | 261 | 0 | 0.27 | 1 | 1 | cs | TRUE
70 | LV_2054-51_0_5_line_70 | NAYY 4x150 SE | 67 | 68 | 0.023885 | 0.208 | 0.08 | 261 | 0 | 0.27 | 1 | 1 | cs | TRUE

## trafo
| name | std_type | hv_bus | lv_bus | sn_mva | vn_hv_kv | vn_lv_kv | vk_percent | vkr_percent | pfe_kw | i0_percent | shift_degree | tap_side | tap_neutral | tap_min | tap_max | tap_step_percent | tap_step_degree | tap_pos | tap_phase_shifter | parallel | df | in_service
0 | LV_2054-51_0_5_trafo_33 | 0.25 MVA 20/0.4 kV | 72 | 30 | 0.25 | 20 | 0.4 | 6 | 1.44 | 0.8 | 0.32 | 150 | hv | 0 | -2 | 2 | 2.5 | 0 | 0 | FALSE | 1 | 1 | TRUE

## line_geodata
| x0 | y0 | x1 | y1 | x2 | y2 | x3 | y3 | x4 | y4 | x5 | y5 | x6 | y6 | x7 | y7 | x8 | y8 | x9 | y9 | x10 | y10
0 | 2555176.7326 | 1188104.6878 | 2555175.0549 | 1188099.6754 | 2555200.6772 | 1188058.8943 | 2555203.5931 | 1188057.1159 | 2555207.8154 | 1188056.6173 | 2555213.9352 | 1188058.9171 | 2555236.1627 | 1188073.3502
1 | 2555176.7326 | 1188104.6878 | 2555198.8868 | 1188119.1683
2 | 2555150.4984 | 1188103.573 | 2555169.4366 | 1188116.4268 | 2555176.7326 | 1188104.6878
3 | 2555138.8518 | 1188095.6672 | 2555150.4984 | 1188103.573
4 | 2555150.4984 | 1188103.573 | 2555136.4547 | 1188125.0212
5 | 2555138.8518 | 1188095.6672 | 2555131.2228 | 1188090.4883
6 | 2555138.8518 | 1188095.6672 | 2555162.1305 | 1188059.7617
7 | 2555125.8084 | 1188141.2807 | 2555136.4547 | 1188125.0212
8 | 2555131.2228 | 1188090.4883 | 2555109.469 | 1188123.7492
9 | 2555110.1222 | 1188076.1612 | 2555131.2228 | 1188090.4883
10 | 2555110.1222 | 1188076.1612 | 2555123.2229 | 1188055.711
11 | 2555088.9875 | 1188046.1481 | 2555084.0317 | 1188061.705 | 2555091.4522 | 1188063.4946 | 2555110.1222 | 1188076.1612
12 | 2555088.9875 | 1188046.1481 | 2555111.0513 | 1188060.7347 | 2555120.825 | 1188045.8343
13 | 2555054.607 | 1188088.73 | 2555048.0827 | 1188075.2717 | 2555070.5179 | 1188063.1741 | 2555076.8903 | 1188061.5252 | 2555084.0317 | 1188061.705 | 2555088.9875 | 1188046.1481
14 | 2555088.9875 | 1188046.1481 | 2555097.7946 | 1188033.3388
15 | 2555017.1158 | 1188091.9695 | 2555048.0827 | 1188075.2717 | 2555054.607 | 1188088.73
16 | 2555054.607 | 1188088.73 | 2555063.4831 | 1188107.037
17 | 2555097.7946 | 1188033.3388 | 2555111.3073 | 1188013.6855
18 | 2555017.1158 | 1188091.9695 | 2555033.8281 | 1188126.2624
19 | 2555017.1158 | 1188091.9695 | 2555007.3441 | 1188073.7553 | 2555000.6119 | 1188060.545
20 | 2555033.8281 | 1188126.2624 | 2555045.5682 | 1188149.6091
21 | 2555033.8281 | 1188126.2624 | 2555025.0994 | 1188132.0647 | 2555015.5081 | 1188139.5869
22 | 2554988.9234 | 1188037.5187 | 2554997.1004 | 1188053.6548 | 2555000.6119 | 1188060.545
23 | 2555045.5682 | 1188149.6091 | 2555053.425 | 1188147.5489 | 2555106.1718 | 1188149.678
24 | 2554997.3899 | 1188153.7963 | 2555015.5081 | 1188139.5869
25 | 2554988.9234 | 1188037.5187 | 2554981.3341 | 1188042.7009 | 2554971.3657 | 1188055.1148
26 | 2554945.1344 | 1188153.943 | 2554945.2914 | 1188154.0863
27 | 2554969.9941 | 1188176.6486 | 2554945.2914 | 1188154.0863
28 | 2554969.9941 | 1188176.6486 | 2554997.3899 | 1188153.7963
29 | 2554941.6309 | 1188199.6418 | 2554969.9941 | 1188176.6486
30 | 2554997.3899 | 1188153.7963 | 2554992.8772 | 1188148.1384 | 2554971.5052 | 1188132.2351
31 | 2554941.6309 | 1188199.6418 | 2554901.1187 | 1188171.4431
32 | 2554941.6309 | 1188199.6418 | 2554874.7145 | 1188257.8009
33 | 2554971.5052 | 1188132.2351 | 2554966.2924 | 1188126.8048 | 2554965.5388 | 1188120.9517 | 2554979.6544 | 1188102.7689
34 | 2554971.5052 | 1188132.2351 | 2554981.8004 | 1188119.6338
35 | 2554901.1187 | 1188171.4431 | 2554865.1217 | 1188205.756
36 | 2554901.1187 | 1188171.4431 | 2554886.7597 | 1188160.9569
37 | 2554886.7597 | 1188160.9569 | 2554857.8562 | 1188139.8411
38 | 2554867.3467 | 1187985.4407 | 2554926.0679 | 1188033.6905 | 2554934.3778 | 1188023.4015
39 | 2554781.4577 | 1188096.073 | 2554783.4758 | 1188092.6003 | 2554791.1264 | 1188079.4352 | 2554799.8391 | 1188066.5066 | 2554815.4604 | 1188045.1545 | 2554832.1169 | 1188024.495 | 2554865.6295 | 1187987.3547 | 2554867.3467 | 1187985.4407
40 | 2554781.4577 | 1188096.073 | 2554776.3602 | 1188105.8947 | 2554768.2132 | 1188123.0102 | 2554767.6376 | 1188124.5066
41 | 2554781.4577 | 1188096.073 | 2554783.4758 | 1188092.6003 | 2554787.5359 | 1188094.8708
42 | 2554787.5359 | 1188094.8708 | 2554788.7847 | 1188095.5728 | 2554803.1865 | 1188102.601 | 2554814.5307 | 1188110.1419
43 | 2554814.5307 | 1188110.1419 | 2554831.9493 | 1188121.7206
44 | 2554758.2188 | 1188148.9891 | 2554767.6376 | 1188124.5066
45 | 2554762.1008 | 1188150.9052 | 2554758.2188 | 1188148.9891
46 | 2554762.1008 | 1188150.9052 | 2554790.3991 | 1188165.7324
47 | 2554790.3991 | 1188165.7324 | 2554789.9169 | 1188178.3577
48 | 2554839.7391 | 1188126.8988 | 2554831.9493 | 1188121.7206
49 | 2554839.7391 | 1188126.8988 | 2554844.196 | 1188129.8614 | 2554857.8562 | 1188139.8411
50 | 2554739.0708 | 1188323.9078 | 2554740.555 | 1188321.4618 | 2554742.1608 | 1188318.9594 | 2554745.3745 | 1188319.1398
51 | 2554739.0708 | 1188323.9078 | 2554731.0165 | 1188319.9889 | 2554729.539 | 1188319.2774 | 2554711.5717 | 1188302.7268 | 2554718.1341 | 1188284.9339 | 2554723.5814 | 1188270.9739 | 2554727.7834 | 1188258.7687 | 2554737.3299 | 1188230.0917 | 2554738.4548 | 1188226.5368 | 2554740.6273 | 1188219.3053 | 2554759.4306 | 1188221.3306
52 | 2554680.9603 | 1188361.9692 | 2554689.0803 | 1188345.3985 | 2554695.7361 | 1188332.8967 | 2554700.4141 | 1188324.1231 | 2554716.2757 | 1188331.5736 | 2554722.5202 | 1188325.1672 | 2554728.8829 | 1188321.2835 | 2554731.0165 | 1188319.9889 | 2554739.0708 | 1188323.9078
53 | 2554739.0708 | 1188323.9078 | 2554761.1969 | 1188334.6461 | 2554768.1678 | 1188331.4915
54 | 2554784.0632 | 1188234.6403 | 2554739.6005 | 1188226.7394 | 2554738.4548 | 1188226.5368 | 2554740.6273 | 1188219.3053 | 2554759.4306 | 1188221.3306
55 | 2554759.4306 | 1188221.3306 | 2554769.7369 | 1188222.4421 | 2554785.3642 | 1188209.0053 | 2554785.5593 | 1188188.5966
56 | 2554680.9603 | 1188361.9692 | 2554684.7652 | 1188363.7858 | 2554723.602 | 1188380.3226 | 2554739.1082 | 1188386.1972 | 2554748.6239 | 1188390.7165 | 2554760.1018 | 1188395.1903
57 | 2554768.1678 | 1188331.4915 | 2554773.8369 | 1188334.7171 | 2554785.3169 | 1188334.7079
58 | 2554785.7585 | 1188323.5318 | 2554768.1678 | 1188331.4915
59 | 2554787.3919 | 1188239.0509 | 2554786.7708 | 1188236.5987 | 2554784.0632 | 1188234.6403
60 | 2554784.0632 | 1188234.6403 | 2554790.4041 | 1188229.8564 | 2554799.862 | 1188230.3156
61 | 2554789.8516 | 1188180.0666 | 2554785.6196 | 1188182.2888 | 2554785.5593 | 1188188.5966
62 | 2554785.7585 | 1188323.5318 | 2554803.9405 | 1188322.1268 | 2554808.933 | 1188322.9497
63 | 2554787.3919 | 1188239.0509 | 2554791.23 | 1188239.1997 | 2554801.1325 | 1188239.5838
64 | 2554787.3919 | 1188239.0509 | 2554786.6359 | 1188251.0298
65 | 2554815.7614 | 1188231.0874 | 2554799.862 | 1188230.3156
66 | 2554789.8516 | 1188180.0666 | 2554789.9169 | 1188178.3577
67 | 2554823.1934 | 1188321.1139 | 2554815.8702 | 1188324.0932 | 2554808.933 | 1188322.9497
68 | 2554823.1934 | 1188321.1139 | 2554827.7691 | 1188307.0268
69 | 2554827.7691 | 1188307.0268 | 2554831.4115 | 1188295.8131
70 | 2554815.7614 | 1188231.0874 | 2554817.2139 | 1188207.2466

## bus_geodata
| x | y | coords
0 | 2555236.1627 | 1188073.3502
1 | 2555176.7326 | 1188104.6878
2 | 2555198.8868 | 1188119.1683
3 | 2555150.4984 | 1188103.573
4 | 2555138.8518 | 1188095.6672
5 | 2555136.4547 | 1188125.0212
6 | 2555131.2228 | 1188090.4883
7 | 2555162.1305 | 1188059.7617
8 | 2555125.8084 | 1188141.2807
9 | 2555123.2229 | 1188055.711
10 | 2555110.1222 | 1188076.1612
11 | 2555088.9875 | 1188046.1481
12 | 2555109.469 | 1188123.7492
13 | 2555120.825 | 1188045.8343
14 | 2555054.607 | 1188088.73
15 | 2555097.7946 | 1188033.3388
16 | 2555017.1158 | 1188091.9695
17 | 2555063.4831 | 1188107.037
18 | 2555033.8281 | 1188126.2624
19 | 2555000.6119 | 1188060.545
20 | 2555111.3073 | 1188013.6855
21 | 2555045.5682 | 1188149.6091
22 | 2555015.5081 | 1188139.5869
23 | 2554988.9234 | 1188037.5187
24 | 2554945.1344 | 1188153.943
25 | 2554945.2914 | 1188154.0863
26 | 2554969.9941 | 1188176.6486
27 | 2554997.3899 | 1188153.7963
28 | 2554941.6309 | 1188199.6418
29 | 2554971.5052 | 1188132.2351
30 | 2554901.1187 | 1188171.4431
31 | 2554874.7145 | 1188257.8009
32 | 2554979.6544 | 1188102.7689
33 | 2554981.8004 | 1188119.6338
34 | 2554865.1217 | 1188205.756
35 | 2554886.7597 | 1188160.9569
36 | 2555106.1718 | 1188149.678
37 | 2554934.3778 | 1188023.4015
38 | 2554867.3467 | 1187985.4407
39 | 2554781.4577 | 1188096.073
40 | 2554787.5359 | 1188094.8708
41 | 2554814.5307 | 1188110.1419
42 | 2554767.6376 | 1188124.5066
43 | 2554762.1008 | 1188150.9052
44 | 2554758.2188 | 1188148.9891
45 | 2554790.3991 | 1188165.7324
46 | 2554831.9493 | 1188121.7206
47 | 2554971.3657 | 1188055.1148
48 | 2554857.8562 | 1188139.8411
49 | 2554839.7391 | 1188126.8988
50 | 2554745.3745 | 1188319.1398
51 | 2554739.0708 | 1188323.9078
52 | 2554759.4306 | 1188221.3306
53 | 2554680.9603 | 1188361.9692
54 | 2554768.1678 | 1188331.4915
55 | 2554784.0632 | 1188234.6403
56 | 2554785.5593 | 1188188.5966
57 | 2554760.1018 | 1188395.1903
58 | 2554785.3169 | 1188334.7079
59 | 2554785.7585 | 1188323.5318
60 | 2554787.3919 | 1188239.0509
61 | 2554799.862 | 1188230.3156
62 | 2554789.8516 | 1188180.0666
63 | 2554808.933 | 1188322.9497
64 | 2554823.1934 | 1188321.1139
65 | 2554827.7691 | 1188307.0268
66 | 2554831.4115 | 1188295.8131
67 | 2554815.7614 | 1188231.0874
68 | 2554817.2139 | 1188207.2466
69 | 2554801.1325 | 1188239.5838
70 | 2554786.6359 | 1188251.0298
71 | 2554789.9169 | 1188178.3577
72 | 2554886.7597 | 1188160.9569

## line_std_types
| c_nf_per_km | r_ohm_per_km | x_ohm_per_km | max_i_ka | type | q_mm2 | alpha | voltage_rating
NAYY 4x50 SE | 210 | 0.642 | 0.083 | 0.142 | cs | 50 | 0.00403 | LV
NAYY 4x120 SE | 264 | 0.225 | 0.08 | 0.242 | cs | 120 | 0.00403 | LV
NAYY 4x150 SE | 261 | 0.208 | 0.08 | 0.27 | cs | 150 | 0.00403 | LV
NA2XS2Y 1x95 RM/25 12/20 kV | 216 | 0.313 | 0.132 | 0.252 | cs | 95 | 0.00403 | MV
NA2XS2Y 1x185 RM/25 12/20 kV | 273 | 0.161 | 0.117 | 0.362 | cs | 185 | 0.00403 | MV
NA2XS2Y 1x240 RM/25 12/20 kV | 304 | 0.122 | 0.112 | 0.421 | cs | 240 | 0.00403 | MV
NA2XS2Y 1x95 RM/25 6/10 kV | 315 | 0.313 | 0.123 | 0.249 | cs | 95 | 0.00403 | MV
NA2XS2Y 1x185 RM/25 6/10 kV | 406 | 0.161 | 0.11 | 0.358 | cs | 185 | 0.00403 | MV
NA2XS2Y 1x240 RM/25 6/10 kV | 456 | 0.122 | 0.105 | 0.416 | cs | 240 | 0.00403 | MV
NA2XS2Y 1x150 RM/25 12/20 kV | 250 | 0.206 | 0.116 | 0.319 | cs | 150 | 0.00403 | MV
NA2XS2Y 1x120 RM/25 12/20 kV | 230 | 0.253 | 0.119 | 0.283 | cs | 120 | 0.00403 | MV
NA2XS2Y 1x70 RM/25 12/20 kV | 190 | 0.443 | 0.132 | 0.22 | cs | 70 | 0.00403 | MV
NA2XS2Y 1x150 RM/25 6/10 kV | 360 | 0.206 | 0.11 | 0.315 | cs | 150 | 0.00403 | MV
NA2XS2Y 1x120 RM/25 6/10 kV | 340 | 0.253 | 0.113 | 0.28 | cs | 120 | 0.00403 | MV
NA2XS2Y 1x70 RM/25 6/10 kV | 280 | 0.443 | 0.123 | 0.217 | cs | 70 | 0.00403 | MV
N2XS(FL)2Y 1x120 RM/35 64/110 kV | 112 | 0.153 | 0.166 | 0.366 | cs | 120 | 0.00393 | HV
N2XS(FL)2Y 1x185 RM/35 64/110 kV | 125 | 0.099 | 0.156 | 0.457 | cs | 185 | 0.00393 | HV
N2XS(FL)2Y 1x240 RM/35 64/110 kV | 135 | 0.075 | 0.149 | 0.526 | cs | 240 | 0.00393 | HV
N2XS(FL)2Y 1x300 RM/35 64/110 kV | 144 | 0.06 | 0.144 | 0.588 | cs | 300 | 0.00393 | HV
15-AL1/3-ST1A 0.4 | 11 | 1.8769 | 0.35 | 0.105 | ol | 16 | 0.00403 | LV
24-AL1/4-ST1A 0.4 | 11.25 | 1.2012 | 0.335 | 0.14 | ol | 24 | 0.00403 | LV
48-AL1/8-ST1A 0.4 | 12.2 | 0.5939 | 0.3 | 0.21 | ol | 48 | 0.00403 | LV
94-AL1/15-ST1A 0.4 | 13.2 | 0.306 | 0.29 | 0.35 | ol | 94 | 0.00403 | LV
34-AL1/6-ST1A 10.0 | 9.7 | 0.8342 | 0.36 | 0.17 | ol | 34 | 0.00403 | MV
48-AL1/8-ST1A 10.0 | 10.1 | 0.5939 | 0.35 | 0.21 | ol | 48 | 0.00403 | MV
70-AL1/11-ST1A 10.0 | 10.4 | 0.4132 | 0.339 | 0.29 | ol | 70 | 0.00403 | MV
94-AL1/15-ST1A 10.0 | 10.75 | 0.306 | 0.33 | 0.35 | ol | 94 | 0.00403 | MV
122-AL1/20-ST1A 10.0 | 11.1 | 0.2376 | 0.323 | 0.41 | ol | 122 | 0.00403 | MV
149-AL1/24-ST1A 10.0 | 11.25 | 0.194 | 0.315 | 0.47 | ol | 149 | 0.00403 | MV
34-AL1/6-ST1A 20.0 | 9.15 | 0.8342 | 0.382 | 0.17 | ol | 34 | 0.00403 | MV
48-AL1/8-ST1A 20.0 | 9.5 | 0.5939 | 0.372 | 0.21 | ol | 48 | 0.00403 | MV
70-AL1/11-ST1A 20.0 | 9.7 | 0.4132 | 0.36 | 0.29 | ol | 70 | 0.00403 | MV
94-AL1/15-ST1A 20.0 | 10 | 0.306 | 0.35 | 0.35 | ol | 94 | 0.00403 | MV
122-AL1/20-ST1A 20.0 | 10.3 | 0.2376 | 0.344 | 0.41 | ol | 122 | 0.00403 | MV
149-AL1/24-ST1A 20.0 | 10.5 | 0.194 | 0.337 | 0.47 | ol | 149 | 0.00403 | MV
184-AL1/30-ST1A 20.0 | 10.75 | 0.1571 | 0.33 | 0.535 | ol | 184 | 0.00403 | MV
243-AL1/39-ST1A 20.0 | 11 | 0.1188 | 0.32 | 0.645 | ol | 243 | 0.00403 | MV
48-AL1/8-ST1A 110.0 | 8 | 0.5939 | 0.46 | 0.21 | ol | 48 | 0.00403 | HV
70-AL1/11-ST1A 110.0 | 8.4 | 0.4132 | 0.45 | 0.29 | ol | 70 | 0.00403 | HV
94-AL1/15-ST1A 110.0 | 8.65 | 0.306 | 0.44 | 0.35 | ol | 94 | 0.00403 | HV
122-AL1/20-ST1A 110.0 | 8.5 | 0.2376 | 0.43 | 0.41 | ol | 122 | 0.00403 | HV
149-AL1/24-ST1A 110.0 | 8.75 | 0.194 | 0.41 | 0.47 | ol | 149 | 0.00403 | HV
184-AL1/30-ST1A 110.0 | 8.8 | 0.1571 | 0.4 | 0.535 | ol | 184 | 0.00403 | HV
243-AL1/39-ST1A 110.0 | 9 | 0.1188 | 0.39 | 0.645 | ol | 243 | 0.00403 | HV
305-AL1/39-ST1A 110.0 | 9.2 | 0.0949 | 0.38 | 0.74 | ol | 305 | 0.00403 | HV
490-AL1/64-ST1A 110.0 | 9.75 | 0.059 | 0.37 | 0.96 | ol | 490 | 0.00403 | HV
679-AL1/86-ST1A 110.0 | 9.95 | 0.042 | 0.36 | 1.15 | ol | 679 | 0.00403 | HV
490-AL1/64-ST1A 220.0 | 10 | 0.059 | 0.285 | 0.96 | ol | 490 | 0.00403 | HV
679-AL1/86-ST1A 220.0 | 11.7 | 0.042 | 0.275 | 1.15 | ol | 679 | 0.00403 | HV
490-AL1/64-ST1A 380.0 | 11 | 0.059 | 0.253 | 0.96 | ol | 490 | 0.00403 | HV
679-AL1/86-ST1A 380.0 | 14.6 | 0.042 | 0.25 | 1.15 | ol | 679 | 0.00403 | HV

## trafo_std_types
| i0_percent | pfe_kw | vkr_percent | sn_mva | vn_lv_kv | vn_hv_kv | vk_percent | shift_degree | vector_group | tap_side | tap_neutral | tap_min | tap_max | tap_step_degree | tap_step_percent | tap_phase_shifter
160 MVA 380/110 kV | 0.06 | 60 | 0.25 | 160 | 110 | 380 | 12.2 | 0 | Yy0 | hv | 0 | -9 | 9 | 0 | 1.5 | FALSE
100 MVA 220/110 kV | 0.06 | 55 | 0.26 | 100 | 110 | 220 | 12 | 0 | Yy0 | hv | 0 | -9 | 9 | 0 | 1.5 | FALSE
63 MVA 110/20 kV | 0.04 | 22 | 0.32 | 63 | 20 | 110 | 18 | 150 | YNd5 | hv | 0 | -9 | 9 | 0 | 1.5 | FALSE
40 MVA 110/20 kV | 0.05 | 18 | 0.34 | 40 | 20 | 110 | 16.2 | 150 | YNd5 | hv | 0 | -9 | 9 | 0 | 1.5 | FALSE
25 MVA 110/20 kV | 0.07 | 14 | 0.41 | 25 | 20 | 110 | 12 | 150 | YNd5 | hv | 0 | -9 | 9 | 0 | 1.5 | FALSE
63 MVA 110/10 kV | 0.04 | 22 | 0.32 | 63 | 10 | 110 | 18 | 150 | YNd5 | hv | 0 | -9 | 9 | 0 | 1.5 | FALSE
40 MVA 110/10 kV | 0.05 | 18 | 0.34 | 40 | 10 | 110 | 16.2 | 150 | YNd5 | hv | 0 | -9 | 9 | 0 | 1.5 | FALSE
25 MVA 110/10 kV | 0.07 | 14 | 0.41 | 25 | 10 | 110 | 12 | 150 | YNd5 | hv | 0 | -9 | 9 | 0 | 1.5 | FALSE
0.25 MVA 20/0.4 kV | 0.32 | 0.8 | 1.44 | 0.25 | 0.4 | 20 | 6 | 150 | Yzn5 | hv | 0 | -2 | 2 | 0 | 2.5 | FALSE
0.4 MVA 20/0.4 kV | 0.3375 | 1.35 | 1.425 | 0.4 | 0.4 | 20 | 6 | 150 | Dyn5 | hv | 0 | -2 | 2 | 0 | 2.5 | FALSE
0.63 MVA 20/0.4 kV | 0.2619 | 1.65 | 1.206 | 0.63 | 0.4 | 20 | 6 | 150 | Dyn5 | hv | 0 | -2 | 2 | 0 | 2.5 | FALSE
0.25 MVA 10/0.4 kV | 0.24 | 0.6 | 1.2 | 0.25 | 0.4 | 10 | 4 | 150 | Dyn5 | hv | 0 | -2 | 2 | 0 | 2.5 | FALSE
0.4 MVA 10/0.4 kV | 0.2375 | 0.95 | 1.325 | 0.4 | 0.4 | 10 | 4 | 150 | Dyn5 | hv | 0 | -2 | 2 | 0 | 2.5 | FALSE
0.63 MVA 10/0.4 kV | 0.1873 | 1.18 | 1.0794 | 0.63 | 0.4 | 10 | 4 | 150 | Dyn5 | hv | 0 | -2 | 2 | 0 | 2.5 | FALSE

## trafo3w_std_types
| sn_hv_mva | sn_mv_mva | sn_lv_mva | vn_hv_kv | vn_mv_kv | vn_lv_kv | vk_hv_percent | vk_mv_percent | vk_lv_percent | vkr_hv_percent | vkr_mv_percent | vkr_lv_percent | pfe_kw | i0_percent | shift_mv_degree | shift_lv_degree | vector_group | tap_side | tap_neutral | tap_min | tap_max | tap_step_percent
63/25/38 MVA 110/20/10 kV | 63 | 25 | 38 | 110 | 20 | 10 | 10.4 | 10.4 | 10.4 | 0.28 | 0.32 | 0.35 | 35 | 0.89 | 0 | 0 | YN0yn0yn0 | hv | 0 | -10 | 10 | 1.2
63/25/38 MVA 110/10/10 kV | 63 | 25 | 38 | 110 | 10 | 10 | 10.4 | 10.4 | 10.4 | 0.28 | 0.32 | 0.35 | 35 | 0.89 | 0 | 0 | YN0yn0yn0 | hv | 0 | -10 | 10 | 1.2

## fuse_std_types
| fuse_type | i_rated_a | t_avg | t_min | t_total | x_avg | x_min | x_total
HV 100A | HV 100A | 100 | 0 | [10.0, 3.64, 0.854, 0.281, 0.1, 0.0531, 0.022, 0.01] | [10.0, 4.267, 1.21, 0.403, 0.1, 0.058, 0.022, 0.01] | 0 | [300.0, 350.0, 450.0, 550.0, 700.0, 850.0, 1200.0, 1752.0] | [600.0, 700.0, 900.0, 1150.0, 1665.0, 2000.0, 3000.0, 4313.0]
HV 10A | HV 10A | 10 | 0 | [10.0, 1675.0, 0.344, 0.156, 0.1, 0.0417, 0.0171, 0.01] | [10.0, 1.3, 0.3, 0.155, 0.1, 0.0555, 0.023, 0.01] | 0 | [30.0, 32.0, 35.0, 37.0, 39.0, 50.0, 70.0, 88.0] | [60.0, 70.0, 80.0, 87.0, 94.0, 110.0, 150.0, 216.0]
HV 125A | HV 125A | 125 | 0 | [10.0, 1.82, 0.344, 0.1, 0.0467, 0.0269, 0.01] | [10.0, 2.478, 0.426, 0.1, 0.0427, 0.0211, 0.01] | 0 | [375.0, 500.0, 700.0, 925.0, 1200.0, 1500.0, 2341.0] | [750.0, 1000.0, 1500.0, 2200.0, 3000.0, 4000.0, 5765.0]
HV 160A | HV 160A | 160 | 0 | [10.0, 4.15, 1.03, 0.198, 0.1, 0.051, 0.0172, 0.01] | [10.0, 2.3, 0.734, 0.274, 0.1, 0.046, 0.0177, 0.01] | 0 | [480.0, 550.0, 700.0, 1000.0, 1260.0, 1600.0, 2500.0, 3227.0] | [960.0, 1300.0, 1700.0, 2200.0, 2996.0, 4000.0, 6000.0, 7946.0]
HV 16A | HV 16A | 16 | 0 | [10.0, 0.352, 0.164, 0.1, 0.0649, 0.0342, 0.01] | [10.0, 2.34, 0.722, 0.181, 0.1, 0.055, 0.0296, 0.01] | 0 | [48.0, 60.0, 65.0, 71.0, 80.0, 100.0, 162.0] | [96.0, 110.0, 125.0, 150.0, 168.0, 200.0, 250.0, 398.0]
HV 200A | HV 200A | 200 | 0 | [10.0, 4.267, 1.21, 0.403, 0.1, 0.058, 0.022, 0.01] | [10.0, 3.73, 1.654, 0.328, 0.1, 0.0531, 0.019, 0.01] | 0 | [600.0, 700.0, 900.0, 1150.0, 1665.0, 2000.0, 3000.0, 4313.0] | [1200.0, 1500.0, 1800.0, 2700.0, 3960.0, 5000.0, 7500.0, 10620.0]
HV 20A | HV 20A | 20 | 0 | [10.0, 1.3, 0.3, 0.155, 0.1, 0.0555, 0.023, 0.01] | [10.0, 1.3, 0.161, 0.1, 0.0611, 0.0399, 0.0141, 0.01] | 0 | [60.0, 70.0, 80.0, 87.0, 94.0, 110.0, 150.0, 216.0] | [120.0, 150.0, 200.0, 223.0, 260.0, 300.0, 450.0, 532.0]
HV 25A | HV 25A | 25 | 0 | [10.0, 2.512, 0.833, 0.299, 0.1, 0.0372, 0.0223, 0.01] | [10.0, 3.125, 0.597, 0.198, 0.1, 0.0378, 0.022, 0.01] | 0 | [75.0, 82.0, 90.0, 100.0, 124.0, 170.0, 200.0, 289.0] | [150.0, 170.0, 210.0, 250.0, 294.0, 400.0, 500.0, 711.0]
HV 31.5A | HV 31.5A | 31.5 | 0 | [10.0, 2.34, 0.722, 0.181, 0.1, 0.055, 0.0296, 0.01] | [10.0, 2.84, 0.368, 0.164, 0.1, 0.0621, 0.0378, 0.0195, 0.01] | 0 | [95.0, 110.0, 125.0, 150.0, 165.0, 200.0, 250.0, 390.0] | [189.0, 220.0, 300.0, 350.0, 393.0, 450.0, 530.0, 700.0, 960.0]
HV 40A | HV 40A | 40 | 0 | [10.0, 1.3, 0.161, 0.1, 0.0611, 0.0399, 0.0141, 0.01] | [10.0, 2.05, 0.369, 0.198, 0.1, 0.051, 0.0298, 0.01] | 0 | [120.0, 150.0, 200.0, 223.0, 260.0, 300.0, 450.0, 532.0] | [240.0, 300.0, 400.0, 450.0, 530.0, 650.0, 800.0, 1311.0]
HV 50A | HV 50A | 50 | 0 | [10.0, 3.215, 0.597, 0.198, 0.1, 0.0378, 0.022, 0.01] | [10.0, 3.64, 0.854, 0.281, 0.1, 0.0531, 0.022, 0.01] | 0 | [150.0, 170.0, 210.0, 250.0, 294.0, 400.0, 500.0, 711.0] | [300.0, 350.0, 450.0, 550.0, 700.0, 850.0, 1200.0, 1752.0]
HV 6.3A | HV 6.3A | 6.3 | 0 | [10.0, 1.39, 0.344, 0.168, 0.1, 0.056, 0.0263, 0.01] | [10.0, 1.711, 0.516, 0.198, 0.1, 0.0634, 0.0303, 0.01] | 0 | [19.0, 19.5, 20.4, 20.8, 22.0, 25.0, 32.0, 48.0] | [38.0, 40.0, 43.0, 48.0, 53.0, 60.0, 75.0, 118.0]
HV 63A | HV 63A | 63 | 0 | [10.0, 2.84, 0.368, 0.164, 0.1, 0.0621, 0.0378, 0.0195, 0.01] | [10.0, 1.82, 0.344, 0.1, 0.0467, 0.0269, 0.01] | 0 | [189.0, 220.0, 300.0, 350.0, 393.0, 450.0, 530.0, 700.0, 961.0] | [378.0, 500.0, 700.0, 934.0, 1200.0, 1500.0, 2366.0]
HV 80A | HV 80A | 80 | 0 | [10.0, 2.05, 0.369, 0.198, 0.1, 0.051, 0.0298, 0.01] | [10.0, 4.15, 1.03, 0.198, 0.1, 0.051, 0.0172, 0.01] | 0 | [240.0, 300.0, 400.0, 450.0, 530.0, 650.0, 800.0, 1311.0] | [480.0, 550.0, 700.0, 1000.0, 1260.0, 1600.0, 2500.0, 3227.0]
Siemens NH-1-100 | Siemens NH-1-100 | 100 | [5400.0, 2000.0, 400.0, 20.0, 1.0, 0.2, 0.012, 0.004] | 0 | 0 | [150.0, 190.0, 250.0, 430.0, 900.0, 1250.0, 2700.0, 3600.0] | 0 | 0
Siemens NH-1-125 | Siemens NH-1-125 | 125 | [4800.0, 120.0, 7.0, 0.1, 0.004] | 0 | 0 | [180.0, 400.0, 740.0, 2000.0, 4250.0] | 0 | 0
Siemens NH-1-16 | Siemens NH-1-16 | 16 | [4000.0, 400.0, 2.0, 0.1, 0.04, 0.01] | 0 | 0 | [26.0, 35.0, 75.0, 150.0, 200.0, 300.0] | 0 | 0
Siemens NH-1-160 | Siemens NH-1-160 | 160 | [4800.0, 120.0, 7.0, 0.1, 0.004] | 0 | 0 | [210.0, 500.0, 900.0, 2300.0, 5000.0] | 0 | 0
Siemens NH-1-25 | Siemens NH-1-25 | 25 | [4000.0, 1000.0, 10.0, 0.2, 0.02, 0.01] | 0 | 0 | [40.0, 50.0, 100.0, 210.0, 400.0, 500.0] | 0 | 0
Siemens NH-1-50 | Siemens NH-1-50 | 50 | [4000.0, 40.0, 4.0, 1.0, 0.02, 0.01] | 0 | 0 | [86.0, 200.0, 300.0, 400.0, 1000.0, 1280.0] | 0 | 0
Siemens NH-1-63 | Siemens NH-1-63 | 63 | [4000.0, 100.0, 10.0, 2.0, 0.04, 0.01] | 0 | 0 | [100.0, 200.0, 300.0, 400.0, 1000.0, 1500.0] | 0 | 0
Siemens NH-1-80 | Siemens NH-1-80 | 80 | [4800.0, 120.0, 7.0, 0.1, 0.01] | 0 | 0 | [150.58, 250.0, 450.0, 1150.0, 2470.0] | 0 | 0
Siemens NH-2-1000 | Siemens NH-2-1000 | 1000 | [4800.0, 120.0, 7.0, 0.1, 0.004] | 0 | 0 | [1900.0, 3500.0, 8400.0, 24000.0, 52000.0] | 0 | 0
Siemens NH-2-200 | Siemens NH-2-200 | 200 | [4800.0, 120.0, 7.0, 0.1, 0.004] | 0 | 0 | [280.0, 650.0, 1200.0, 3000.0, 7000.0] | 0 | 0
Siemens NH-2-224 | Siemens NH-2-224 | 224 | [4800.0, 120.0, 7.0, 0.2, 0.04, 0.004] | 0 | 0 | [400.0, 750.0, 1453.0, 3025.0, 4315.0, 7600.0] | 0 | 0
Siemens NH-2-250 | Siemens NH-2-250 | 250 | [4800.0, 120.0, 7.0, 0.1, 0.004] | 0 | 0 | [450.0, 800.0, 1650.0, 4000.0, 8500.0] | 0 | 0
Siemens NH-2-315 | Siemens NH-2-315 | 315 | [4800.0, 120.0, 7.0, 0.1, 0.004] | 0 | 0 | [550.0, 920.0, 1900.0, 5000.0, 11000.0] | 0 | 0
Siemens NH-2-355 | Siemens NH-2-355 | 355 | [4800.0, 120.0, 6.0, 0.1, 0.004] | 0 | 0 | [650.0, 1116.27, 2350.0, 5840.0, 12790.0] | 0 | 0
Siemens NH-2-400 | Siemens NH-2-400 | 400 | [4800.0, 120.0, 7.0, 0.1, 0.004] | 0 | 0 | [720.0, 1350.0, 2800.0, 6500.0, 15000.0] | 0 | 0
Siemens NH-2-425 | Siemens NH-2-425 | 425 | [4800.0, 120.0, 7.0, 0.1, 0.004] | 0 | 0 | [850.0, 1500.0, 3050.0, 7500.0, 16500.0] | 0 | 0
Siemens NH-2-630 | Siemens NH-2-630 | 630 | [4800.0, 120.0, 7.0, 0.1, 0.004] | 0 | 0 | [1200.0, 2000.0, 4800.0, 12000.0, 26000.0] | 0 | 0

## res_bus
| vm_pu | va_degree | p_mw | q_mvar
0 | 0.97294 | -0.19052 | 0.0010425 | 0.00026129
1 | 0.97308 | -0.18948 | 0 | 0
2 | 0.97303 | -0.18986 | 0.0013444 | 0.00033693
3 | 0.97321 | -0.18856 | 0 | 0
4 | 0.97336 | -0.18748 | 0 | 0
5 | 0.97303 | -0.18988 | 0.0037369 | 0.00093656
6 | 0.97349 | -0.18656 | 0 | 0
7 | 0.97323 | -0.18844 | 0.0021322 | 0.00053439
8 | 0.973 | -0.19011 | 0.0011478 | 0.00028766
9 | 0.97407 | -0.18235 | 0.0035847 | 0.00089842
10 | 0.9742 | -0.18144 | 0 | 0
11 | 0.97575 | -0.17034 | 0 | 0
12 | 0.97292 | -0.19062 | 0.0096943 | 0.0024296
13 | 0.9755 | -0.1721 | 0.0037847 | 0.00094854
14 | 0.97965 | -0.14241 | 0 | 0
15 | 0.97549 | -0.17221 | 0.010643 | 0.0026675
16 | 0.98287 | -0.11961 | 0 | 0
17 | 0.97948 | -0.14366 | 0.005919 | 0.0014834
18 | 0.98581 | -0.098853 | 0 | 0
19 | 0.98241 | -0.1229 | 0.0073305 | 0.0018372
20 | 0.97546 | -0.1724 | 0.00078738 | 0.00019734
21 | 0.98573 | -0.099408 | 0 | 0
22 | 0.98762 | -0.086091 | 0.0030199 | 0.00075686
23 | 0.98234 | -0.12333 | 0 | 0
24 | 0.99252 | -0.051889 | 0.0031438 | 0.0007879
25 | 0.99252 | -0.051882 | 0.0048796 | 0.0012229
26 | 0.9929 | -0.049163 | 0 | 0
27 | 0.98956 | -0.072467 | 0 | 0
28 | 0.99674 | -0.022532 | 0 | 0
29 | 0.98925 | -0.0747 | 0 | 0
30 | 1 | 0 | -0.21788 | -0.05494
31 | 0.99434 | -0.0394 | 0.018889 | 0.0047341
32 | 0.98896 | -0.076767 | 0.0055594 | 0.0013933
33 | 0.98923 | -0.07485 | 0.00090709 | 0.00022734
34 | 0.99991 | -0.00066149 | 0.0013321 | 0.00033386
35 | 0.99844 | -0.010679 | 0 | 0
36 | 0.98555 | -0.1007 | 0.0020617 | 0.0005167
37 | 0.98261 | -0.12137 | 0.014825 | 0.0037155
38 | 0.98453 | -0.10772 | 0 | 0
39 | 0.98755 | -0.08633 | 0 | 0
40 | 0.98825 | -0.08141 | 0 | 0
41 | 0.99077 | -0.063829 | 0.0062059 | 0.0015553
42 | 0.98533 | -0.10192 | 0.0082365 | 0.0020643
43 | 0.98336 | -0.11575 | 0 | 0
44 | 0.98364 | -0.11379 | 0 | 0
45 | 0.98132 | -0.13024 | 0.0027122 | 0.00067974
46 | 0.99255 | -0.051389 | 0.0011768 | 0.00029493
47 | 0.98229 | -0.12376 | 0.0016268 | 0.00040771
48 | 0.9953 | -0.032317 | 0.00055424 | 0.0001389
49 | 0.99336 | -0.045784 | 0.0014318 | 0.00035885
50 | 0.97271 | -0.1917 | 0.015137 | 0.0037937
51 | 0.97291 | -0.19026 | 0 | 0
52 | 0.97709 | -0.16027 | 0 | 0
53 | 0.9724 | -0.19394 | 0 | 0
54 | 0.97191 | -0.19741 | 0 | 0
55 | 0.97387 | -0.18335 | 0 | 0
56 | 0.97974 | -0.14142 | 0.013751 | 0.0034464
57 | 0.9719 | -0.19753 | 0.0039563 | 0.00099155
58 | 0.97173 | -0.19875 | 0.007033 | 0.0017626
59 | 0.97152 | -0.20026 | 0 | 0
60 | 0.97373 | -0.18435 | 0 | 0
61 | 0.97352 | -0.18592 | 0.0067534 | 0.0016926
62 | 0.98042 | -0.13657 | 0 | 0
63 | 0.97104 | -0.2037 | 0.0039721 | 0.00099551
64 | 0.97082 | -0.20529 | 0 | 0
65 | 0.9706 | -0.20686 | 0.0039215 | 0.00098282
66 | 0.9705 | -0.20761 | 0.0060808 | 0.001524
67 | 0.97335 | -0.18713 | 0 | 0
68 | 0.97309 | -0.18896 | 0.007247 | 0.0018163
69 | 0.97367 | -0.18478 | 0.0029824 | 0.00074745
70 | 0.9735 | -0.18603 | 0.013237 | 0.0033176
71 | 0.98053 | -0.13582 | 0.0010192 | 0.00025545
72 | 0.99998 | 149.9947 | 0 | 0

## res_line
| p_from_mw | q_from_mvar | p_to_mw | q_to_mvar | pl_mw | ql_mvar | i_from_ka | i_to_ka | i_ka | vm_from_pu | va_from_degree | vm_to_pu | va_to_degree | loading_percent
0 | -0.0010425 | -0.00026129 | 0.0010427 | 0.00026017 | 1.4933e-07 | -1.112e-06 | 0.0015945 | 0.001594 | 0.0015945 | 0.97294 | -0.19052 | 0.97308 | -0.18948 | 0.59054
1 | 0.0013444 | 0.00033663 | -0.0013444 | -0.00033693 | 6.98e-08 | -3.0192e-07 | 0.0020558 | 0.0020559 | 0.0020559 | 0.97308 | -0.18948 | 0.97303 | -0.18986 | 0.76144
2 | -0.0023871 | -0.0005968 | 0.0023874 | 0.00059646 | 3.0513e-07 | -3.3873e-07 | 0.0036498 | 0.0036496 | 0.0036498 | 0.97308 | -0.18948 | 0.97321 | -0.18856 | 1.3518
3 | -0.0072731 | -0.0018205 | 0.0072742 | 0.0018207 | 1.084e-06 | 2.4231e-07 | 0.01112 | 0.011119 | 0.01112 | 0.97321 | -0.18856 | 0.97336 | -0.18748 | 4.1183
4 | 0.0048856 | 0.001224 | -0.0048847 | -0.001224 | 8.9265e-07 | 2.4829e-08 | 0.0074699 | 0.00747 | 0.00747 | 0.97321 | -0.18856 | 0.97303 | -0.18988 | 2.7667
5 | -0.0094067 | -0.0023547 | 0.0094079 | 0.002355 | 1.1874e-06 | 3.4228e-07 | 0.014379 | 0.014379 | 0.014379 | 0.97336 | -0.18748 | 0.97349 | -0.18656 | 5.3257
6 | 0.0021325 | 0.00053397 | -0.0021322 | -0.00053439 | 2.8377e-07 | -4.2266e-07 | 0.0032599 | 0.0032601 | 0.0032601 | 0.97336 | -0.18748 | 0.97323 | -0.18844 | 1.2074
7 | 0.0011478 | 0.00028744 | -0.0011478 | -0.00028766 | 3.7365e-08 | -2.2702e-07 | 0.0017553 | 0.0017553 | 0.0017553 | 0.97303 | -0.18988 | 0.973 | -0.19011 | 0.65013
8 | 0.0096997 | 0.0024312 | -0.0096943 | -0.0024296 | 5.4517e-06 | 1.603e-06 | 0.014826 | 0.014827 | 0.014827 | 0.97349 | -0.18656 | 0.97292 | -0.19062 | 5.4914
9 | -0.019108 | -0.0047862 | 0.019121 | 0.0047911 | 1.355e-05 | 4.8947e-06 | 0.029206 | 0.029206 | 0.029206 | 0.97349 | -0.18656 | 0.9742 | -0.18144 | 10.817
10 | -0.0035847 | -0.00089842 | 0.0035852 | 0.00089829 | 4.5445e-07 | -1.2756e-07 | 0.0054761 | 0.005476 | 0.0054761 | 0.97407 | -0.18235 | 0.9742 | -0.18144 | 2.0282
11 | -0.022706 | -0.0056894 | 0.022741 | 0.0057023 | 3.4917e-05 | 1.2849e-05 | 0.034682 | 0.034681 | 0.034682 | 0.9742 | -0.18144 | 0.97575 | -0.17034 | 12.8451
12 | 0.0037857 | 0.00094835 | -0.0037847 | -0.00094854 | 9.2067e-07 | -1.9871e-07 | 0.005773 | 0.0057732 | 0.0057732 | 0.97575 | -0.17034 | 0.9755 | -0.1721 | 2.1382
13 | -0.037961 | -0.0095161 | 0.038108 | 0.0095719 | 0.00014743 | 5.5819e-05 | 0.057891 | 0.057891 | 0.057891 | 0.97575 | -0.17034 | 0.97965 | -0.14241 | 21.4411
14 | 0.011434 | 0.0028655 | -0.011431 | -0.0028645 | 2.9491e-06 | 9.4015e-07 | 0.017436 | 0.017436 | 0.017436 | 0.97575 | -0.17034 | 0.97549 | -0.17221 | 6.458
15 | -0.044028 | -0.011055 | 0.044168 | 0.011109 | 0.00013995 | 5.3194e-05 | 0.066882 | 0.066882 | 0.066882 | 0.97965 | -0.14241 | 0.98287 | -0.11961 | 24.7713
16 | 0.00592 | 0.0014836 | -0.005919 | -0.0014834 | 1.0265e-06 | 1.3869e-07 | 0.0089919 | 0.008992 | 0.008992 | 0.97965 | -0.14241 | 0.97948 | -0.14366 | 3.3304
17 | 0.00078741 | 0.00019705 | -0.00078738 | -0.00019734 | 2.1469e-08 | -2.8948e-07 | 0.001201 | 0.0012011 | 0.0012011 | 0.97549 | -0.17221 | 0.97546 | -0.1724 | 0.44486
18 | -0.05313 | -0.013354 | 0.053284 | 0.013413 | 0.00015401 | 5.8751e-05 | 0.08045 | 0.080449 | 0.08045 | 0.98287 | -0.11961 | 0.98581 | -0.098853 | 29.7961
19 | 0.0089616 | 0.0022455 | -0.0089575 | -0.0022443 | 4.0772e-06 | 1.1185e-06 | 0.013567 | 0.013567 | 0.013567 | 0.98287 | -0.11961 | 0.98241 | -0.1229 | 5.025
20 | 0.0020622 | 0.0005158 | -0.002062 | -0.00051607 | 1.579e-07 | -2.7228e-07 | 0.0031124 | 0.0031125 | 0.0031125 | 0.98581 | -0.098853 | 0.98573 | -0.099408 | 1.1528
21 | -0.055346 | -0.013929 | 0.055445 | 0.013966 | 9.8778e-05 | 3.7702e-05 | 0.083562 | 0.083562 | 0.083562 | 0.98581 | -0.098853 | 0.98762 | -0.086091 | 30.9488
22 | 0.001627 | 0.00040714 | -0.0016269 | -0.00040743 | 9.7844e-08 | -2.8931e-07 | 0.0024641 | 0.0024642 | 0.0024642 | 0.98241 | -0.1229 | 0.98234 | -0.12333 | 0.91268
23 | 0.002062 | 0.00051607 | -0.0020617 | -0.0005167 | 3.6825e-07 | -6.347e-07 | 0.0031125 | 0.0031128 | 0.0031128 | 0.98573 | -0.099408 | 0.98555 | -0.1007 | 1.1529
24 | -0.058464 | -0.014723 | 0.058576 | 0.014766 | 0.00011155 | 4.2608e-05 | 0.088112 | 0.088112 | 0.088112 | 0.98762 | -0.086091 | 0.98956 | -0.072467 | 32.6339
25 | 0.0016269 | 0.00040743 | -0.0016268 | -0.00040771 | 9.5154e-08 | -2.8129e-07 | 0.0024642 | 0.0024643 | 0.0024643 | 0.98234 | -0.12333 | 0.98229 | -0.12376 | 0.91272
26 | -0.0031438 | -0.0007879 | 0.0031438 | 0.0007879 | 2.9476e-09 | -1.6142e-09 | 0.0047132 | 0.0047132 | 0.0047132 | 0.99252 | -0.051889 | 0.99252 | -0.051882 | 1.7456
27 | -0.0080234 | -0.0020108 | 0.0080264 | 0.0020116 | 3.0207e-06 | 7.2926e-07 | 0.012029 | 0.012029 | 0.012029 | 0.99252 | -0.051882 | 0.9929 | -0.049163 | 4.4552
28 | 0.065259 | 0.016468 | -0.065046 | -0.016387 | 0.00021275 | 8.1369e-05 | 0.09784 | 0.09784 | 0.09784 | 0.9929 | -0.049163 | 0.98956 | -0.072467 | 36.2372
29 | -0.073285 | -0.01848 | 0.07356 | 0.018585 | 0.00027456 | 0.00010513 | 0.10987 | 0.10987 | 0.10987 | 0.9929 | -0.049163 | 0.99674 | -0.022532 | 40.6922
30 | 0.0064701 | 0.0016209 | -0.0064681 | -0.0016206 | 1.9977e-06 | 3.3397e-07 | 0.009729 | 0.0097291 | 0.0097291 | 0.98956 | -0.072467 | 0.98925 | -0.0747 | 3.6034
31 | -0.092493 | -0.023335 | 0.092787 | 0.023446 | 0.00029331 | 0.00011152 | 0.13814 | 0.13814 | 0.13814 | 0.99674 | -0.022532 | 1 | 0 | 25.5808
32 | 0.018934 | 0.00475 | -0.018889 | -0.0047341 | 4.4206e-05 | 1.585e-05 | 0.028267 | 0.028268 | 0.028268 | 0.99674 | -0.022532 | 0.99434 | -0.0394 | 10.4696
33 | 0.005561 | 0.0013935 | -0.0055594 | -0.0013933 | 1.5913e-06 | 1.4425e-07 | 0.0083647 | 0.0083649 | 0.0083649 | 0.98925 | -0.0747 | 0.98896 | -0.076767 | 3.0981
34 | 0.00090711 | 0.00022714 | -0.00090709 | -0.00022734 | 1.8903e-08 | -2.0164e-07 | 0.0013644 | 0.0013645 | 0.0013645 | 0.98925 | -0.0747 | 0.98923 | -0.07485 | 0.50536
35 | 0.0013322 | 0.00033325 | -0.0013321 | -0.00033386 | 1.2176e-07 | -6.0461e-07 | 0.0019822 | 0.0019824 | 0.0019824 | 1 | 0 | 0.99991 | -0.00066149 | 0.73421
36 | 0.12296 | 0.031161 | -0.12277 | -0.03109 | 0.00018563 | 7.0929e-05 | 0.18309 | 0.18309 | 0.18309 | 1 | 0 | 0.99844 | -0.010679 | 33.9047
37 | 0.12277 | 0.03109 | -0.1224 | -0.030947 | 0.00037436 | 0.00014305 | 0.18309 | 0.18309 | 0.18309 | 0.99844 | -0.010679 | 0.9953 | -0.032317 | 33.9048
38 | -0.014825 | -0.0037155 | 0.014853 | 0.0037252 | 2.8063e-05 | 9.6609e-06 | 0.022451 | 0.02245 | 0.022451 | 0.98261 | -0.12137 | 0.98453 | -0.10772 | 8.315
39 | -0.014853 | -0.0037252 | 0.014897 | 0.0037404 | 4.4162e-05 | 1.5194e-05 | 0.02245 | 0.02245 | 0.02245 | 0.98453 | -0.10772 | 0.98755 | -0.08633 | 8.3149
40 | 0.097245 | 0.024519 | -0.097033 | -0.024439 | 0.00021199 | 8.0729e-05 | 0.14658 | 0.14658 | 0.14658 | 0.98755 | -0.08633 | 0.98533 | -0.10192 | 27.1443
41 | -0.11214 | -0.02826 | 0.11222 | 0.028289 | 7.7271e-05 | 2.9498e-05 | 0.16903 | 0.16903 | 0.16903 | 0.98755 | -0.08633 | 0.98825 | -0.08141 | 31.3016
42 | -0.11222 | -0.028289 | 0.1125 | 0.028395 | 0.00027705 | 0.00010576 | 0.16903 | 0.16903 | 0.16903 | 0.98825 | -0.08141 | 0.99077 | -0.063829 | 31.3016
43 | -0.1187 | -0.02995 | 0.11891 | 0.03003 | 0.00020757 | 7.9296e-05 | 0.17835 | 0.17835 | 0.17835 | 0.99077 | -0.063829 | 0.99255 | -0.051389 | 33.0276
44 | 0.088796 | 0.022374 | -0.088649 | -0.022319 | 0.00014727 | 5.5974e-05 | 0.13414 | 0.13414 | 0.13414 | 0.98533 | -0.10192 | 0.98364 | -0.11379 | 24.841
45 | -0.088625 | -0.022309 | 0.088649 | 0.022319 | 2.4247e-05 | 9.2162e-06 | 0.13414 | 0.13414 | 0.13414 | 0.98336 | -0.11575 | 0.98364 | -0.11379 | 24.841
46 | 0.088625 | 0.022309 | -0.088446 | -0.022241 | 0.00017896 | 6.8024e-05 | 0.13414 | 0.13414 | 0.13414 | 0.98336 | -0.11575 | 0.98132 | -0.13024 | 24.841
47 | 0.085734 | 0.021562 | -0.085667 | -0.021536 | 6.6649e-05 | 2.5315e-05 | 0.13003 | 0.13003 | 0.13003 | 0.98132 | -0.13024 | 0.98053 | -0.13582 | 24.0794
48 | -0.12009 | -0.030325 | 0.12018 | 0.030361 | 9.4674e-05 | 3.6171e-05 | 0.18011 | 0.18011 | 0.18011 | 0.99255 | -0.051389 | 0.99336 | -0.045784 | 33.3542
49 | 0.12184 | 0.030808 | -0.12161 | -0.03072 | 0.0002308 | 8.819e-05 | 0.18226 | 0.18226 | 0.18226 | 0.9953 | -0.032317 | 0.99336 | -0.045784 | 33.7514
50 | -0.015137 | -0.0037937 | 0.01514 | 0.0037947 | 3.0291e-06 | 1.0526e-06 | 0.023156 | 0.023156 | 0.023156 | 0.97271 | -0.1917 | 0.97291 | -0.19026 | 8.5763
51 | -0.040147 | -0.010064 | 0.040314 | 0.010125 | 0.00016739 | 6.0832e-05 | 0.061404 | 0.061402 | 0.061404 | 0.97291 | -0.19026 | 0.97709 | -0.16027 | 11.3711
52 | 0.0039603 | 0.00099092 | -0.0039583 | -0.00099124 | 2.0129e-06 | -3.1723e-07 | 0.0060565 | 0.0060569 | 0.0060569 | 0.97291 | -0.19026 | 0.9724 | -0.19394 | 2.2433
53 | 0.021047 | 0.0052784 | -0.021026 | -0.0052708 | 2.0851e-05 | 7.6197e-06 | 0.032191 | 0.032191 | 0.032191 | 0.97291 | -0.19026 | 0.97191 | -0.19741 | 11.9227
54 | 0.030331 | 0.0076144 | -0.030234 | -0.007578 | 9.6924e-05 | 3.637e-05 | 0.046195 | 0.046196 | 0.046196 | 0.97709 | -0.16027 | 0.97387 | -0.18335 | 17.1095
55 | -0.070645 | -0.017739 | 0.070831 | 0.017809 | 0.00018561 | 7.0097e-05 | 0.1076 | 0.1076 | 0.1076 | 0.97709 | -0.16027 | 0.97974 | -0.14142 | 19.9255
56 | 0.0039583 | 0.00099124 | -0.0039563 | -0.00099155 | 1.9657e-06 | -3.0854e-07 | 0.0060569 | 0.0060573 | 0.0060573 | 0.9724 | -0.19394 | 0.9719 | -0.19753 | 2.2434
57 | 0.0070343 | 0.0017629 | -0.007033 | -0.0017626 | 1.2996e-06 | 2.7735e-07 | 0.01077 | 0.01077 | 0.01077 | 0.97191 | -0.19741 | 0.97173 | -0.19875 | 3.9888
58 | 0.013992 | 0.0035079 | -0.013986 | -0.003506 | 5.5157e-06 | 1.8828e-06 | 0.021422 | 0.021422 | 0.021422 | 0.97191 | -0.19741 | 0.97152 | -0.20026 | 7.934
59 | 0.016225 | 0.0040668 | -0.016223 | -0.004066 | 2.2497e-06 | 7.923e-07 | 0.024791 | 0.024791 | 0.024791 | 0.97387 | -0.18335 | 0.97373 | -0.18435 | 9.182
60 | 0.014008 | 0.0035112 | -0.014003 | -0.0035095 | 4.9778e-06 | 1.698e-06 | 0.021404 | 0.021404 | 0.021404 | 0.97387 | -0.18335 | 0.97352 | -0.18592 | 7.9275
61 | -0.084582 | -0.021256 | 0.084639 | 0.021277 | 5.7108e-05 | 2.1685e-05 | 0.12848 | 0.12848 | 0.12848 | 0.97974 | -0.14142 | 0.98042 | -0.13657 | 23.793
62 | 0.013986 | 0.003506 | -0.013979 | -0.0035037 | 6.6709e-06 | 2.2774e-06 | 0.021422 | 0.021422 | 0.021422 | 0.97152 | -0.20026 | 0.97104 | -0.2037 | 7.9341
63 | 0.0029825 | 0.00074735 | -0.0029824 | -0.00074745 | 1.7825e-07 | -1.0248e-07 | 0.0045577 | 0.0045578 | 0.0045578 | 0.97373 | -0.18435 | 0.97367 | -0.18478 | 1.6881
64 | 0.013241 | 0.0033187 | -0.013237 | -0.0033176 | 3.0663e-06 | 1.0301e-06 | 0.020234 | 0.020234 | 0.020234 | 0.97373 | -0.18435 | 0.9735 | -0.18603 | 7.494
65 | 0.0072501 | 0.001817 | -0.0072489 | -0.0018167 | 1.2198e-06 | 2.7127e-07 | 0.011082 | 0.011082 | 0.011082 | 0.97352 | -0.18592 | 0.97335 | -0.18713 | 4.1044
66 | -0.084639 | -0.021277 | 0.084648 | 0.021281 | 8.8079e-06 | 3.3445e-06 | 0.12848 | 0.12848 | 0.12848 | 0.98042 | -0.13657 | 0.98053 | -0.13582 | 23.793
67 | 0.010007 | 0.0025082 | -0.010005 | -0.0025076 | 2.1919e-06 | 6.583e-07 | 0.015335 | 0.015335 | 0.015335 | 0.97104 | -0.2037 | 0.97082 | -0.20529 | 5.6797
68 | 0.010005 | 0.0025076 | -0.010003 | -0.0025069 | 2.1735e-06 | 6.5288e-07 | 0.015335 | 0.015335 | 0.015335 | 0.97082 | -0.20529 | 0.9706 | -0.20686 | 5.6797
69 | 0.0060814 | 0.0015241 | -0.0060808 | -0.001524 | 6.3952e-07 | 1.0026e-07 | 0.0093233 | 0.0093233 | 0.0093233 | 0.9706 | -0.20686 | 0.9705 | -0.20761 | 3.4531
70 | 0.0072489 | 0.0018167 | -0.007247 | -0.0018163 | 1.8303e-06 | 4.0718e-07 | 0.011082 | 0.011082 | 0.011082 | 0.97335 | -0.18713 | 0.97309 | -0.18896 | 4.1044

## res_trafo
| p_hv_mw | q_hv_mvar | p_lv_mw | q_lv_mvar | pl_mw | ql_mvar | i_hv_ka | i_lv_ka | vm_hv_pu | va_hv_degree | vm_lv_pu | va_lv_degree | loading_percent
0 | 2.5187e-16 | 8.8016e-16 | 0.00079998 | 7.4552e-08 | 0.00079998 | 7.4552e-08 | 2.6429e-17 | 0.0011547 | 0.99998 | 149.9947 | 1 | 0 | 0.31999

## res_ext_grid
| p_mw | q_mvar
0 | 0.21788 | 0.05494

## res_load
| p_mw | q_mvar
0 | 0.0010425 | 0.00026129
1 | 0.0013444 | 0.00033693
2 | 0.0037369 | 0.00093656
3 | 0.0021322 | 0.00053439
4 | 0.0011478 | 0.00028766
5 | 0.0035847 | 0.00089842
6 | 0.0096943 | 0.0024296
7 | 0.0037847 | 0.00094854
8 | 0.010643 | 0.0026675
9 | 0.005919 | 0.0014834
10 | 0.0073305 | 0.0018372
11 | 0.00078738 | 0.00019734
12 | 0.0030199 | 0.00075686
13 | 0.0031438 | 0.0007879
14 | 0.0048796 | 0.0012229
15 | 0.018889 | 0.0047341
16 | 0.0055594 | 0.0013933
17 | 0.00090709 | 0.00022734
18 | 0.0013321 | 0.00033386
19 | 0.0020617 | 0.0005167
20 | 0.014825 | 0.0037155
21 | 0.0062059 | 0.0015553
22 | 0.0082365 | 0.0020643
23 | 0.0027122 | 0.00067974
24 | 0.0011768 | 0.00029493
25 | 0.0016268 | 0.00040771
26 | 0.00055424 | 0.0001389
27 | 0.0014318 | 0.00035885
28 | 0.015137 | 0.0037937
29 | 0.013751 | 0.0034464
30 | 0.0039563 | 0.00099155
31 | 0.007033 | 0.0017626
32 | 0.0067534 | 0.0016926
33 | 0.0039721 | 0.00099551
34 | 0.0039215 | 0.00098282
35 | 0.0060808 | 0.001524
36 | 0.007247 | 0.0018163
37 | 0.0029824 | 0.00074745
38 | 0.013237 | 0.0033176
39 | 0.0010192 | 0.00025545

## dtypes
| element | column | dtype
0 | bus | name | object
1 | bus | vn_kv | float64
2 | bus | type | object
3 | bus | zone | object
4 | bus | in_service | bool
5 | load | name | object
6 | load | bus | uint32
7 | load | p_mw | float64
8 | load | q_mvar | float64
9 | load | const_z_percent | float64
10 | load | const_i_percent | float64
11 | load | sn_mva | float64
12 | load | scaling | float64
13 | load | in_service | bool
14 | load | type | object
15 | ext_grid | name | object
16 | ext_grid | bus | uint32
17 | ext_grid | vm_pu | float64
18 | ext_grid | va_degree | float64
19 | ext_grid | slack_weight | float64
20 | ext_grid | in_service | bool
21 | line | name | object
22 | line | std_type | object
23 | line | from_bus | uint32
24 | line | to_bus | uint32
25 | line | length_km | float64
26 | line | r_ohm_per_km | float64
27 | line | x_ohm_per_km | float64
28 | line | c_nf_per_km | float64
29 | line | g_us_per_km | float64
30 | line | max_i_ka | float64
31 | line | df | float64
32 | line | parallel | uint32
33 | line | type | object
34 | line | in_service | bool
35 | trafo | name | object
36 | trafo | std_type | object
37 | trafo | hv_bus | uint32
38 | trafo | lv_bus | uint32
39 | trafo | sn_mva | float64
40 | trafo | vn_hv_kv | float64
41 | trafo | vn_lv_kv | float64
42 | trafo | vk_percent | float64
43 | trafo | vkr_percent | float64
44 | trafo | pfe_kw | float64
45 | trafo | i0_percent | float64
46 | trafo | shift_degree | float64
47 | trafo | tap_side | object
48 | trafo | tap_neutral | int32
49 | trafo | tap_min | int32
50 | trafo | tap_max | int32
51 | trafo | tap_step_percent | float64
52 | trafo | tap_step_degree | float64
53 | trafo | tap_pos | int32
54 | trafo | tap_phase_shifter | bool
55 | trafo | parallel | uint32
56 | trafo | df | float64
57 | trafo | in_service | bool
58 | line_geodata | coords | object
59 | bus_geodata | x | float64
60 | bus_geodata | y | float64
61 | bus_geodata | coords | object
62 | res_bus | vm_pu | float64
63 | res_bus | va_degree | float64
64 | res_bus | p_mw | float64
65 | res_bus | q_mvar | float64
66 | res_line | p_from_mw | float64
67 | res_line | q_from_mvar | float64
68 | res_line | p_to_mw | float64
69 | res_line | q_to_mvar | float64
70 | res_line | pl_mw | float64
71 | res_line | ql_mvar | float64
72 | res_line | i_from_ka | float64
73 | res_line | i_to_ka | float64
74 | res_line | i_ka | float64
75 | res_line | vm_from_pu | float64
76 | res_line | va_from_degree | float64
77 | res_line | vm_to_pu | float64
78 | res_line | va_to_degree | float64
79 | res_line | loading_percent | float64
80 | res_trafo | p_hv_mw | float64
81 | res_trafo | q_hv_mvar | float64
82 | res_trafo | p_lv_mw | float64
83 | res_trafo | q_lv_mvar | float64
84 | res_trafo | pl_mw | float64
85 | res_trafo | ql_mvar | float64
86 | res_trafo | i_hv_ka | float64
87 | res_trafo | i_lv_ka | float64
88 | res_trafo | vm_hv_pu | float64
89 | res_trafo | va_hv_degree | float64
90 | res_trafo | vm_lv_pu | float64
91 | res_trafo | va_lv_degree | float64
92 | res_trafo | loading_percent | float64
93 | res_ext_grid | p_mw | float64
94 | res_ext_grid | q_mvar | float64
95 | res_load | p_mw | float64
96 | res_load | q_mvar | float64

## parameters
| version | format_version | converged | OPF_converged | name | f_hz | sn_mva
0 | 2.14.6 | 2.14.0 | TRUE | FALSE |  | 50 | 1