## bus
| name | vn_kv | type | zone | in_service
0 | bus_LV_2054-54_1_2_node_90 | 0.4 | n |  | TRUE
1 | bus_LV_2054-54_1_2_node_85 | 0.4 | n |  | TRUE
2 | bus_LV_2054-54_1_2_node_7 | 0.4 | n |  | TRUE
3 | bus_LV_2054-54_1_2_node_8 | 0.4 | n |  | TRUE
4 | bus_LV_2054-54_1_2_node_9 | 0.4 | n |  | TRUE
5 | bus_LV_2054-54_1_2_node_10 | 0.4 | n |  | TRUE
6 | bus_LV_2054-54_1_2_node_84 | 0.4 | n |  | TRUE
7 | bus_LV_2054-54_1_2_node_11 | 0.4 | n |  | TRUE
8 | bus_LV_2054-54_1_2_node_12 | 0.4 | n |  | TRUE
9 | bus_LV_2054-54_1_2_node_13 | 0.4 | n |  | TRUE
10 | bus_LV_2054-54_1_2_node_77 | 0.4 | n |  | TRUE
11 | bus_LV_2054-54_1_2_node_76 | 0.4 | n |  | TRUE
12 | bus_LV_2054-54_1_2_node_14 | 0.4 | n |  | TRUE
13 | bus_LV_2054-54_1_2_node_15 | 0.4 | n |  | TRUE
14 | bus_LV_2054-54_1_2_node_16 | 0.4 | n |  | TRUE
15 | bus_LV_2054-54_1_2_node_17 | 0.4 | n |  | TRUE
16 | bus_LV_2054-54_1_2_node_18 | 0.4 | n |  | TRUE
17 | bus_LV_2054-54_1_2_node_19 | 0.4 | n |  | TRUE
18 | bus_LV_2054-54_1_2_node_20 | 0.4 | n |  | TRUE
19 | bus_LV_2054-54_1_2_node_21 | 0.4 | n |  | TRUE
20 | bus_LV_2054-54_1_2_node_22 | 0.4 | n |  | TRUE
21 | bus_LV_2054-54_1_2_node_23 | 0.4 | n |  | TRUE
22 | bus_LV_2054-54_1_2_node_24 | 0.4 | n |  | TRUE
23 | bus_LV_2054-54_1_2_node_25 | 0.4 | n |  | TRUE
24 | bus_LV_2054-54_1_2_node_26 | 0.4 | n |  | TRUE
25 | bus_LV_2054-54_1_2_node_39 | 0.4 | n |  | TRUE
26 | bus_LV_2054-54_1_2_node_27 | 0.4 | n |  | TRUE
27 | bus_LV_2054-54_1_2_node_28 | 0.4 | n |  | TRUE
28 | bus_LV_2054-54_1_2_node_40 | 0.4 | n |  | TRUE
29 | bus_LV_2054-54_1_2_node_29 | 0.4 | n |  | TRUE
30 | bus_LV_2054-54_1_2_node_41 | 0.4 | n |  | TRUE
31 | bus_LV_2054-54_1_2_node_30 | 0.4 | n |  | TRUE
32 | bus_LV_2054-54_1_2_node_42 | 0.4 | n |  | TRUE
33 | bus_LV_2054-54_1_2_node_35 | 0.4 | n |  | TRUE
34 | bus_LV_2054-54_1_2_node_43 | 0.4 | n |  | TRUE
35 | bus_LV_2054-54_1_2_node_44 | 0.4 | n |  | TRUE
36 | bus_LV_2054-54_1_2_node_31 | 0.4 | n |  | TRUE
37 | bus_LV_2054-54_1_2_node_32 | 0.4 | n |  | TRUE
38 | bus_LV_2054-54_1_2_node_33 | 0.4 | n |  | TRUE
39 | bus_LV_2054-54_1_2_node_34 | 0.4 | n |  | TRUE
40 | bus_LV_2054-54_1_2_node_36 | 0.4 | n |  | TRUE
41 | bus_LV_2054-54_1_2_node_37 | 0.4 | n |  | TRUE
42 | bus_LV_2054-54_1_2_node_45 | 0.4 | n |  | TRUE
43 | bus_LV_2054-54_1_2_node_38 | 0.4 | n |  | TRUE
44 | bus_LV_2054-54_1_2_node_46 | 0.4 | n |  | TRUE
45 | bus_LV_2054-54_1_2_node_49 | 0.4 | n |  | TRUE
46 | bus_LV_2054-54_1_2_node_59 | 0.4 | n |  | TRUE
47 | bus_LV_2054-54_1_2_node_51 | 0.4 | n |  | TRUE
48 | bus_LV_2054-54_1_2_node_47 | 0.4 | n |  | TRUE
49 | bus_LV_2054-54_1_2_node_60 | 0.4 | n |  | TRUE
50 | bus_LV_2054-54_1_2_node_48 | 0.4 | n |  | TRUE
51 | bus_LV_2054-54_1_2_node_50 | 0.4 | n |  | TRUE
52 | bus_LV_2054-54_1_2_node_61 | 0.4 | n |  | TRUE
53 | bus_LV_2054-54_1_2_node_53 | 0.4 | n |  | TRUE
54 | bus_LV_2054-54_1_2_node_55 | 0.4 | n |  | TRUE
55 | bus_LV_2054-54_1_2_node_52 | 0.4 | n |  | TRUE
56 | bus_LV_2054-54_1_2_node_54 | 0.4 | n |  | TRUE
57 | bus_LV_2054-54_1_2_node_56 | 0.4 | n |  | TRUE
58 | bus_LV_2054-54_1_2_node_57 | 0.4 | n |  | TRUE
59 | bus_LV_2054-54_1_2_node_58 | 0.4 | n |  | TRUE
60 | bus_LV_2054-54_1_2_node_94 | 0.4 | n |  | TRUE
61 | bus_LV_2054-54_1_2_node_63 | 0.4 | n |  | TRUE
62 | bus_LV_2054-54_1_2_node_89 | 0.4 | n |  | TRUE
63 | bus_LV_2054-54_1_2_node_65 | 0.4 | n |  | TRUE
64 | bus_LV_2054-54_1_2_node_62 | 0.4 | n |  | TRUE
65 | bus_LV_2054-54_1_2_node_64 | 0.4 | n |  | TRUE
66 | bus_LV_2054-54_1_2_node_66 | 0.4 | n |  | TRUE
67 | bus_LV_2054-54_1_2_node_67 | 0.4 | n |  | TRUE
68 | bus_LV_2054-54_1_2_node_68 | 0.4 | n |  | TRUE
69 | bus_LV_2054-54_1_2_node_69 | 0.4 | n |  | TRUE
70 | bus_LV_2054-54_1_2_node_70 | 0.4 | n |  | TRUE
71 | bus_LV_2054-54_1_2_node_71 | 0.4 | n |  | TRUE
72 | bus_LV_2054-54_1_2_node_95 | 0.4 | n |  | TRUE
73 | bus_LV_2054-54_1_2_node_80 | 0.4 | n |  | TRUE
74 | bus_LV_2054-54_1_2_node_72 | 0.4 | n |  | TRUE
75 | bus_LV_2054-54_1_2_node_83 | 0.4 | n |  | TRUE
76 | bus_LV_2054-54_1_2_node_78 | 0.4 | n |  | TRUE
77 | bus_LV_2054-54_1_2_node_73 | 0.4 | n |  | TRUE
78 | bus_LV_2054-54_1_2_node_74 | 0.4 | n |  | TRUE
79 | bus_LV_2054-54_1_2_node_75 | 0.4 | n |  | TRUE
80 | bus_LV_2054-54_1_2_node_79 | 0.4 | n |  | TRUE
81 | bus_LV_2054-54_1_2_node_81 | 0.4 | n |  | TRUE
82 | bus_LV_2054-54_1_2_node_82 | 0.4 | n |  | TRUE
83 | bus_LV_2054-54_1_2_node_87 | 0.4 | n |  | TRUE
84 | bus_LV_2054-54_1_2_node_86 | 0.4 | n |  | TRUE
85 | bus_LV_2054-54_1_2_node_88 | 0.4 | n |  | TRUE
86 | bus_MV_454_1_node_168 | 20 | n |  | TRUE

## load
| name | bus | p_mw | q_mvar | const_z_percent | const_i_percent | sn_mva | scaling | in_service | type
0 | LV_2054-54_1_2_load_90 | 0 | 0.0084127 | 0.0021084 | 0 | 0 |  | 1 | TRUE | wye
1 | LV_2054-54_1_2_load_7 | 2 | 0.007159 | 0.0017942 | 0 | 0 |  | 1 | TRUE | wye
2 | LV_2054-54_1_2_load_10 | 5 | 0.0028285 | 0.00070889 | 0 | 0 |  | 1 | TRUE | wye
3 | LV_2054-54_1_2_load_84 | 6 | 0.0066703 | 0.0016717 | 0 | 0 |  | 1 | TRUE | wye
4 | LV_2054-54_1_2_load_11 | 7 | 0.0056876 | 0.0014254 | 0 | 0 |  | 1 | TRUE | wye
5 | LV_2054-54_1_2_load_12 | 8 | 0.0036034 | 0.0009031 | 0 | 0 |  | 1 | TRUE | wye
6 | LV_2054-54_1_2_load_13 | 9 | 0.0047338 | 0.0011864 | 0 | 0 |  | 1 | TRUE | wye
7 | LV_2054-54_1_2_load_77 | 10 | 0.0039834 | 0.00099832 | 0 | 0 |  | 1 | TRUE | wye
8 | LV_2054-54_1_2_load_14 | 12 | 0.0061299 | 0.0015363 | 0 | 0 |  | 1 | TRUE | wye
9 | LV_2054-54_1_2_load_15 | 13 | 0.012618 | 0.0031623 | 0 | 0 |  | 1 | TRUE | wye
10 | LV_2054-54_1_2_load_17 | 15 | 0.0036061 | 0.00090376 | 0 | 0 |  | 1 | TRUE | wye
11 | LV_2054-54_1_2_load_18 | 16 | 0.004019 | 0.0010073 | 0 | 0 |  | 1 | TRUE | wye
12 | LV_2054-54_1_2_load_20 | 18 | 0.0025242 | 0.00063262 | 0 | 0 |  | 1 | TRUE | wye
13 | LV_2054-54_1_2_load_22 | 20 | 0.0031526 | 0.00079013 | 0 | 0 |  | 1 | TRUE | wye
14 | LV_2054-54_1_2_load_24 | 22 | 0.0024779 | 0.00062103 | 0 | 0 |  | 1 | TRUE | wye
15 | LV_2054-54_1_2_load_25 | 23 | 0.0044639 | 0.0011188 | 0 | 0 |  | 1 | TRUE | wye
16 | LV_2054-54_1_2_load_39 | 25 | 0.0024752 | 0.00062034 | 0 | 0 |  | 1 | TRUE | wye
17 | LV_2054-54_1_2_load_27 | 26 | 0.0021761 | 0.00054539 | 0 | 0 |  | 1 | TRUE | wye
18 | LV_2054-54_1_2_load_28 | 27 | 0.0021098 | 0.00052878 | 0 | 0 |  | 1 | TRUE | wye
19 | LV_2054-54_1_2_load_40 | 28 | 0.0056775 | 0.0014229 | 0 | 0 |  | 1 | TRUE | wye
20 | LV_2054-54_1_2_load_29 | 29 | 0.00096737 | 0.00024245 | 0 | 0 |  | 1 | TRUE | wye
21 | LV_2054-54_1_2_load_41 | 30 | 0.0023552 | 0.00059028 | 0 | 0 |  | 1 | TRUE | wye
22 | LV_2054-54_1_2_load_30 | 31 | 0.0022163 | 0.00055547 | 0 | 0 |  | 1 | TRUE | wye
23 | LV_2054-54_1_2_load_42 | 32 | 0.0047738 | 0.0011964 | 0 | 0 |  | 1 | TRUE | wye
24 | LV_2054-54_1_2_load_44 | 35 | 0.0023963 | 0.00060056 | 0 | 0 |  | 1 | TRUE | wye
25 | LV_2054-54_1_2_load_31 | 36 | 0.0016415 | 0.00041139 | 0 | 0 |  | 1 | TRUE | wye
26 | LV_2054-54_1_2_load_32 | 37 | 0.00087768 | 0.00021997 | 0 | 0 |  | 1 | TRUE | wye
27 | LV_2054-54_1_2_load_33 | 38 | 0.0023102 | 0.00057899 | 0 | 0 |  | 1 | TRUE | wye
28 | LV_2054-54_1_2_load_34 | 39 | 0.0022639 | 0.00056739 | 0 | 0 |  | 1 | TRUE | wye
29 | LV_2054-54_1_2_load_36 | 40 | 0.0028459 | 0.00071325 | 0 | 0 |  | 1 | TRUE | wye
30 | LV_2054-54_1_2_load_37 | 41 | 0.0031518 | 0.00078991 | 0 | 0 |  | 1 | TRUE | wye
31 | LV_2054-54_1_2_load_45 | 42 | 0.0026507 | 0.00066433 | 0 | 0 |  | 1 | TRUE | wye
32 | LV_2054-54_1_2_load_59 | 46 | 0.0020988 | 0.000526 | 0 | 0 |  | 1 | TRUE | wye
33 | LV_2054-54_1_2_load_51 | 47 | 0.0025288 | 0.00063379 | 0 | 0 |  | 1 | TRUE | wye
34 | LV_2054-54_1_2_load_47 | 48 | 0.0013272 | 0.00033262 | 0 | 0 |  | 1 | TRUE | wye
35 | LV_2054-54_1_2_load_60 | 49 | 0.0016319 | 0.00040898 | 0 | 0 |  | 1 | TRUE | wye
36 | LV_2054-54_1_2_load_48 | 50 | 0.0019307 | 0.00048389 | 0 | 0 |  | 1 | TRUE | wye
37 | LV_2054-54_1_2_load_61 | 52 | 0.0024608 | 0.00061674 | 0 | 0 |  | 1 | TRUE | wye
38 | LV_2054-54_1_2_load_55 | 54 | 0.0047414 | 0.0011883 | 0 | 0 |  | 1 | TRUE | wye
39 | LV_2054-54_1_2_load_52 | 55 | 0.0018877 | 0.0004731 | 0 | 0 |  | 1 | TRUE | wye
40 | LV_2054-54_1_2_load_56 | 57 | 0.0018676 | 0.00046806 | 0 | 0 |  | 1 | TRUE | wye
41 | LV_2054-54_1_2_load_58 | 59 | 0.0006076 | 0.00015228 | 0 | 0 |  | 1 | TRUE | wye
42 | LV_2054-54_1_2_load_94 | 60 | 0.0015497 | 0.0003884 | 0 | 0 |  | 1 | TRUE | wye
43 | LV_2054-54_1_2_load_65 | 63 | 0.0037855 | 0.00094874 | 0 | 0 |  | 1 | TRUE | wye
44 | LV_2054-54_1_2_load_62 | 64 | 0.0018631 | 0.00046693 | 0 | 0 |  | 1 | TRUE | wye
45 | LV_2054-54_1_2_load_66 | 66 | 0.0024624 | 0.00061713 | 0 | 0 |  | 1 | TRUE | wye
46 | LV_2054-54_1_2_load_67 | 67 | 0.0016432 | 0.00041182 | 0 | 0 |  | 1 | TRUE | wye
47 | LV_2054-54_1_2_load_68 | 68 | 0.001654 | 0.00041452 | 0 | 0 |  | 1 | TRUE | wye
48 | LV_2054-54_1_2_load_71 | 71 | 0.0014309 | 0.00035863 | 0 | 0 |  | 1 | TRUE | wye
49 | LV_2054-54_1_2_load_95 | 72 | 0.0012721 | 0.00031882 | 0 | 0 |  | 1 | TRUE | wye
50 | LV_2054-54_1_2_load_72 | 74 | 0.0009804 | 0.00024571 | 0 | 0 |  | 1 | TRUE | wye
51 | LV_2054-54_1_2_load_83 | 75 | 0.0015144 | 0.00037956 | 0 | 0 |  | 1 | TRUE | wye
52 | LV_2054-54_1_2_load_78 | 76 | 0.0011834 | 0.00029659 | 0 | 0 |  | 1 | TRUE | wye
53 | LV_2054-54_1_2_load_74 | 78 | 0.0049137 | 0.0012315 | 0 | 0 |  | 1 | TRUE | wye
54 | LV_2054-54_1_2_load_75 | 79 | 0.0018816 | 0.00047158 | 0 | 0 |  | 1 | TRUE | wye
55 | LV_2054-54_1_2_load_81 | 81 | 0.001875 | 0.00046992 | 0 | 0 |  | 1 | TRUE | wye
56 | LV_2054-54_1_2_load_87 | 83 | 0.002674 | 0.00067017 | 0 | 0 |  | 1 | TRUE | wye
57 | LV_2054-54_1_2_load_86 | 84 | 0.0041555 | 0.0010415 | 0 | 0 |  | 1 | TRUE | wye
58 | LV_2054-54_1_2_load_88 | 85 | 0.0032919 | 0.00082502 | 0 | 0 |  | 1 | TRUE | wye

## ext_grid
| name | bus | vm_pu | va_degree | slack_weight | in_service
0 |  | 49 | 1 | 0 | 1 | TRUE

## line
| name | std_type | from_bus | to_bus | length_km | r_ohm_per_km | x_ohm_per_km | c_nf_per_km | g_us_per_km | max_i_ka | df | parallel | type | in_service
0 | LV_2054-54_1_2_line_0 | NAYY 4x150 SE | 0 | 1 | 0.025254 | 0.208 | 0.08 | 261 | 0 | 0.27 | 1 | 1 | cs | TRUE
1 | LV_2054-54_1_2_line_1 | NAYY 4x150 SE | 1 | 4 | 0.022134 | 0.208 | 0.08 | 261 | 0 | 0.27 | 1 | 1 | cs | TRUE
2 | LV_2054-54_1_2_line_2 | NAYY 4x150 SE | 2 | 3 | 0.053079 | 0.208 | 0.08 | 261 | 0 | 0.27 | 1 | 1 | cs | TRUE
3 | LV_2054-54_1_2_line_3 | NAYY 4x150 SE | 3 | 4 | 0.018426 | 0.208 | 0.08 | 261 | 0 | 0.27 | 1 | 1 | cs | TRUE
4 | LV_2054-54_1_2_line_4 | NAYY 4x150 SE | 3 | 5 | 0.016928 | 0.208 | 0.08 | 261 | 0 | 0.27 | 1 | 2 | cs | TRUE
5 | LV_2054-54_1_2_line_5 | NAYY 4x150 SE | 4 | 6 | 0.030372 | 0.208 | 0.08 | 261 | 0 | 0.27 | 1 | 1 | cs | TRUE
6 | LV_2054-54_1_2_line_6 | NAYY 4x150 SE | 5 | 7 | 0.023078 | 0.208 | 0.08 | 261 | 0 | 0.27 | 1 | 2 | cs | TRUE
7 | LV_2054-54_1_2_line_7 | NAYY 4x150 SE | 7 | 8 | 0.021493 | 0.208 | 0.08 | 261 | 0 | 0.27 | 1 | 2 | cs | TRUE
8 | LV_2054-54_1_2_line_8 | NAYY 4x150 SE | 8 | 9 | 0.040626 | 0.208 | 0.08 | 261 | 0 | 0.27 | 1 | 2 | cs | TRUE
9 | LV_2054-54_1_2_line_9 | NAYY 4x150 SE | 9 | 10 | 0.025843 | 0.208 | 0.08 | 261 | 0 | 0.27 | 1 | 2 | cs | TRUE
10 | LV_2054-54_1_2_line_10 | NAYY 4x150 SE | 10 | 11 | 0.01968 | 0.208 | 0.08 | 261 | 0 | 0.27 | 1 | 2 | cs | TRUE
11 | LV_2054-54_1_2_line_11 | NAYY 4x150 SE | 11 | 79 | 0.0025198 | 0.208 | 0.08 | 261 | 0 | 0.27 | 1 | 2 | cs | TRUE
12 | LV_2054-54_1_2_line_12 | NAYY 4x150 SE | 12 | 13 | 0.01425 | 0.208 | 0.08 | 261 | 0 | 0.27 | 1 | 1 | cs | TRUE
13 | LV_2054-54_1_2_line_13 | NAYY 4x150 SE | 12 | 14 | 0.0053532 | 0.208 | 0.08 | 261 | 0 | 0.27 | 1 | 1 | cs | TRUE
14 | LV_2054-54_1_2_line_14 | NAYY 4x150 SE | 14 | 15 | 0.02388 | 0.208 | 0.08 | 261 | 0 | 0.27 | 1 | 1 | cs | TRUE
15 | LV_2054-54_1_2_line_15 | NAYY 4x150 SE | 14 | 16 | 0.021305 | 0.208 | 0.08 | 261 | 0 | 0.27 | 1 | 1 | cs | TRUE
16 | LV_2054-54_1_2_line_16 | NAYY 4x150 SE | 16 | 17 | 0.015635 | 0.208 | 0.08 | 261 | 0 | 0.27 | 1 | 1 | cs | TRUE
17 | LV_2054-54_1_2_line_17 | NAYY 4x150 SE | 17 | 18 | 0.031889 | 0.208 | 0.08 | 261 | 0 | 0.27 | 1 | 1 | cs | TRUE
18 | LV_2054-54_1_2_line_18 | NAYY 4x150 SE | 18 | 19 | 0.02698 | 0.208 | 0.08 | 261 | 0 | 0.27 | 1 | 1 | cs | TRUE
19 | LV_2054-54_1_2_line_19 | NAYY 4x150 SE | 19 | 20 | 0.025236 | 0.208 | 0.08 | 261 | 0 | 0.27 | 1 | 1 | cs | TRUE
20 | LV_2054-54_1_2_line_20 | NAYY 4x150 SE | 20 | 21 | 0.018425 | 0.208 | 0.08 | 261 | 0 | 0.27 | 1 | 1 | cs | TRUE
21 | LV_2054-54_1_2_line_21 | NAYY 4x150 SE | 21 | 22 | 0.049648 | 0.208 | 0.08 | 261 | 0 | 0.27 | 1 | 1 | cs | TRUE
22 | LV_2054-54_1_2_line_22 | NAYY 4x150 SE | 21 | 23 | 0.028231 | 0.208 | 0.08 | 261 | 0 | 0.27 | 1 | 1 | cs | TRUE
23 | LV_2054-54_1_2_line_23 | NAYY 4x150 SE | 22 | 24 | 0.0017754 | 0.208 | 0.08 | 261 | 0 | 0.27 | 1 | 1 | cs | TRUE
24 | LV_2054-54_1_2_line_24 | NAYY 4x150 SE | 23 | 25 | 0.041385 | 0.208 | 0.08 | 261 | 0 | 0.27 | 1 | 1 | cs | TRUE
25 | LV_2054-54_1_2_line_25 | NAYY 4x150 SE | 24 | 26 | 0.02095 | 0.208 | 0.08 | 261 | 0 | 0.27 | 1 | 1 | cs | TRUE
26 | LV_2054-54_1_2_line_26 | NAYY 4x150 SE | 24 | 27 | 0.026597 | 0.208 | 0.08 | 261 | 0 | 0.27 | 1 | 1 | cs | TRUE
27 | LV_2054-54_1_2_line_27 | NAYY 4x150 SE | 25 | 28 | 0.18142 | 0.208 | 0.08 | 261 | 0 | 0.27 | 1 | 1 | cs | TRUE
28 | LV_2054-54_1_2_line_28 | NAYY 4x150 SE | 26 | 29 | 0.012856 | 0.208 | 0.08 | 261 | 0 | 0.27 | 1 | 1 | cs | TRUE
29 | LV_2054-54_1_2_line_29 | NAYY 4x150 SE | 27 | 30 | 0.0002369 | 0.208 | 0.08 | 261 | 0 | 0.27 | 1 | 1 | cs | TRUE
30 | LV_2054-54_1_2_line_30 | NAYY 4x150 SE | 29 | 31 | 0.021962 | 0.208 | 0.08 | 261 | 0 | 0.27 | 1 | 1 | cs | TRUE
31 | LV_2054-54_1_2_line_31 | NAYY 4x150 SE | 30 | 32 | 0.032783 | 0.208 | 0.08 | 261 | 0 | 0.27 | 1 | 1 | cs | TRUE
32 | LV_2054-54_1_2_line_32 | NAYY 4x150 SE | 31 | 33 | 0.014786 | 0.208 | 0.08 | 261 | 0 | 0.27 | 1 | 1 | cs | TRUE
33 | LV_2054-54_1_2_line_33 | NAYY 4x150 SE | 33 | 34 | 0.01165 | 0.208 | 0.08 | 261 | 0 | 0.27 | 1 | 1 | cs | TRUE
34 | LV_2054-54_1_2_line_34 | NAYY 4x150 SE | 33 | 35 | 0.043962 | 0.208 | 0.08 | 261 | 0 | 0.27 | 1 | 1 | cs | TRUE
35 | LV_2054-54_1_2_line_35 | NAYY 4x150 SE | 34 | 42 | 0.029207 | 0.208 | 0.08 | 261 | 0 | 0.27 | 1 | 1 | cs | TRUE
36 | LV_2054-54_1_2_line_36 | NAYY 4x150 SE | 34 | 43 | 0.017044 | 0.208 | 0.08 | 261 | 0 | 0.27 | 1 | 1 | cs | TRUE
37 | LV_2054-54_1_2_line_37 | NAYY 4x150 SE | 36 | 37 | 0.0010684 | 0.208 | 0.08 | 261 | 0 | 0.27 | 1 | 1 | cs | TRUE
38 | LV_2054-54_1_2_line_38 | NAYY 4x150 SE | 36 | 38 | 0.0046949 | 0.208 | 0.08 | 261 | 0 | 0.27 | 1 | 1 | cs | TRUE
39 | LV_2054-54_1_2_line_39 | NAYY 4x150 SE | 37 | 39 | 0.021188 | 0.208 | 0.08 | 261 | 0 | 0.27 | 1 | 1 | cs | TRUE
40 | LV_2054-54_1_2_line_40 | NAYY 4x150 SE | 39 | 40 | 0.031714 | 0.208 | 0.08 | 261 | 0 | 0.27 | 1 | 1 | cs | TRUE
41 | LV_2054-54_1_2_line_41 | NAYY 4x150 SE | 40 | 41 | 0.00013076 | 0.208 | 0.08 | 261 | 0 | 0.27 | 1 | 1 | cs | TRUE
42 | LV_2054-54_1_2_line_42 | NAYY 4x150 SE | 41 | 43 | 0.022093 | 0.208 | 0.08 | 261 | 0 | 0.27 | 1 | 1 | cs | TRUE
43 | LV_2054-54_1_2_line_43 | NAYY 4x150 SE | 43 | 44 | 0.016946 | 0.208 | 0.08 | 261 | 0 | 0.27 | 1 | 1 | cs | TRUE
44 | LV_2054-54_1_2_line_44 | NAYY 4x150 SE | 44 | 45 | 0.027964 | 0.208 | 0.08 | 261 | 0 | 0.27 | 1 | 2 | cs | TRUE
45 | LV_2054-54_1_2_line_45 | NAYY 4x150 SE | 44 | 46 | 0.035444 | 0.208 | 0.08 | 261 | 0 | 0.27 | 1 | 2 | cs | TRUE
46 | LV_2054-54_1_2_line_46 | NAYY 4x150 SE | 45 | 47 | 0.024287 | 0.208 | 0.08 | 261 | 0 | 0.27 | 1 | 1 | cs | TRUE
47 | LV_2054-54_1_2_line_47 | NAYY 4x150 SE | 45 | 48 | 0.0095087 | 0.208 | 0.08 | 261 | 0 | 0.27 | 1 | 2 | cs | TRUE
48 | LV_2054-54_1_2_line_48 | NAYY 4x150 SE | 46 | 49 | 0.00050293 | 0.208 | 0.08 | 261 | 0 | 0.27 | 1 | 2 | cs | TRUE
49 | LV_2054-54_1_2_line_49 | NAYY 4x150 SE | 48 | 50 | 0.011918 | 0.208 | 0.08 | 261 | 0 | 0.27 | 1 | 2 | cs | TRUE
50 | LV_2054-54_1_2_line_50 | NAYY 4x150 SE | 50 | 51 | 0.012299 | 0.208 | 0.08 | 261 | 0 | 0.27 | 1 | 2 | cs | TRUE
51 | LV_2054-54_1_2_line_51 | NAYY 4x150 SE | 51 | 52 | 0.018837 | 0.208 | 0.08 | 261 | 0 | 0.27 | 1 | 1 | cs | TRUE
52 | LV_2054-54_1_2_line_52 | NAYY 4x150 SE | 51 | 53 | 0.018738 | 0.208 | 0.08 | 261 | 0 | 0.27 | 1 | 2 | cs | TRUE
53 | LV_2054-54_1_2_line_53 | NAYY 4x150 SE | 53 | 54 | 0.021549 | 0.208 | 0.08 | 261 | 0 | 0.27 | 1 | 1 | cs | TRUE
54 | LV_2054-54_1_2_line_54 | NAYY 4x150 SE | 53 | 55 | 0.0017149 | 0.208 | 0.08 | 261 | 0 | 0.27 | 1 | 2 | cs | TRUE
55 | LV_2054-54_1_2_line_55 | NAYY 4x150 SE | 54 | 59 | 0.00588 | 0.208 | 0.08 | 261 | 0 | 0.27 | 1 | 1 | cs | TRUE
56 | LV_2054-54_1_2_line_56 | NAYY 4x150 SE | 55 | 56 | 0.029478 | 0.208 | 0.08 | 261 | 0 | 0.27 | 1 | 2 | cs | TRUE
57 | LV_2054-54_1_2_line_57 | NAYY 4x150 SE | 56 | 57 | 0.01591 | 0.208 | 0.08 | 261 | 0 | 0.27 | 1 | 1 | cs | TRUE
58 | LV_2054-54_1_2_line_58 | NAYY 4x150 SE | 56 | 58 | 0.014153 | 0.208 | 0.08 | 261 | 0 | 0.27 | 1 | 2 | cs | TRUE
59 | LV_2054-54_1_2_line_59 | NAYY 4x150 SE | 58 | 60 | 0.012475 | 0.208 | 0.08 | 261 | 0 | 0.27 | 1 | 1 | cs | TRUE
60 | LV_2054-54_1_2_line_60 | NAYY 4x150 SE | 58 | 61 | 0.016877 | 0.208 | 0.08 | 261 | 0 | 0.27 | 1 | 2 | cs | TRUE
61 | LV_2054-54_1_2_line_61 | NAYY 4x150 SE | 60 | 62 | 0.036554 | 0.208 | 0.08 | 261 | 0 | 0.27 | 1 | 1 | cs | TRUE
62 | LV_2054-54_1_2_line_62 | NAYY 4x150 SE | 61 | 63 | 0.018298 | 0.208 | 0.08 | 261 | 0 | 0.27 | 1 | 1 | cs | TRUE
63 | LV_2054-54_1_2_line_63 | NAYY 4x150 SE | 61 | 64 | 0.020692 | 0.208 | 0.08 | 261 | 0 | 0.27 | 1 | 2 | cs | TRUE
64 | LV_2054-54_1_2_line_64 | NAYY 4x150 SE | 62 | 85 | 0.060798 | 0.208 | 0.08 | 261 | 0 | 0.27 | 1 | 1 | cs | TRUE
65 | LV_2054-54_1_2_line_65 | NAYY 4x150 SE | 64 | 65 | 0.024872 | 0.208 | 0.08 | 261 | 0 | 0.27 | 1 | 2 | cs | TRUE
66 | LV_2054-54_1_2_line_66 | NAYY 4x150 SE | 65 | 66 | 0.016509 | 0.208 | 0.08 | 261 | 0 | 0.27 | 1 | 1 | cs | TRUE
67 | LV_2054-54_1_2_line_67 | NAYY 4x150 SE | 65 | 67 | 0.0036078 | 0.208 | 0.08 | 261 | 0 | 0.27 | 1 | 2 | cs | TRUE
68 | LV_2054-54_1_2_line_68 | NAYY 4x150 SE | 67 | 68 | 0.034505 | 0.208 | 0.08 | 261 | 0 | 0.27 | 1 | 2 | cs | TRUE
69 | LV_2054-54_1_2_line_69 | NAYY 4x150 SE | 68 | 69 | 0.046258 | 0.208 | 0.08 | 261 | 0 | 0.27 | 1 | 2 | cs | TRUE
70 | LV_2054-54_1_2_line_70 | NAYY 4x150 SE | 69 | 70 | 0.010437 | 0.208 | 0.08 | 261 | 0 | 0.27 | 1 | 1 | cs | TRUE
71 | LV_2054-54_1_2_line_71 | NAYY 4x150 SE | 69 | 71 | 0.014011 | 0.208 | 0.08 | 261 | 0 | 0.27 | 1 | 2 | cs | TRUE
72 | LV_2054-54_1_2_line_72 | NAYY 4x150 SE | 70 | 72 | 0.024808 | 0.208 | 0.08 | 261 | 0 | 0.27 | 1 | 1 | cs | TRUE
73 | LV_2054-54_1_2_line_73 | NAYY 4x150 SE | 70 | 73 | 0.042191 | 0.208 | 0.08 | 261 | 0 | 0.27 | 1 | 1 | cs | TRUE
74 | LV_2054-54_1_2_line_74 | NAYY 4x150 SE | 71 | 74 | 0.024793 | 0.208 | 0.08 | 261 | 0 | 0.27 | 1 | 2 | cs | TRUE
75 | LV_2054-54_1_2_line_75 | NAYY 4x150 SE | 73 | 75 | 0.013587 | 0.208 | 0.08 | 261 | 0 | 0.27 | 1 | 1 | cs | TRUE
76 | LV_2054-54_1_2_line_76 | NAYY 4x150 SE | 73 | 76 | 0.019198 | 0.208 | 0.08 | 261 | 0 | 0.27 | 1 | 1 | cs | TRUE
77 | LV_2054-54_1_2_line_77 | NAYY 4x150 SE | 74 | 77 | 0.023965 | 0.208 | 0.08 | 261 | 0 | 0.27 | 1 | 2 | cs | TRUE
78 | LV_2054-54_1_2_line_78 | NAYY 4x150 SE | 76 | 80 | 0.059219 | 0.208 | 0.08 | 261 | 0 | 0.27 | 1 | 1 | cs | TRUE
79 | LV_2054-54_1_2_line_79 | NAYY 4x150 SE | 77 | 78 | 0.045893 | 0.208 | 0.08 | 261 | 0 | 0.27 | 1 | 2 | cs | TRUE
80 | LV_2054-54_1_2_line_80 | NAYY 4x150 SE | 78 | 79 | 0.023199 | 0.208 | 0.08 | 261 | 0 | 0.27 | 1 | 2 | cs | TRUE
81 | LV_2054-54_1_2_line_81 | NAYY 4x150 SE | 80 | 81 | 0.009826 | 0.208 | 0.08 | 261 | 0 | 0.27 | 1 | 1 | cs | TRUE
82 | LV_2054-54_1_2_line_82 | NAYY 4x150 SE | 80 | 82 | 0.04514 | 0.208 | 0.08 | 261 | 0 | 0.27 | 1 | 1 | cs | TRUE
83 | LV_2054-54_1_2_line_83 | NAYY 4x150 SE | 82 | 83 | 0.017204 | 0.208 | 0.08 | 261 | 0 | 0.27 | 1 | 1 | cs | TRUE
84 | LV_2054-54_1_2_line_84 | NAYY 4x150 SE | 82 | 84 | 0.032691 | 0.208 | 0.08 | 261 | 0 | 0.27 | 1 | 1 | cs | TRUE

## trafo
| name | std_type | hv_bus | lv_bus | sn_mva | vn_hv_kv | vn_lv_kv | vk_percent | vkr_percent | pfe_kw | i0_percent | shift_degree | tap_side | tap_neutral | tap_min | tap_max | tap_step_percent | tap_step_degree | tap_pos | tap_phase_shifter | parallel | df | in_service
0 | LV_2054-54_1_2_trafo_60 | 0.25 MVA 20/0.4 kV | 86 | 49 | 0.25 | 20 | 0.4 | 6 | 1.44 | 0.8 | 0.32 | 150 | hv | 0 | -2 | 2 | 2.5 | 0 | 0 | FALSE | 1 | 1 | TRUE

## line_geodata
| x0 | y0 | x1 | y1 | x2 | y2 | x3 | y3 | x4 | y4 | x5 | y5
0 | 2557777.1744 | 1191458.964 | 2557786.5663 | 1191454.5507 | 2557792.6008 | 1191452.9627 | 2557799.4118 | 1191452.292 | 2557801.1814 | 1191452.5799
1 | 2557777.1744 | 1191458.964 | 2557759.5292 | 1191445.537
2 | 2557744.8426 | 1191434.357 | 2557729.5611 | 1191457.5779 | 2557728.96 | 1191459.8945 | 2557729.5972 | 1191462.6693 | 2557730.8442 | 1191464.3614 | 2557745.2741 | 1191475.0188
3 | 2557744.8426 | 1191434.357 | 2557759.5292 | 1191445.537
4 | 2557744.8426 | 1191434.357 | 2557730.5497 | 1191425.2862
5 | 2557759.5292 | 1191445.537 | 2557777.9635 | 1191421.3989
6 | 2557730.5497 | 1191425.2862 | 2557711.0641 | 1191412.9199
7 | 2557692.9168 | 1191401.403 | 2557711.0641 | 1191412.9199
8 | 2557663.5645 | 1191373.3893 | 2557681.5574 | 1191391.4706 | 2557691.1728 | 1191400.2962 | 2557692.9168 | 1191401.403
9 | 2557645.3355 | 1191355.0707 | 2557663.5645 | 1191373.3893
10 | 2557631.4535 | 1191341.1205 | 2557645.3355 | 1191355.0707
11 | 2557631.4535 | 1191341.1205 | 2557629.674 | 1191339.3365
12 | 2557545.203 | 1190900.6916 | 2557558.1645 | 1190906.6119
13 | 2557563.0338 | 1190908.836 | 2557558.1645 | 1190906.6119
14 | 2557563.0338 | 1190908.836 | 2557584.8041 | 1190918.7868
15 | 2557563.0338 | 1190908.836 | 2557572.63 | 1190889.8148
16 | 2557579.6726 | 1190875.8552 | 2557572.63 | 1190889.8148
17 | 2557579.6726 | 1190875.8552 | 2557608.0354 | 1190890.4322
18 | 2557632.0313 | 1190902.7649 | 2557608.0354 | 1190890.4322
19 | 2557632.0313 | 1190902.7649 | 2557654.848 | 1190913.546
20 | 2557671.5065 | 1190921.4173 | 2557654.848 | 1190913.546
21 | 2557671.5065 | 1190921.4173 | 2557663.0464 | 1190941.2104 | 2557658.2149 | 1190950.1496 | 2557649.9383 | 1190961.4144 | 2557647.4396 | 1190964.5156
22 | 2557671.5065 | 1190921.4173 | 2557697.0294 | 1190933.4823
23 | 2557646.3256 | 1190965.8981 | 2557647.4396 | 1190964.5156
24 | 2557697.0294 | 1190933.4823 | 2557734.4444 | 1190951.1686
25 | 2557646.3256 | 1190965.8981 | 2557636.2284 | 1190978.4544 | 2557634.0279 | 1190982.7625
26 | 2557646.3256 | 1190965.8981 | 2557670.524 | 1190976.9354
27 | 2557734.4444 | 1190951.1686 | 2557873.5369 | 1191067.6388
28 | 2557634.0279 | 1190982.7625 | 2557632.2504 | 1190986.2424 | 2557632.4528 | 1190995.189
29 | 2557670.7396 | 1190977.0337 | 2557670.524 | 1190976.9354
30 | 2557632.4528 | 1190995.189 | 2557632.9494 | 1191017.1449
31 | 2557700.5664 | 1190990.6382 | 2557670.7396 | 1190977.0337
32 | 2557633.2838 | 1191031.9268 | 2557632.9494 | 1191017.1449
33 | 2557633.2838 | 1191031.9268 | 2557633.5054 | 1191041.6639 | 2557633.1299 | 1191043.5343
34 | 2557633.2838 | 1191031.9268 | 2557652.4586 | 1191032.9135 | 2557674.4841 | 1191044.2288
35 | 2557633.1299 | 1191043.5343 | 2557643.0274 | 1191041.5407 | 2557648.5558 | 1191041.6349 | 2557659.5847 | 1191049.56
36 | 2557626.4231 | 1191058.9459 | 2557631.8339 | 1191050.0026 | 2557633.1299 | 1191043.5343
37 | 2557588.7945 | 1191006.4405 | 2557588.9125 | 1191007.5023
38 | 2557588.276 | 1191001.7743 | 2557588.7945 | 1191006.4405
39 | 2557588.9125 | 1191007.5023 | 2557590.125 | 1191018.4147 | 2557583.5473 | 1191026.2213
40 | 2557583.5473 | 1191026.2213 | 2557583.5473 | 1191026.2213 | 2557608.7573 | 1191045.4626
41 | 2557608.8612 | 1191045.5419 | 2557608.7573 | 1191045.4626
42 | 2557626.4231 | 1191058.9459 | 2557608.8612 | 1191045.5419
43 | 2557626.4231 | 1191058.9459 | 2557618.132 | 1191067.0536 | 2557613.4696 | 1191069.7326
44 | 2557586.7887 | 1191077.8599 | 2557600.604 | 1191074.6378 | 2557609.521 | 1191071.9952 | 2557613.4696 | 1191069.7326
45 | 2557613.4696 | 1191069.7326 | 2557614.681 | 1191078.1953 | 2557616.5985 | 1191081.9504 | 2557633.5615 | 1191097.0022
46 | 2557586.7887 | 1191077.8599 | 2557592.7277 | 1191101.4084
47 | 2557586.7887 | 1191077.8599 | 2557577.5272 | 1191080.014
48 | 2557633.9377 | 1191097.336 | 2557633.5615 | 1191097.0022
49 | 2557577.5272 | 1191080.014 | 2557565.9188 | 1191082.7139
50 | 2557554.0687 | 1191085.8857 | 2557556.0219 | 1191085.0158 | 2557565.9188 | 1191082.7139
51 | 2557554.0687 | 1191085.8857 | 2557551.5952 | 1191067.2153
52 | 2557540.2636 | 1191098.0461 | 2557548.8397 | 1191088.2242 | 2557554.0687 | 1191085.8857
53 | 2557540.2636 | 1191098.0461 | 2557555.5976 | 1191113.1866
54 | 2557540.2636 | 1191098.0461 | 2557539.3088 | 1191099.4706
55 | 2557559.7817 | 1191117.3179 | 2557555.5976 | 1191113.1866
56 | 2557523.3334 | 1191124.2364 | 2557529.4301 | 1191114.2098 | 2557539.3088 | 1191099.4706
57 | 2557523.3334 | 1191124.2364 | 2557509.9822 | 1191115.5267
58 | 2557520.0887 | 1191137.5446 | 2557520.3191 | 1191129.2051 | 2557523.3334 | 1191124.2364
59 | 2557520.0887 | 1191137.5446 | 2557507.5776 | 1191137.6003
60 | 2557520.0887 | 1191137.5446 | 2557523.0217 | 1191144.7054 | 2557529.4041 | 1191151.2636
61 | 2557507.5776 | 1191137.6003 | 2557478.4501 | 1191159.6865
62 | 2557529.4041 | 1191151.2636 | 2557516.9425 | 1191164.693
63 | 2557529.4041 | 1191151.2636 | 2557544.6107 | 1191165.297
64 | 2557478.4501 | 1191159.6865 | 2557466.9324 | 1191158.9681 | 2557426.5335 | 1191130.7862
65 | 2557562.8886 | 1191182.1647 | 2557544.6107 | 1191165.297
66 | 2557562.8886 | 1191182.1647 | 2557550.6084 | 1191193.2359
67 | 2557562.8886 | 1191182.1647 | 2557565.5401 | 1191184.6112
68 | 2557565.5401 | 1191184.6112 | 2557575.7665 | 1191194.0464 | 2557590.9004 | 1191208.009
69 | 2557620.2337 | 1191241.6678 | 2557619.6032 | 1191234.4906 | 2557590.9004 | 1191208.009
70 | 2557620.2337 | 1191241.6678 | 2557630.6122 | 1191243.0282
71 | 2557620.2337 | 1191241.6678 | 2557617.6762 | 1191246.5664 | 2557612.222 | 1191253.0667
72 | 2557630.6122 | 1191243.0282 | 2557627.1392 | 1191260.7181 | 2557622.4701 | 1191265.6429
73 | 2557630.6122 | 1191243.0282 | 2557661.4888 | 1191271.8695
74 | 2557612.222 | 1191253.0667 | 2557596.2856 | 1191272.0597
75 | 2557653.0636 | 1191282.5462 | 2557661.4888 | 1191271.8695
76 | 2557661.4888 | 1191271.8695 | 2557675.5199 | 1191284.9731
77 | 2557580.8813 | 1191290.4185 | 2557596.2856 | 1191272.0597
78 | 2557718.7897 | 1191325.4039 | 2557676.0558 | 1191285.4736 | 2557675.5199 | 1191284.9731
79 | 2557580.8813 | 1191290.4185 | 2557613.2907 | 1191322.9111
80 | 2557613.2907 | 1191322.9111 | 2557629.674 | 1191339.3365
81 | 2557718.7897 | 1191325.4039 | 2557713.3432 | 1191333.5914
82 | 2557718.7897 | 1191325.4039 | 2557751.5875 | 1191356.511
83 | 2557751.5875 | 1191356.511 | 2557742.1289 | 1191370.8969
84 | 2557751.5875 | 1191356.511 | 2557775.3018 | 1191379.0133

## bus_geodata
| x | y | coords
0 | 2557801.1814 | 1191452.5799
1 | 2557777.1744 | 1191458.964
2 | 2557745.2741 | 1191475.0188
3 | 2557744.8426 | 1191434.357
4 | 2557759.5292 | 1191445.537
5 | 2557730.5497 | 1191425.2862
6 | 2557777.9635 | 1191421.3989
7 | 2557711.0641 | 1191412.9199
8 | 2557692.9168 | 1191401.403
9 | 2557663.5645 | 1191373.3893
10 | 2557645.3355 | 1191355.0707
11 | 2557631.4535 | 1191341.1205
12 | 2557558.1645 | 1190906.6119
13 | 2557545.203 | 1190900.6916
14 | 2557563.0338 | 1190908.836
15 | 2557584.8041 | 1190918.7868
16 | 2557572.63 | 1190889.8148
17 | 2557579.6726 | 1190875.8552
18 | 2557608.0354 | 1190890.4322
19 | 2557632.0313 | 1190902.7649
20 | 2557654.848 | 1190913.546
21 | 2557671.5065 | 1190921.4173
22 | 2557647.4396 | 1190964.5156
23 | 2557697.0294 | 1190933.4823
24 | 2557646.3256 | 1190965.8981
25 | 2557734.4444 | 1190951.1686
26 | 2557634.0279 | 1190982.7625
27 | 2557670.524 | 1190976.9354
28 | 2557873.5369 | 1191067.6388
29 | 2557632.4528 | 1190995.189
30 | 2557670.7396 | 1190977.0337
31 | 2557632.9494 | 1191017.1449
32 | 2557700.5664 | 1190990.6382
33 | 2557633.2838 | 1191031.9268
34 | 2557633.1299 | 1191043.5343
35 | 2557674.4841 | 1191044.2288
36 | 2557588.7945 | 1191006.4405
37 | 2557588.9125 | 1191007.5023
38 | 2557588.276 | 1191001.7743
39 | 2557583.5473 | 1191026.2213
40 | 2557608.7573 | 1191045.4626
41 | 2557608.8612 | 1191045.5419
42 | 2557659.5847 | 1191049.56
43 | 2557626.4231 | 1191058.9459
44 | 2557613.4696 | 1191069.7326
45 | 2557586.7887 | 1191077.8599
46 | 2557633.5615 | 1191097.0022
47 | 2557592.7277 | 1191101.4084
48 | 2557577.5272 | 1191080.014
49 | 2557633.9377 | 1191097.336
50 | 2557565.9188 | 1191082.7139
51 | 2557554.0687 | 1191085.8857
52 | 2557551.5952 | 1191067.2153
53 | 2557540.2636 | 1191098.0461
54 | 2557555.5976 | 1191113.1866
55 | 2557539.3088 | 1191099.4706
56 | 2557523.3334 | 1191124.2364
57 | 2557509.9822 | 1191115.5267
58 | 2557520.0887 | 1191137.5446
59 | 2557559.7817 | 1191117.3179
60 | 2557507.5776 | 1191137.6003
61 | 2557529.4041 | 1191151.2636
62 | 2557478.4501 | 1191159.6865
63 | 2557516.9425 | 1191164.693
64 | 2557544.6107 | 1191165.297
65 | 2557562.8886 | 1191182.1647
66 | 2557550.6084 | 1191193.2359
67 | 2557565.5401 | 1191184.6112
68 | 2557590.9004 | 1191208.009
69 | 2557620.2337 | 1191241.6678
70 | 2557630.6122 | 1191243.0282
71 | 2557612.222 | 1191253.0667
72 | 2557622.4701 | 1191265.6429
73 | 2557661.4888 | 1191271.8695
74 | 2557596.2856 | 1191272.0597
75 | 2557653.0637 | 1191282.5462
76 | 2557675.5199 | 1191284.9731
77 | 2557580.8813 | 1191290.4185
78 | 2557613.2907 | 1191322.9111
79 | 2557629.674 | 1191339.3365
80 | 2557718.7897 | 1191325.4039
81 | 2557713.3432 | 1191333.5914
82 | 2557751.5875 | 1191356.511
83 | 2557742.1289 | 1191370.8969
84 | 2557775.3018 | 1191379.0133
85 | 2557426.5335 | 1191130.7862
86 | 2557636.2866 | 1191099.4203

## line_std_types
| c_nf_per_km | r_ohm_per_km | x_ohm_per_km | max_i_ka | type | q_mm2 | alpha | voltage_rating
NAYY 4x50 SE | 210 | 0.642 | 0.083 | 0.142 | cs | 50 | 0.00403 | LV
NAYY 4x120 SE | 264 | 0.225 | 0.08 | 0.242 | cs | 120 | 0.00403 | LV
NAYY 4x150 SE | 261 | 0.208 | 0.08 | 0.27 | cs | 150 | 0.00403 | LV
NA2XS2Y 1x95 RM/25 12/20 kV | 216 | 0.313 | 0.132 | 0.252 | cs | 95 | 0.00403 | MV
NA2XS2Y 1x185 RM/25 12/20 kV | 273 | 0.161 | 0.117 | 0.362 | cs | 185 | 0.00403 | MV
NA2XS2Y 1x240 RM/25 12/20 kV | 304 | 0.122 | 0.112 | 0.421 | cs | 240 | 0.00403 | MV
NA2XS2Y 1x95 RM/25 6/10 kV | 315 | 0.313 | 0.123 | 0.249 | cs | 95 | 0.00403 | MV
NA2XS2Y 1x185 RM/25 6/10 kV | 406 | 0.161 | 0.11 | 0.358 | cs | 185 | 0.00403 | MV
NA2XS2Y 1x240 RM/25 6/10 kV | 456 | 0.122 | 0.105 | 0.416 | cs | 240 | 0.00403 | MV
NA2XS2Y 1x150 RM/25 12/20 kV | 250 | 0.206 | 0.116 | 0.319 | cs | 150 | 0.00403 | MV
NA2XS2Y 1x120 RM/25 12/20 kV | 230 | 0.253 | 0.119 | 0.283 | cs | 120 | 0.00403 | MV
NA2XS2Y 1x70 RM/25 12/20 kV | 190 | 0.443 | 0.132 | 0.22 | cs | 70 | 0.00403 | MV
NA2XS2Y 1x150 RM/25 6/10 kV | 360 | 0.206 | 0.11 | 0.315 | cs | 150 | 0.00403 | MV
NA2XS2Y 1x120 RM/25 6/10 kV | 340 | 0.253 | 0.113 | 0.28 | cs | 120 | 0.00403 | MV
NA2XS2Y 1x70 RM/25 6/10 kV | 280 | 0.443 | 0.123 | 0.217 | cs | 70 | 0.00403 | MV
N2XS(FL)2Y 1x120 RM/35 64/110 kV | 112 | 0.153 | 0.166 | 0.366 | cs | 120 | 0.00393 | HV
N2XS(FL)2Y 1x185 RM/35 64/110 kV | 125 | 0.099 | 0.156 | 0.457 | cs | 185 | 0.00393 | HV
N2XS(FL)2Y 1x240 RM/35 64/110 kV | 135 | 0.075 | 0.149 | 0.526 | cs | 240 | 0.00393 | HV
N2XS(FL)2Y 1x300 RM/35 64/110 kV | 144 | 0.06 | 0.144 | 0.588 | cs | 300 | 0.00393 | HV
15-AL1/3-ST1A 0.4 | 11 | 1.8769 | 0.35 | 0.105 | ol | 16 | 0.00403 | LV
24-AL1/4-ST1A 0.4 | 11.25 | 1.2012 | 0.335 | 0.14 | ol | 24 | 0.00403 | LV
48-AL1/8-ST1A 0.4 | 12.2 | 0.5939 | 0.3 | 0.21 | ol | 48 | 0.00403 | LV
94-AL1/15-ST1A 0.4 | 13.2 | 0.306 | 0.29 | 0.35 | ol | 94 | 0.00403 | LV
34-AL1/6-ST1A 10.0 | 9.7 | 0.8342 | 0.36 | 0.17 | ol | 34 | 0.00403 | MV
48-AL1/8-ST1A 10.0 | 10.1 | 0.5939 | 0.35 | 0.21 | ol | 48 | 0.00403 | MV
70-AL1/11-ST1A 10.0 | 10.4 | 0.4132 | 0.339 | 0.29 | ol | 70 | 0.00403 | MV
94-AL1/15-ST1A 10.0 | 10.75 | 0.306 | 0.33 | 0.35 | ol | 94 | 0.00403 | MV
122-AL1/20-ST1A 10.0 | 11.1 | 0.2376 | 0.323 | 0.41 | ol | 122 | 0.00403 | MV
149-AL1/24-ST1A 10.0 | 11.25 | 0.194 | 0.315 | 0.47 | ol | 149 | 0.00403 | MV
34-AL1/6-ST1A 20.0 | 9.15 | 0.8342 | 0.382 | 0.17 | ol | 34 | 0.00403 | MV
48-AL1/8-ST1A 20.0 | 9.5 | 0.5939 | 0.372 | 0.21 | ol | 48 | 0.00403 | MV
70-AL1/11-ST1A 20.0 | 9.7 | 0.4132 | 0.36 | 0.29 | ol | 70 | 0.00403 | MV
94-AL1/15-ST1A 20.0 | 10 | 0.306 | 0.35 | 0.35 | ol | 94 | 0.00403 | MV
122-AL1/20-ST1A 20.0 | 10.3 | 0.2376 | 0.344 | 0.41 | ol | 122 | 0.00403 | MV
149-AL1/24-ST1A 20.0 | 10.5 | 0.194 | 0.337 | 0.47 | ol | 149 | 0.00403 | MV
184-AL1/30-ST1A 20.0 | 10.75 | 0.1571 | 0.33 | 0.535 | ol | 184 | 0.00403 | MV
243-AL1/39-ST1A 20.0 | 11 | 0.1188 | 0.32 | 0.645 | ol | 243 | 0.00403 | MV
48-AL1/8-ST1A 110.0 | 8 | 0.5939 | 0.46 | 0.21 | ol | 48 | 0.00403 | HV
70-AL1/11-ST1A 110.0 | 8.4 | 0.4132 | 0.45 | 0.29 | ol | 70 | 0.00403 | HV
94-AL1/15-ST1A 110.0 | 8.65 | 0.306 | 0.44 | 0.35 | ol | 94 | 0.00403 | HV
122-AL1/20-ST1A 110.0 | 8.5 | 0.2376 | 0.43 | 0.41 | ol | 122 | 0.00403 | HV
149-AL1/24-ST1A 110.0 | 8.75 | 0.194 | 0.41 | 0.47 | ol | 149 | 0.00403 | HV
184-AL1/30-ST1A 110.0 | 8.8 | 0.1571 | 0.4 | 0.535 | ol | 184 | 0.00403 | HV
243-AL1/39-ST1A 110.0 | 9 | 0.1188 | 0.39 | 0.645 | ol | 243 | 0.00403 | HV
305-AL1/39-ST1A 110.0 | 9.2 | 0.0949 | 0.38 | 0.74 | ol | 305 | 0.00403 | HV
490-AL1/64-ST1A 110.0 | 9.75 | 0.059 | 0.37 | 0.96 | ol | 490 | 0.00403 | HV
679-AL1/86-ST1A 110.0 | 9.95 | 0.042 | 0.36 | 1.15 | ol | 679 | 0.00403 | HV
490-AL1/64-ST1A 220.0 | 10 | 0.059 | 0.285 | 0.96 | ol | 490 | 0.00403 | HV
679-AL1/86-ST1A 220.0 | 11.7 | 0.042 | 0.275 | 1.15 | ol | 679 | 0.00403 | HV
490-AL1/64-ST1A 380.0 | 11 | 0.059 | 0.253 | 0.96 | ol | 490 | 0.00403 | HV
679-AL1/86-ST1A 380.0 | 14.6 | 0.042 | 0.25 | 1.15 | ol | 679 | 0.00403 | HV

## trafo_std_types
| i0_percent | pfe_kw | vkr_percent | sn_mva | vn_lv_kv | vn_hv_kv | vk_percent | shift_degree | vector_group | tap_side | tap_neutral | tap_min | tap_max | tap_step_degree | tap_step_percent | tap_phase_shifter
160 MVA 380/110 kV | 0.06 | 60 | 0.25 | 160 | 110 | 380 | 12.2 | 0 | Yy0 | hv | 0 | -9 | 9 | 0 | 1.5 | FALSE
100 MVA 220/110 kV | 0.06 | 55 | 0.26 | 100 | 110 | 220 | 12 | 0 | Yy0 | hv | 0 | -9 | 9 | 0 | 1.5 | FALSE
63 MVA 110/20 kV | 0.04 | 22 | 0.32 | 63 | 20 | 110 | 18 | 150 | YNd5 | hv | 0 | -9 | 9 | 0 | 1.5 | FALSE
40 MVA 110/20 kV | 0.05 | 18 | 0.34 | 40 | 20 | 110 | 16.2 | 150 | YNd5 | hv | 0 | -9 | 9 | 0 | 1.5 | FALSE
25 MVA 110/20 kV | 0.07 | 14 | 0.41 | 25 | 20 | 110 | 12 | 150 | YNd5 | hv | 0 | -9 | 9 | 0 | 1.5 | FALSE
63 MVA 110/10 kV | 0.04 | 22 | 0.32 | 63 | 10 | 110 | 18 | 150 | YNd5 | hv | 0 | -9 | 9 | 0 | 1.5 | FALSE
40 MVA 110/10 kV | 0.05 | 18 | 0.34 | 40 | 10 | 110 | 16.2 | 150 | YNd5 | hv | 0 | -9 | 9 | 0 | 1.5 | FALSE
25 MVA 110/10 kV | 0.07 | 14 | 0.41 | 25 | 10 | 110 | 12 | 150 | YNd5 | hv | 0 | -9 | 9 | 0 | 1.5 | FALSE
0.25 MVA 20/0.4 kV | 0.32 | 0.8 | 1.44 | 0.25 | 0.4 | 20 | 6 | 150 | Yzn5 | hv | 0 | -2 | 2 | 0 | 2.5 | FALSE
0.4 MVA 20/0.4 kV | 0.3375 | 1.35 | 1.425 | 0.4 | 0.4 | 20 | 6 | 150 | Dyn5 | hv | 0 | -2 | 2 | 0 | 2.5 | FALSE
0.63 MVA 20/0.4 kV | 0.2619 | 1.65 | 1.206 | 0.63 | 0.4 | 20 | 6 | 150 | Dyn5 | hv | 0 | -2 | 2 | 0 | 2.5 | FALSE
0.25 MVA 10/0.4 kV | 0.24 | 0.6 | 1.2 | 0.25 | 0.4 | 10 | 4 | 150 | Dyn5 | hv | 0 | -2 | 2 | 0 | 2.5 | FALSE
0.4 MVA 10/0.4 kV | 0.2375 | 0.95 | 1.325 | 0.4 | 0.4 | 10 | 4 | 150 | Dyn5 | hv | 0 | -2 | 2 | 0 | 2.5 | FALSE
0.63 MVA 10/0.4 kV | 0.1873 | 1.18 | 1.0794 | 0.63 | 0.4 | 10 | 4 | 150 | Dyn5 | hv | 0 | -2 | 2 | 0 | 2.5 | FALSE

## trafo3w_std_types
| sn_hv_mva | sn_mv_mva | sn_lv_mva | vn_hv_kv | vn_mv_kv | vn_lv_kv | vk_hv_percent | vk_mv_percent | vk_lv_percent | vkr_hv_percent | vkr_mv_percent | vkr_lv_percent | pfe_kw | i0_percent | shift_mv_degree | shift_lv_degree | vector_group | tap_side | tap_neutral | tap_min | tap_max | tap_step_percent
63/25/38 MVA 110/20/10 kV | 63 | 25 | 38 | 110 | 20 | 10 | 10.4 | 10.4 | 10.4 | 0.28 | 0.32 | 0.35 | 35 | 0.89 | 0 | 0 | YN0yn0yn0 | hv | 0 | -10 | 10 | 1.2
63/25/38 MVA 110/10/10 kV | 63 | 25 | 38 | 110 | 10 | 10 | 10.4 | 10.4 | 10.4 | 0.28 | 0.32 | 0.35 | 35 | 0.89 | 0 | 0 | YN0yn0yn0 | hv | 0 | -10 | 10 | 1.2

## fuse_std_types
| fuse_type | i_rated_a | t_avg | t_min | t_total | x_avg | x_min | x_total
HV 100A | HV 100A | 100 | 0 | [10.0, 3.64, 0.854, 0.281, 0.1, 0.0531, 0.022, 0.01] | [10.0, 4.267, 1.21, 0.403, 0.1, 0.058, 0.022, 0.01] | 0 | [300.0, 350.0, 450.0, 550.0, 700.0, 850.0, 1200.0, 1752.0] | [600.0, 700.0, 900.0, 1150.0, 1665.0, 2000.0, 3000.0, 4313.0]
HV 10A | HV 10A | 10 | 0 | [10.0, 1675.0, 0.344, 0.156, 0.1, 0.0417, 0.0171, 0.01] | [10.0, 1.3, 0.3, 0.155, 0.1, 0.0555, 0.023, 0.01] | 0 | [30.0, 32.0, 35.0, 37.0, 39.0, 50.0, 70.0, 88.0] | [60.0, 70.0, 80.0, 87.0, 94.0, 110.0, 150.0, 216.0]
HV 125A | HV 125A | 125 | 0 | [10.0, 1.82, 0.344, 0.1, 0.0467, 0.0269, 0.01] | [10.0, 2.478, 0.426, 0.1, 0.0427, 0.0211, 0.01] | 0 | [375.0, 500.0, 700.0, 925.0, 1200.0, 1500.0, 2341.0] | [750.0, 1000.0, 1500.0, 2200.0, 3000.0, 4000.0, 5765.0]
HV 160A | HV 160A | 160 | 0 | [10.0, 4.15, 1.03, 0.198, 0.1, 0.051, 0.0172, 0.01] | [10.0, 2.3, 0.734, 0.274, 0.1, 0.046, 0.0177, 0.01] | 0 | [480.0, 550.0, 700.0, 1000.0, 1260.0, 1600.0, 2500.0, 3227.0] | [960.0, 1300.0, 1700.0, 2200.0, 2996.0, 4000.0, 6000.0, 7946.0]
HV 16A | HV 16A | 16 | 0 | [10.0, 0.352, 0.164, 0.1, 0.0649, 0.0342, 0.01] | [10.0, 2.34, 0.722, 0.181, 0.1, 0.055, 0.0296, 0.01] | 0 | [48.0, 60.0, 65.0, 71.0, 80.0, 100.0, 162.0] | [96.0, 110.0, 125.0, 150.0, 168.0, 200.0, 250.0, 398.0]
HV 200A | HV 200A | 200 | 0 | [10.0, 4.267, 1.21, 0.403, 0.1, 0.058, 0.022, 0.01] | [10.0, 3.73, 1.654, 0.328, 0.1, 0.0531, 0.019, 0.01] | 0 | [600.0, 700.0, 900.0, 1150.0, 1665.0, 2000.0, 3000.0, 4313.0] | [1200.0, 1500.0, 1800.0, 2700.0, 3960.0, 5000.0, 7500.0, 10620.0]
HV 20A | HV 20A | 20 | 0 | [10.0, 1.3, 0.3, 0.155, 0.1, 0.0555, 0.023, 0.01] | [10.0, 1.3, 0.161, 0.1, 0.0611, 0.0399, 0.0141, 0.01] | 0 | [60.0, 70.0, 80.0, 87.0, 94.0, 110.0, 150.0, 216.0] | [120.0, 150.0, 200.0, 223.0, 260.0, 300.0, 450.0, 532.0]
HV 25A | HV 25A | 25 | 0 | [10.0, 2.512, 0.833, 0.299, 0.1, 0.0372, 0.0223, 0.01] | [10.0, 3.125, 0.597, 0.198, 0.1, 0.0378, 0.022, 0.01] | 0 | [75.0, 82.0, 90.0, 100.0, 124.0, 170.0, 200.0, 289.0] | [150.0, 170.0, 210.0, 250.0, 294.0, 400.0, 500.0, 711.0]
HV 31.5A | HV 31.5A | 31.5 | 0 | [10.0, 2.34, 0.722, 0.181, 0.1, 0.055, 0.0296, 0.01] | [10.0, 2.84, 0.368, 0.164, 0.1, 0.0621, 0.0378, 0.0195, 0.01] | 0 | [95.0, 110.0, 125.0, 150.0, 165.0, 200.0, 250.0, 390.0] | [189.0, 220.0, 300.0, 350.0, 393.0, 450.0, 530.0, 700.0, 960.0]
HV 40A | HV 40A | 40 | 0 | [10.0, 1.3, 0.161, 0.1, 0.0611, 0.0399, 0.0141, 0.01] | [10.0, 2.05, 0.369, 0.198, 0.1, 0.051, 0.0298, 0.01] | 0 | [120.0, 150.0, 200.0, 223.0, 260.0, 300.0, 450.0, 532.0] | [240.0, 300.0, 400.0, 450.0, 530.0, 650.0, 800.0, 1311.0]
HV 50A | HV 50A | 50 | 0 | [10.0, 3.215, 0.597, 0.198, 0.1, 0.0378, 0.022, 0.01] | [10.0, 3.64, 0.854, 0.281, 0.1, 0.0531, 0.022, 0.01] | 0 | [150.0, 170.0, 210.0, 250.0, 294.0, 400.0, 500.0, 711.0] | [300.0, 350.0, 450.0, 550.0, 700.0, 850.0, 1200.0, 1752.0]
HV 6.3A | HV 6.3A | 6.3 | 0 | [10.0, 1.39, 0.344, 0.168, 0.1, 0.056, 0.0263, 0.01] | [10.0, 1.711, 0.516, 0.198, 0.1, 0.0634, 0.0303, 0.01] | 0 | [19.0, 19.5, 20.4, 20.8, 22.0, 25.0, 32.0, 48.0] | [38.0, 40.0, 43.0, 48.0, 53.0, 60.0, 75.0, 118.0]
HV 63A | HV 63A | 63 | 0 | [10.0, 2.84, 0.368, 0.164, 0.1, 0.0621, 0.0378, 0.0195, 0.01] | [10.0, 1.82, 0.344, 0.1, 0.0467, 0.0269, 0.01] | 0 | [189.0, 220.0, 300.0, 350.0, 393.0, 450.0, 530.0, 700.0, 961.0] | [378.0, 500.0, 700.0, 934.0, 1200.0, 1500.0, 2366.0]
HV 80A | HV 80A | 80 | 0 | [10.0, 2.05, 0.369, 0.198, 0.1, 0.051, 0.0298, 0.01] | [10.0, 4.15, 1.03, 0.198, 0.1, 0.051, 0.0172, 0.01] | 0 | [240.0, 300.0, 400.0, 450.0, 530.0, 650.0, 800.0, 1311.0] | [480.0, 550.0, 700.0, 1000.0, 1260.0, 1600.0, 2500.0, 3227.0]
Siemens NH-1-100 | Siemens NH-1-100 | 100 | [5400.0, 2000.0, 400.0, 20.0, 1.0, 0.2, 0.012, 0.004] | 0 | 0 | [150.0, 190.0, 250.0, 430.0, 900.0, 1250.0, 2700.0, 3600.0] | 0 | 0
Siemens NH-1-125 | Siemens NH-1-125 | 125 | [4800.0, 120.0, 7.0, 0.1, 0.004] | 0 | 0 | [180.0, 400.0, 740.0, 2000.0, 4250.0] | 0 | 0
Siemens NH-1-16 | Siemens NH-1-16 | 16 | [4000.0, 400.0, 2.0, 0.1, 0.04, 0.01] | 0 | 0 | [26.0, 35.0, 75.0, 150.0, 200.0, 300.0] | 0 | 0
Siemens NH-1-160 | Siemens NH-1-160 | 160 | [4800.0, 120.0, 7.0, 0.1, 0.004] | 0 | 0 | [210.0, 500.0, 900.0, 2300.0, 5000.0] | 0 | 0
Siemens NH-1-25 | Siemens NH-1-25 | 25 | [4000.0, 1000.0, 10.0, 0.2, 0.02, 0.01] | 0 | 0 | [40.0, 50.0, 100.0, 210.0, 400.0, 500.0] | 0 | 0
Siemens NH-1-50 | Siemens NH-1-50 | 50 | [4000.0, 40.0, 4.0, 1.0, 0.02, 0.01] | 0 | 0 | [86.0, 200.0, 300.0, 400.0, 1000.0, 1280.0] | 0 | 0
Siemens NH-1-63 | Siemens NH-1-63 | 63 | [4000.0, 100.0, 10.0, 2.0, 0.04, 0.01] | 0 | 0 | [100.0, 200.0, 300.0, 400.0, 1000.0, 1500.0] | 0 | 0
Siemens NH-1-80 | Siemens NH-1-80 | 80 | [4800.0, 120.0, 7.0, 0.1, 0.01] | 0 | 0 | [150.58, 250.0, 450.0, 1150.0, 2470.0] | 0 | 0
Siemens NH-2-1000 | Siemens NH-2-1000 | 1000 | [4800.0, 120.0, 7.0, 0.1, 0.004] | 0 | 0 | [1900.0, 3500.0, 8400.0, 24000.0, 52000.0] | 0 | 0
Siemens NH-2-200 | Siemens NH-2-200 | 200 | [4800.0, 120.0, 7.0, 0.1, 0.004] | 0 | 0 | [280.0, 650.0, 1200.0, 3000.0, 7000.0] | 0 | 0
Siemens NH-2-224 | Siemens NH-2-224 | 224 | [4800.0, 120.0, 7.0, 0.2, 0.04, 0.004] | 0 | 0 | [400.0, 750.0, 1453.0, 3025.0, 4315.0, 7600.0] | 0 | 0
Siemens NH-2-250 | Siemens NH-2-250 | 250 | [4800.0, 120.0, 7.0, 0.1, 0.004] | 0 | 0 | [450.0, 800.0, 1650.0, 4000.0, 8500.0] | 0 | 0
Siemens NH-2-315 | Siemens NH-2-315 | 315 | [4800.0, 120.0, 7.0, 0.1, 0.004] | 0 | 0 | [550.0, 920.0, 1900.0, 5000.0, 11000.0] | 0 | 0
Siemens NH-2-355 | Siemens NH-2-355 | 355 | [4800.0, 120.0, 6.0, 0.1, 0.004] | 0 | 0 | [650.0, 1116.27, 2350.0, 5840.0, 12790.0] | 0 | 0
Siemens NH-2-400 | Siemens NH-2-400 | 400 | [4800.0, 120.0, 7.0, 0.1, 0.004] | 0 | 0 | [720.0, 1350.0, 2800.0, 6500.0, 15000.0] | 0 | 0
Siemens NH-2-425 | Siemens NH-2-425 | 425 | [4800.0, 120.0, 7.0, 0.1, 0.004] | 0 | 0 | [850.0, 1500.0, 3050.0, 7500.0, 16500.0] | 0 | 0
Siemens NH-2-630 | Siemens NH-2-630 | 630 | [4800.0, 120.0, 7.0, 0.1, 0.004] | 0 | 0 | [1200.0, 2000.0, 4800.0, 12000.0, 26000.0] | 0 | 0

## res_bus
| vm_pu | va_degree | p_mw | q_mvar
0 | 0.97022 | -0.20983 | 0.0084127 | 0.0021084
1 | 0.97053 | -0.20757 | 0 | 0
2 | 0.97065 | -0.20668 | 0.007159 | 0.0017942
3 | 0.97121 | -0.20266 | 0 | 0
4 | 0.9708 | -0.2056 | 0 | 0
5 | 0.97149 | -0.20066 | 0.0028285 | 0.00070889
6 | 0.97051 | -0.20775 | 0.0066703 | 0.0016717
7 | 0.97191 | -0.1976 | 0.0056876 | 0.0014254
8 | 0.9724 | -0.19411 | 0.0036034 | 0.0009031
9 | 0.97342 | -0.18674 | 0.0047338 | 0.0011864
10 | 0.97416 | -0.18142 | 0.0039834 | 0.00099832
11 | 0.97479 | -0.17696 | 0 | 0
12 | 0.97548 | -0.17236 | 0.0061299 | 0.0015363
13 | 0.97522 | -0.17425 | 0.012618 | 0.0031623
14 | 0.97563 | -0.17131 | 0 | 0
15 | 0.9755 | -0.17221 | 0.0036061 | 0.00090376
16 | 0.97632 | -0.16632 | 0.004019 | 0.0010073
17 | 0.97693 | -0.162 | 0 | 0
18 | 0.97816 | -0.15321 | 0.0025242 | 0.00063262
19 | 0.97929 | -0.14509 | 0 | 0
20 | 0.98036 | -0.1375 | 0.0031526 | 0.00079013
21 | 0.98122 | -0.13137 | 0 | 0
22 | 0.98446 | -0.10844 | 0.0024779 | 0.00062103
23 | 0.9807 | -0.13507 | 0.0044639 | 0.0011188
24 | 0.98458 | -0.10758 | 0 | 0
25 | 0.98021 | -0.13858 | 0.0024752 | 0.00062034
26 | 0.9863 | -0.095425 | 0.0021761 | 0.00054539
27 | 0.98422 | -0.11011 | 0.0021098 | 0.00052878
28 | 0.97871 | -0.14932 | 0.0056775 | 0.0014229
29 | 0.9874 | -0.087703 | 0.00096737 | 0.00024245
30 | 0.98422 | -0.11013 | 0.0023552 | 0.00059028
31 | 0.9893 | -0.074334 | 0.0022163 | 0.00055547
32 | 0.98399 | -0.11174 | 0.0047738 | 0.0011964
33 | 0.99063 | -0.065028 | 0 | 0
34 | 0.99171 | -0.05743 | 0 | 0
35 | 0.99048 | -0.066101 | 0.0023963 | 0.00060056
36 | 0.99248 | -0.052185 | 0.0016415 | 0.00041139
37 | 0.99248 | -0.052143 | 0.00087768 | 0.00021997
38 | 0.99246 | -0.052295 | 0.0023102 | 0.00057899
39 | 0.99263 | -0.051106 | 0.0022639 | 0.00056739
40 | 0.99295 | -0.048826 | 0.0028459 | 0.00071325
41 | 0.99295 | -0.048813 | 0.0031518 | 0.00078991
42 | 0.9916 | -0.058216 | 0.0026507 | 0.00066433
43 | 0.99337 | -0.045885 | 0 | 0
44 | 0.99533 | -0.032208 | 0 | 0
45 | 0.99333 | -0.046143 | 0 | 0
46 | 0.99993 | -0.00045376 | 0.0020988 | 0.000526
47 | 0.99324 | -0.046764 | 0.0025288 | 0.00063379
48 | 0.99266 | -0.050771 | 0.0013272 | 0.00033262
49 | 1 | 0 | -0.18485 | -0.046566
50 | 0.99184 | -0.056502 | 0.0019307 | 0.00048389
51 | 0.99101 | -0.062304 | 0 | 0
52 | 0.99094 | -0.062775 | 0.0024608 | 0.00061674
53 | 0.98977 | -0.070928 | 0 | 0
54 | 0.98961 | -0.072103 | 0.0047414 | 0.0011883
55 | 0.98966 | -0.071671 | 0.0018877 | 0.0004731
56 | 0.98788 | -0.084192 | 0 | 0
57 | 0.98783 | -0.084497 | 0.0018676 | 0.00046806
58 | 0.98704 | -0.090084 | 0 | 0
59 | 0.9896 | -0.072139 | 0.0006076 | 0.00015228
60 | 0.98695 | -0.090704 | 0.0015497 | 0.0003884
61 | 0.98609 | -0.096703 | 0 | 0
62 | 0.98678 | -0.09194 | 0 | 0
63 | 0.98599 | -0.097414 | 0.0037855 | 0.00094874
64 | 0.985 | -0.10443 | 0.0018631 | 0.00046693
65 | 0.98371 | -0.1135 | 0 | 0
66 | 0.98365 | -0.11392 | 0.0024624 | 0.00061713
67 | 0.98353 | -0.11478 | 0.0016432 | 0.00041182
68 | 0.98185 | -0.12667 | 0.001654 | 0.00041452
69 | 0.97965 | -0.14229 | 0 | 0
70 | 0.97945 | -0.14366 | 0 | 0
71 | 0.97911 | -0.1461 | 0.0014309 | 0.00035863
72 | 0.97941 | -0.14399 | 0.0012721 | 0.00031882
73 | 0.97875 | -0.14868 | 0 | 0
74 | 0.97819 | -0.15268 | 0.0009804 | 0.00024571
75 | 0.97872 | -0.1489 | 0.0015144 | 0.00037956
76 | 0.97848 | -0.15066 | 0.0011834 | 0.00029659
77 | 0.97731 | -0.15892 | 0 | 0
78 | 0.97563 | -0.17092 | 0.0049137 | 0.0012315
79 | 0.97487 | -0.17639 | 0.0018816 | 0.00047158
80 | 0.97772 | -0.15605 | 0 | 0
81 | 0.9777 | -0.15624 | 0.001875 | 0.00046992
82 | 0.97727 | -0.15927 | 0 | 0
83 | 0.97721 | -0.15975 | 0.002674 | 0.00067017
84 | 0.97708 | -0.16069 | 0.0041555 | 0.0010415
85 | 0.98649 | -0.093994 | 0.0032919 | 0.00082502
86 | 0.99998 | 149.9947 | 0 | 0

## res_line
| p_from_mw | q_from_mvar | p_to_mw | q_to_mvar | pl_mw | ql_mvar | i_from_ka | i_to_ka | i_ka | vm_from_pu | va_from_degree | vm_to_pu | va_to_degree | loading_percent
0 | -0.0084127 | -0.0021084 | 0.0084153 | 0.0021091 | 2.6234e-06 | 6.9701e-07 | 0.012902 | 0.012902 | 0.012902 | 0.97022 | -0.20983 | 0.97053 | -0.20757 | 4.7787
1 | -0.0084153 | -0.0021091 | 0.0084176 | 0.0021097 | 2.2992e-06 | 6.1072e-07 | 0.012902 | 0.012902 | 0.012902 | 0.97053 | -0.20757 | 0.9708 | -0.2056 | 4.7787
2 | -0.007159 | -0.0017942 | 0.007163 | 0.0017951 | 3.9893e-06 | 8.7786e-07 | 0.010975 | 0.010975 | 0.010975 | 0.97065 | -0.20668 | 0.97121 | -0.20266 | 4.0647
3 | 0.015096 | 0.003784 | -0.01509 | -0.0037818 | 6.1509e-06 | 2.1378e-06 | 0.023129 | 0.023129 | 0.023129 | 0.97121 | -0.20266 | 0.9708 | -0.2056 | 8.5664
4 | -0.022259 | -0.0055791 | 0.022265 | 0.005581 | 6.1429e-06 | 1.9436e-06 | 0.034104 | 0.034104 | 0.034104 | 0.97121 | -0.20266 | 0.97149 | -0.20066 | 6.3155
5 | 0.0066723 | 0.0016721 | -0.0066703 | -0.0016717 | 1.9823e-06 | 3.8699e-07 | 0.010227 | 0.010227 | 0.010227 | 0.9708 | -0.2056 | 0.97051 | -0.20775 | 3.7878
6 | -0.025094 | -0.0062899 | 0.025104 | 0.0062934 | 1.0637e-05 | 3.5195e-06 | 0.038436 | 0.038436 | 0.038436 | 0.97149 | -0.20066 | 0.97191 | -0.1976 | 7.1178
7 | -0.030792 | -0.0077189 | 0.030807 | 0.0077241 | 1.4904e-05 | 5.1993e-06 | 0.047144 | 0.047143 | 0.047144 | 0.97191 | -0.1976 | 0.9724 | -0.19411 | 8.7303
8 | -0.03441 | -0.0086272 | 0.034445 | 0.0086397 | 3.5146e-05 | 1.2509e-05 | 0.052657 | 0.052657 | 0.052657 | 0.9724 | -0.19411 | 0.97342 | -0.18674 | 9.7514
9 | -0.039179 | -0.0098261 | 0.039208 | 0.0098366 | 2.8924e-05 | 1.0482e-05 | 0.059893 | 0.059893 | 0.059893 | 0.97342 | -0.18674 | 0.97416 | -0.18142 | 11.0914
10 | -0.043191 | -0.010835 | 0.043218 | 0.010845 | 2.6729e-05 | 9.79e-06 | 0.065978 | 0.065978 | 0.065978 | 0.97416 | -0.18142 | 0.97479 | -0.17696 | 12.2181
11 | -0.043218 | -0.010845 | 0.043222 | 0.010846 | 3.4223e-06 | 1.2534e-06 | 0.065978 | 0.065978 | 0.065978 | 0.97479 | -0.17696 | 0.97487 | -0.17639 | 12.2181
12 | 0.012621 | 0.0031634 | -0.012618 | -0.0031623 | 3.2959e-06 | 1.0898e-06 | 0.019253 | 0.019253 | 0.019253 | 0.97548 | -0.17236 | 0.97522 | -0.17425 | 7.1306
13 | -0.018751 | -0.0046997 | 0.018754 | 0.0047007 | 2.733e-06 | 9.843e-07 | 0.028603 | 0.028603 | 0.028603 | 0.97548 | -0.17236 | 0.97563 | -0.17131 | 10.5938
14 | 0.0036065 | 0.00090364 | -0.0036061 | -0.00090376 | 4.5085e-07 | -1.2476e-07 | 0.0055005 | 0.0055006 | 0.0055006 | 0.97563 | -0.17131 | 0.9755 | -0.17221 | 2.0373
15 | -0.02236 | -0.0056044 | 0.022376 | 0.00561 | 1.5462e-05 | 5.6807e-06 | 0.034104 | 0.034104 | 0.034104 | 0.97563 | -0.17131 | 0.97632 | -0.16632 | 12.6311
16 | -0.026395 | -0.0066173 | 0.026411 | 0.0066232 | 1.579e-05 | 5.8773e-06 | 0.040229 | 0.040229 | 0.040229 | 0.97632 | -0.16632 | 0.97693 | -0.162 | 14.8997
17 | -0.026411 | -0.0066232 | 0.026443 | 0.0066352 | 3.2204e-05 | 1.1986e-05 | 0.040229 | 0.040229 | 0.040229 | 0.97693 | -0.162 | 0.97816 | -0.15321 | 14.8997
18 | -0.028967 | -0.0072678 | 0.029 | 0.00728 | 3.2695e-05 | 1.2236e-05 | 0.044069 | 0.044069 | 0.044069 | 0.97816 | -0.15321 | 0.97929 | -0.14509 | 16.3218
19 | -0.029 | -0.00728 | 0.02903 | 0.0072915 | 3.0581e-05 | 1.1444e-05 | 0.044069 | 0.044069 | 0.044069 | 0.97929 | -0.14509 | 0.98036 | -0.1375 | 16.3218
20 | -0.032183 | -0.0080816 | 0.03221 | 0.0080919 | 2.744e-05 | 1.0321e-05 | 0.048854 | 0.048854 | 0.048854 | 0.98036 | -0.1375 | 0.98122 | -0.13137 | 18.094
21 | -0.044846 | -0.011258 | 0.044989 | 0.011313 | 0.00014332 | 5.4492e-05 | 0.068015 | 0.068015 | 0.068015 | 0.98122 | -0.13137 | 0.98446 | -0.10844 | 25.1908
22 | 0.012635 | 0.0031661 | -0.012629 | -0.003164 | 6.468e-06 | 2.1313e-06 | 0.019161 | 0.019162 | 0.019162 | 0.98122 | -0.13137 | 0.9807 | -0.13507 | 7.0969
23 | -0.047467 | -0.011934 | 0.047473 | 0.011936 | 5.7049e-06 | 2.1716e-06 | 0.07176 | 0.07176 | 0.07176 | 0.98446 | -0.10844 | 0.98458 | -0.10758 | 26.5779
24 | 0.0081651 | 0.0020452 | -0.0081611 | -0.0020442 | 3.9634e-06 | 1.0024e-06 | 0.012388 | 0.012389 | 0.012389 | 0.9807 | -0.13507 | 0.98021 | -0.13858 | 4.5884
25 | -0.056716 | -0.014252 | 0.056812 | 0.014289 | 9.608e-05 | 3.6687e-05 | 0.08573 | 0.08573 | 0.08573 | 0.98458 | -0.10758 | 0.9863 | -0.095425 | 31.7518
26 | 0.0092432 | 0.0023164 | -0.0092399 | -0.0023155 | 3.2387e-06 | 9.0752e-07 | 0.013969 | 0.013969 | 0.013969 | 0.98458 | -0.10758 | 0.98422 | -0.11011 | 5.1739
27 | 0.0056859 | 0.0014239 | -0.0056775 | -0.0014229 | 8.4341e-06 | 9.6059e-07 | 0.0086311 | 0.008632 | 0.008632 | 0.98021 | -0.13858 | 0.97871 | -0.14932 | 3.197
28 | -0.058988 | -0.014834 | 0.059052 | 0.014858 | 6.3564e-05 | 2.4283e-05 | 0.089013 | 0.089013 | 0.089013 | 0.9863 | -0.095425 | 0.9874 | -0.087703 | 32.9677
29 | 0.0071301 | 0.0017867 | -0.0071301 | -0.0017867 | 1.7178e-08 | 3.5964e-09 | 0.01078 | 0.01078 | 0.01078 | 0.98422 | -0.11011 | 0.98422 | -0.11013 | 3.9925
30 | -0.060019 | -0.015101 | 0.060131 | 0.015144 | 0.00011217 | 4.2859e-05 | 0.09047 | 0.09047 | 0.09047 | 0.9874 | -0.087703 | 0.9893 | -0.074334 | 33.5076
31 | 0.0047748 | 0.0011964 | -0.0047738 | -0.0011964 | 1.0661e-06 | -6.5063e-09 | 0.0072189 | 0.007219 | 0.007219 | 0.98422 | -0.11013 | 0.98399 | -0.11174 | 2.6737
32 | -0.062348 | -0.015699 | 0.062429 | 0.01573 | 8.1184e-05 | 3.1034e-05 | 0.093804 | 0.093804 | 0.093804 | 0.9893 | -0.074334 | 0.99063 | -0.065028 | 34.7422
33 | -0.064825 | -0.01633 | 0.064894 | 0.016357 | 6.897e-05 | 2.6377e-05 | 0.097404 | 0.097404 | 0.097404 | 0.99063 | -0.065028 | 0.99171 | -0.05743 | 36.0755
34 | 0.0023966 | 0.00060013 | -0.0023963 | -0.00060056 | 3.555e-07 | -4.2917e-07 | 0.0035998 | 0.0036 | 0.0036 | 0.99063 | -0.065028 | 0.99048 | -0.066101 | 1.3333
35 | 0.002651 | 0.00066406 | -0.0026507 | -0.00066433 | 2.8834e-07 | -2.659e-07 | 0.0039775 | 0.0039777 | 0.0039777 | 0.99171 | -0.05743 | 0.9916 | -0.058216 | 1.4732
36 | -0.067545 | -0.017021 | 0.067655 | 0.017063 | 0.00010931 | 4.1823e-05 | 0.10138 | 0.10138 | 0.10138 | 0.99171 | -0.05743 | 0.99337 | -0.045885 | 37.5486
37 | -0.0039517 | -0.00099033 | 0.0039517 | 0.00099033 | 2.3401e-08 | -4.8055e-09 | 0.0059248 | 0.0059247 | 0.0059248 | 0.99248 | -0.052185 | 0.99248 | -0.052143 | 2.1944
38 | 0.0023102 | 0.00057895 | -0.0023102 | -0.00057899 | 3.5148e-08 | -4.7151e-08 | 0.0034637 | 0.0034637 | 0.0034637 | 0.99248 | -0.052185 | 0.99246 | -0.052295 | 1.2829
39 | -0.0048294 | -0.0012103 | 0.0048301 | 0.0012103 | 6.9314e-07 | -7.2555e-09 | 0.0072406 | 0.0072405 | 0.0072406 | 0.99248 | -0.052143 | 0.99263 | -0.051106 | 2.6817
40 | -0.007094 | -0.0017777 | 0.0070962 | 0.0017781 | 2.2379e-06 | 4.5065e-07 | 0.010634 | 0.010634 | 0.010634 | 0.99263 | -0.051106 | 0.99295 | -0.048826 | 3.9386
41 | -0.0099422 | -0.0024914 | 0.0099422 | 0.0024914 | 1.8112e-08 | 5.2751e-09 | 0.014899 | 0.014899 | 0.014899 | 0.99295 | -0.048826 | 0.99295 | -0.048813 | 5.5181
42 | -0.013094 | -0.0032813 | 0.013099 | 0.003283 | 5.3079e-06 | 1.7556e-06 | 0.019622 | 0.019622 | 0.019622 | 0.99295 | -0.048813 | 0.99337 | -0.045885 | 7.2675
43 | -0.080754 | -0.020346 | 0.080909 | 0.020405 | 0.00015483 | 5.9329e-05 | 0.121 | 0.121 | 0.121 | 0.99337 | -0.045885 | 0.99533 | -0.032208 | 44.816
44 | 0.10022 | 0.025319 | -0.10003 | -0.025244 | 0.00019606 | 7.4681e-05 | 0.1499 | 0.1499 | 0.1499 | 0.99533 | -0.032208 | 0.99333 | -0.046143 | 27.7601
45 | -0.18113 | -0.045724 | 0.18194 | 0.046035 | 0.00081158 | 0.00031122 | 0.27091 | 0.27091 | 0.27091 | 0.99533 | -0.032208 | 0.99993 | -0.00045376 | 50.168
46 | 0.0025291 | 0.00063356 | -0.0025288 | -0.00063379 | 2.1752e-07 | -2.307e-07 | 0.0037885 | 0.0037886 | 0.0037886 | 0.99333 | -0.046143 | 0.99324 | -0.046764 | 1.4032
47 | 0.097498 | 0.024611 | -0.097435 | -0.024586 | 6.3339e-05 | 2.4115e-05 | 0.14612 | 0.14612 | 0.14612 | 0.99333 | -0.046143 | 0.99266 | -0.050771 | 27.0585
48 | -0.18404 | -0.046561 | 0.18405 | 0.046566 | 1.1783e-05 | 4.5187e-06 | 0.27403 | 0.27403 | 0.27403 | 0.99993 | -0.00045376 | 1 | 0 | 50.7463
49 | 0.096108 | 0.024254 | -0.096031 | -0.024224 | 7.7242e-05 | 2.9401e-05 | 0.14413 | 0.14413 | 0.14413 | 0.99266 | -0.050771 | 0.99184 | -0.056502 | 26.6902
50 | 0.0941 | 0.023741 | -0.094023 | -0.023711 | 7.654e-05 | 2.9121e-05 | 0.14123 | 0.14123 | 0.14123 | 0.99184 | -0.056502 | 0.99101 | -0.062304 | 26.1538
51 | 0.002461 | 0.00061656 | -0.0024608 | -0.00061674 | 1.605e-07 | -1.8096e-07 | 0.0036951 | 0.0036952 | 0.0036952 | 0.99101 | -0.062304 | 0.99094 | -0.062775 | 1.3686
52 | 0.091562 | 0.023095 | -0.091452 | -0.023053 | 0.00011059 | 4.2051e-05 | 0.13754 | 0.13754 | 0.13754 | 0.99101 | -0.062304 | 0.98977 | -0.070928 | 25.4695
53 | 0.0053498 | 0.0013406 | -0.005349 | -0.0013405 | 8.6984e-07 | 5.7644e-08 | 0.0080428 | 0.0080429 | 0.0080429 | 0.98977 | -0.070928 | 0.98961 | -0.072103 | 2.9789
54 | 0.086102 | 0.021712 | -0.086093 | -0.021709 | 8.9718e-06 | 3.4066e-06 | 0.12949 | 0.12949 | 0.12949 | 0.98977 | -0.070928 | 0.98966 | -0.071671 | 23.9801
55 | 0.00060761 | 0.00015221 | -0.0006076 | -0.00015228 | 3.0626e-09 | -7.4368e-08 | 0.0009136 | 0.00091362 | 0.00091362 | 0.98961 | -0.072103 | 0.9896 | -0.072139 | 0.33838
56 | 0.084205 | 0.021236 | -0.084058 | -0.02118 | 0.00014754 | 5.5988e-05 | 0.12665 | 0.12665 | 0.12665 | 0.98966 | -0.071671 | 0.98788 | -0.084192 | 23.4546
57 | 0.0018677 | 0.00046789 | -0.0018676 | -0.00046806 | 7.857e-08 | -1.7347e-07 | 0.0028132 | 0.0028132 | 0.0028132 | 0.98788 | -0.084192 | 0.98783 | -0.084497 | 1.0419
58 | 0.08219 | 0.020712 | -0.082122 | -0.020686 | 6.7723e-05 | 2.5685e-05 | 0.12384 | 0.12384 | 0.12384 | 0.98788 | -0.084192 | 0.98704 | -0.090084 | 22.9336
59 | 0.0048435 | 0.0012128 | -0.0048431 | -0.0012128 | 4.15e-07 | 1.8287e-10 | 0.0073015 | 0.0073015 | 0.0073015 | 0.98704 | -0.090084 | 0.98695 | -0.090704 | 2.7043
60 | 0.077279 | 0.019473 | -0.077207 | -0.019446 | 7.1516e-05 | 2.7075e-05 | 0.11654 | 0.11654 | 0.11654 | 0.98704 | -0.090084 | 0.98609 | -0.096703 | 21.5815
61 | 0.0032934 | 0.00082435 | -0.0032928 | -0.00082461 | 5.6231e-07 | -2.5077e-07 | 0.004965 | 0.0049652 | 0.0049652 | 0.98695 | -0.090704 | 0.98678 | -0.09194 | 1.839
62 | 0.0037859 | 0.00094865 | -0.0037855 | -0.00094874 | 3.7265e-07 | -9.0076e-08 | 0.0057129 | 0.005713 | 0.005713 | 0.98609 | -0.096703 | 0.98599 | -0.097414 | 2.1159
63 | 0.073421 | 0.018498 | -0.073342 | -0.018468 | 7.9298e-05 | 2.9972e-05 | 0.11083 | 0.11083 | 0.11083 | 0.98609 | -0.096703 | 0.985 | -0.10443 | 20.5236
64 | 0.0032928 | 0.00082461 | -0.0032919 | -0.00082502 | 9.3533e-07 | -4.1669e-07 | 0.0049652 | 0.0049655 | 0.0049655 | 0.98678 | -0.09194 | 0.98649 | -0.093994 | 1.8391
65 | 0.071479 | 0.018001 | -0.071389 | -0.017967 | 9.0534e-05 | 3.4189e-05 | 0.10801 | 0.10801 | 0.10801 | 0.985 | -0.10443 | 0.98371 | -0.1135 | 20.0025
66 | 0.0024625 | 0.00061698 | -0.0024624 | -0.00061713 | 1.4294e-07 | -1.546e-07 | 0.0037249 | 0.003725 | 0.003725 | 0.98371 | -0.1135 | 0.98365 | -0.11392 | 1.3796
67 | 0.068926 | 0.01735 | -0.068914 | -0.017345 | 1.2242e-05 | 4.617e-06 | 0.10429 | 0.10429 | 0.10429 | 0.98371 | -0.1135 | 0.98353 | -0.11478 | 19.3127
68 | 0.067271 | 0.016933 | -0.067159 | -0.016891 | 0.00011157 | 4.2038e-05 | 0.1018 | 0.1018 | 0.1018 | 0.98353 | -0.11478 | 0.98185 | -0.12667 | 18.8524
69 | 0.065505 | 0.016477 | -0.065363 | -0.016423 | 0.0001423 | 5.3563e-05 | 0.099296 | 0.099297 | 0.099297 | 0.98185 | -0.12667 | 0.97965 | -0.14229 | 18.3883
70 | 0.012698 | 0.0031822 | -0.012696 | -0.0031814 | 2.4228e-06 | 8.0047e-07 | 0.019288 | 0.019288 | 0.019288 | 0.97965 | -0.14229 | 0.97945 | -0.14366 | 7.1436
71 | 0.052665 | 0.013241 | -0.052637 | -0.01323 | 2.7984e-05 | 1.0411e-05 | 0.080009 | 0.080009 | 0.080009 | 0.97965 | -0.14229 | 0.97911 | -0.1461 | 14.8165
72 | 0.0012722 | 0.00031853 | -0.0012721 | -0.00031882 | 5.7822e-08 | -2.8997e-07 | 0.0019326 | 0.0019327 | 0.0019327 | 0.97945 | -0.14366 | 0.97941 | -0.14399 | 0.71582
73 | 0.011424 | 0.0028629 | -0.011416 | -0.0028604 | 7.9298e-06 | 2.5193e-06 | 0.017355 | 0.017355 | 0.017355 | 0.97945 | -0.14366 | 0.97875 | -0.14868 | 6.4279
74 | 0.051206 | 0.012872 | -0.051159 | -0.012854 | 4.6863e-05 | 1.7401e-05 | 0.077834 | 0.077835 | 0.077835 | 0.97911 | -0.1461 | 0.97819 | -0.15268 | 14.4138
75 | 0.0015145 | 0.0003794 | -0.0015144 | -0.00037956 | 4.4947e-08 | -1.5347e-07 | 0.0023024 | 0.0023025 | 0.0023025 | 0.97875 | -0.14868 | 0.97872 | -0.1489 | 0.85278
76 | 0.0099012 | 0.002481 | -0.0098985 | -0.0024802 | 2.7145e-06 | 8.0282e-07 | 0.015053 | 0.015053 | 0.015053 | 0.97875 | -0.14868 | 0.97848 | -0.15066 | 5.5752
77 | 0.050178 | 0.012609 | -0.050135 | -0.012593 | 4.3579e-05 | 1.616e-05 | 0.076343 | 0.076343 | 0.076343 | 0.97819 | -0.15268 | 0.97731 | -0.15892 | 14.1377
78 | 0.0087151 | 0.0021836 | -0.0087086 | -0.0021818 | 6.4909e-06 | 1.7532e-06 | 0.013253 | 0.013254 | 0.013254 | 0.97848 | -0.15066 | 0.97772 | -0.15605 | 4.9087
79 | 0.050135 | 0.012593 | -0.050051 | -0.012562 | 8.3453e-05 | 3.0949e-05 | 0.076343 | 0.076344 | 0.076344 | 0.97731 | -0.15892 | 0.97563 | -0.17092 | 14.1377
80 | 0.045138 | 0.01133 | -0.045103 | -0.011318 | 3.4311e-05 | 1.2618e-05 | 0.068849 | 0.06885 | 0.06885 | 0.97563 | -0.17092 | 0.97487 | -0.17639 | 12.7499
81 | 0.001875 | 0.00046981 | -0.001875 | -0.00046992 | 4.993e-08 | -1.0402e-07 | 0.0028536 | 0.0028537 | 0.0028537 | 0.97772 | -0.15605 | 0.9777 | -0.15624 | 1.0569
82 | 0.0068336 | 0.001712 | -0.0068305 | -0.0017114 | 3.0466e-06 | 6.0591e-07 | 0.0104 | 0.0104 | 0.0104 | 0.97772 | -0.15605 | 0.97727 | -0.15927 | 3.8519
83 | 0.0026742 | 0.00067002 | -0.002674 | -0.00067017 | 1.7798e-07 | -1.4709e-07 | 0.0040717 | 0.0040718 | 0.0040718 | 0.97727 | -0.15927 | 0.97721 | -0.15975 | 1.5081
84 | 0.0041563 | 0.0010414 | -0.0041555 | -0.0010415 | 8.1699e-07 | -9.5304e-08 | 0.0063284 | 0.0063286 | 0.0063286 | 0.97727 | -0.15927 | 0.97708 | -0.16069 | 2.3439

## res_trafo
| p_hv_mw | q_hv_mvar | p_lv_mw | q_lv_mvar | pl_mw | ql_mvar | i_hv_ka | i_lv_ka | vm_hv_pu | va_hv_degree | vm_lv_pu | va_lv_degree | loading_percent
0 | 2.5187e-16 | 8.8016e-16 | 0.00079998 | 7.4552e-08 | 0.00079998 | 7.4552e-08 | 2.6429e-17 | 0.0011547 | 0.99998 | 149.9947 | 1 | 0 | 0.31999

## res_ext_grid
| p_mw | q_mvar
0 | 0.18649 | 0.046975

## res_load
| p_mw | q_mvar
0 | 0.0084127 | 0.0021084
1 | 0.007159 | 0.0017942
2 | 0.0028285 | 0.00070889
3 | 0.0066703 | 0.0016717
4 | 0.0056876 | 0.0014254
5 | 0.0036034 | 0.0009031
6 | 0.0047338 | 0.0011864
7 | 0.0039834 | 0.00099832
8 | 0.0061299 | 0.0015363
9 | 0.012618 | 0.0031623
10 | 0.0036061 | 0.00090376
11 | 0.004019 | 0.0010073
12 | 0.0025242 | 0.00063262
13 | 0.0031526 | 0.00079013
14 | 0.0024779 | 0.00062103
15 | 0.0044639 | 0.0011188
16 | 0.0024752 | 0.00062034
17 | 0.0021761 | 0.00054539
18 | 0.0021098 | 0.00052878
19 | 0.0056775 | 0.0014229
20 | 0.00096737 | 0.00024245
21 | 0.0023552 | 0.00059028
22 | 0.0022163 | 0.00055547
23 | 0.0047738 | 0.0011964
24 | 0.0023963 | 0.00060056
25 | 0.0016415 | 0.00041139
26 | 0.00087768 | 0.00021997
27 | 0.0023102 | 0.00057899
28 | 0.0022639 | 0.00056739
29 | 0.0028459 | 0.00071325
30 | 0.0031518 | 0.00078991
31 | 0.0026507 | 0.00066433
32 | 0.0020988 | 0.000526
33 | 0.0025288 | 0.00063379
34 | 0.0013272 | 0.00033262
35 | 0.0016319 | 0.00040898
36 | 0.0019307 | 0.00048389
37 | 0.0024608 | 0.00061674
38 | 0.0047414 | 0.0011883
39 | 0.0018877 | 0.0004731
40 | 0.0018676 | 0.00046806
41 | 0.0006076 | 0.00015228
42 | 0.0015497 | 0.0003884
43 | 0.0037855 | 0.00094874
44 | 0.0018631 | 0.00046693
45 | 0.0024624 | 0.00061713
46 | 0.0016432 | 0.00041182
47 | 0.001654 | 0.00041452
48 | 0.0014309 | 0.00035863
49 | 0.0012721 | 0.00031882
50 | 0.0009804 | 0.00024571
51 | 0.0015144 | 0.00037956
52 | 0.0011834 | 0.00029659
53 | 0.0049137 | 0.0012315
54 | 0.0018816 | 0.00047158
55 | 0.001875 | 0.00046992
56 | 0.002674 | 0.00067017
57 | 0.0041555 | 0.0010415
58 | 0.0032919 | 0.00082502

## dtypes
| element | column | dtype
0 | bus | name | object
1 | bus | vn_kv | float64
2 | bus | type | object
3 | bus | zone | object
4 | bus | in_service | bool
5 | load | name | object
6 | load | bus | uint32
7 | load | p_mw | float64
8 | load | q_mvar | float64
9 | load | const_z_percent | float64
10 | load | const_i_percent | float64
11 | load | sn_mva | float64
12 | load | scaling | float64
13 | load | in_service | bool
14 | load | type | object
15 | ext_grid | name | object
16 | ext_grid | bus | uint32
17 | ext_grid | vm_pu | float64
18 | ext_grid | va_degree | float64
19 | ext_grid | slack_weight | float64
20 | ext_grid | in_service | bool
21 | line | name | object
22 | line | std_type | object
23 | line | from_bus | uint32
24 | line | to_bus | uint32
25 | line | length_km | float64
26 | line | r_ohm_per_km | float64
27 | line | x_ohm_per_km | float64
28 | line | c_nf_per_km | float64
29 | line | g_us_per_km | float64
30 | line | max_i_ka | float64
31 | line | df | float64
32 | line | parallel | uint32
33 | line | type | object
34 | line | in_service | bool
35 | trafo | name | object
36 | trafo | std_type | object
37 | trafo | hv_bus | uint32
38 | trafo | lv_bus | uint32
39 | trafo | sn_mva | float64
40 | trafo | vn_hv_kv | float64
41 | trafo | vn_lv_kv | float64
42 | trafo | vk_percent | float64
43 | trafo | vkr_percent | float64
44 | trafo | pfe_kw | float64
45 | trafo | i0_percent | float64
46 | trafo | shift_degree | float64
47 | trafo | tap_side | object
48 | trafo | tap_neutral | int32
49 | trafo | tap_min | int32
50 | trafo | tap_max | int32
51 | trafo | tap_step_percent | float64
52 | trafo | tap_step_degree | float64
53 | trafo | tap_pos | int32
54 | trafo | tap_phase_shifter | bool
55 | trafo | parallel | uint32
56 | trafo | df | float64
57 | trafo | in_service | bool
58 | line_geodata | coords | object
59 | bus_geodata | x | float64
60 | bus_geodata | y | float64
61 | bus_geodata | coords | object
62 | res_bus | vm_pu | float64
63 | res_bus | va_degree | float64
64 | res_bus | p_mw | float64
65 | res_bus | q_mvar | float64
66 | res_line | p_from_mw | float64
67 | res_line | q_from_mvar | float64
68 | res_line | p_to_mw | float64
69 | res_line | q_to_mvar | float64
70 | res_line | pl_mw | float64
71 | res_line | ql_mvar | float64
72 | res_line | i_from_ka | float64
73 | res_line | i_to_ka | float64
74 | res_line | i_ka | float64
75 | res_line | vm_from_pu | float64
76 | res_line | va_from_degree | float64
77 | res_line | vm_to_pu | float64
78 | res_line | va_to_degree | float64
79 | res_line | loading_percent | float64
80 | res_trafo | p_hv_mw | float64
81 | res_trafo | q_hv_mvar | float64
82 | res_trafo | p_lv_mw | float64
83 | res_trafo | q_lv_mvar | float64
84 | res_trafo | pl_mw | float64
85 | res_trafo | ql_mvar | float64
86 | res_trafo | i_hv_ka | float64
87 | res_trafo | i_lv_ka | float64
88 | res_trafo | vm_hv_pu | float64
89 | res_trafo | va_hv_degree | float64
90 | res_trafo | vm_lv_pu | float64
91 | res_trafo | va_lv_degree | float64
92 | res_trafo | loading_percent | float64
93 | res_ext_grid | p_mw | float64
94 | res_ext_grid | q_mvar | float64
95 | res_load | p_mw | float64
96 | res_load | q_mvar | float64

## parameters
| version | format_version | converged | OPF_converged | name | f_hz | sn_mva
0 | 2.14.6 | 2.14.0 | TRUE | FALSE |  | 50 | 1