## bus
| name | vn_kv | type | zone | in_service
0 | bus_LV_2054-61_0_3_node_0 | 0.4 | n |  | TRUE
1 | bus_LV_2054-61_0_3_node_1 | 0.4 | n |  | TRUE
2 | bus_LV_2054-61_0_3_node_2 | 0.4 | n |  | TRUE
3 | bus_LV_2054-61_0_3_node_15 | 0.4 | n |  | TRUE
4 | bus_LV_2054-61_0_3_node_3 | 0.4 | n |  | TRUE
5 | bus_LV_2054-61_0_3_node_11 | 0.4 | n |  | TRUE
6 | bus_LV_2054-61_0_3_node_14 | 0.4 | n |  | TRUE
7 | bus_LV_2054-61_0_3_node_6 | 0.4 | n |  | TRUE
8 | bus_LV_2054-61_0_3_node_4 | 0.4 | n |  | TRUE
9 | bus_LV_2054-61_0_3_node_8 | 0.4 | n |  | TRUE
10 | bus_LV_2054-61_0_3_node_10 | 0.4 | n |  | TRUE
11 | bus_LV_2054-61_0_3_node_13 | 0.4 | n |  | TRUE
12 | bus_LV_2054-61_0_3_node_7 | 0.4 | n |  | TRUE
13 | bus_LV_2054-61_0_3_node_9 | 0.4 | n |  | TRUE
14 | bus_LV_2054-61_0_3_node_12 | 0.4 | n |  | TRUE
15 | bus_LV_2054-61_0_3_node_16 | 0.4 | n |  | TRUE
16 | bus_LV_2054-61_0_3_node_24 | 0.4 | n |  | TRUE
17 | bus_LV_2054-61_0_3_node_17 | 0.4 | n |  | TRUE
18 | bus_LV_2054-61_0_3_node_25 | 0.4 | n |  | TRUE
19 | bus_LV_2054-61_0_3_node_26 | 0.4 | n |  | TRUE
20 | bus_LV_2054-61_0_3_node_18 | 0.4 | n |  | TRUE
21 | bus_LV_2054-61_0_3_node_19 | 0.4 | n |  | TRUE
22 | bus_LV_2054-61_0_3_node_20 | 0.4 | n |  | TRUE
23 | bus_LV_2054-61_0_3_node_21 | 0.4 | n |  | TRUE
24 | bus_LV_2054-61_0_3_node_22 | 0.4 | n |  | TRUE
25 | bus_LV_2054-61_0_3_node_23 | 0.4 | n |  | TRUE
26 | bus_LV_2054-61_0_3_node_31 | 0.4 | n |  | TRUE
27 | bus_LV_2054-61_0_3_node_32 | 0.4 | n |  | TRUE
28 | bus_LV_2054-61_0_3_node_30 | 0.4 | n |  | TRUE
29 | bus_LV_2054-61_0_3_node_27 | 0.4 | n |  | TRUE
30 | bus_LV_2054-61_0_3_node_28 | 0.4 | n |  | TRUE
31 | bus_LV_2054-61_0_3_node_29 | 0.4 | n |  | TRUE
32 | bus_LV_2054-61_0_3_node_35 | 0.4 | n |  | TRUE
33 | bus_LV_2054-61_0_3_node_36 | 0.4 | n |  | TRUE
34 | bus_LV_2054-61_0_3_node_33 | 0.4 | n |  | TRUE
35 | bus_LV_2054-61_0_3_node_34 | 0.4 | n |  | TRUE
36 | bus_MV_454_1_node_174 | 20 | n |  | TRUE

## load
| name | bus | p_mw | q_mvar | const_z_percent | const_i_percent | sn_mva | scaling | in_service | type
0 | LV_2054-61_0_3_load_0 | 0 | 0.0010456 | 0.00026206 | 0 | 0 |  | 1 | TRUE | wye
1 | LV_2054-61_0_3_load_1 | 1 | 0.0033787 | 0.00084679 | 0 | 0 |  | 1 | TRUE | wye
2 | LV_2054-61_0_3_load_2 | 2 | 0.0015896 | 0.0003984 | 0 | 0 |  | 1 | TRUE | wye
3 | LV_2054-61_0_3_load_15 | 3 | 0.0035927 | 0.00090042 | 0 | 0 |  | 1 | TRUE | wye
4 | LV_2054-61_0_3_load_3 | 4 | 0.013186 | 0.0033047 | 0 | 0 |  | 1 | TRUE | wye
5 | LV_2054-61_0_3_load_11 | 5 | 0.0047257 | 0.0011844 | 0 | 0 |  | 1 | TRUE | wye
6 | LV_2054-61_0_3_load_14 | 6 | 0.0040173 | 0.0010068 | 0 | 0 |  | 1 | TRUE | wye
7 | LV_2054-61_0_3_load_6 | 7 | 0.0023705 | 0.0005941 | 0 | 0 |  | 1 | TRUE | wye
8 | LV_2054-61_0_3_load_4 | 8 | 0.0031041 | 0.00077796 | 0 | 0 |  | 1 | TRUE | wye
9 | LV_2054-61_0_3_load_8 | 9 | 0.0033761 | 0.00084613 | 0 | 0 |  | 1 | TRUE | wye
10 | LV_2054-61_0_3_load_13 | 11 | 0.0036478 | 0.00091422 | 0 | 0 |  | 1 | TRUE | wye
11 | LV_2054-61_0_3_load_7 | 12 | 0.0037624 | 0.00094296 | 0 | 0 |  | 1 | TRUE | wye
12 | LV_2054-61_0_3_load_12 | 14 | 0.0038819 | 0.0009729 | 0 | 0 |  | 1 | TRUE | wye
13 | LV_2054-61_0_3_load_16 | 15 | 0.0034761 | 0.00087118 | 0 | 0 |  | 1 | TRUE | wye
14 | LV_2054-61_0_3_load_17 | 17 | 0.0055312 | 0.0013863 | 0 | 0 |  | 1 | TRUE | wye
15 | LV_2054-61_0_3_load_25 | 18 | 0.0039988 | 0.0010022 | 0 | 0 |  | 1 | TRUE | wye
16 | LV_2054-61_0_3_load_26 | 19 | 0.0031404 | 0.00078706 | 0 | 0 |  | 1 | TRUE | wye
17 | LV_2054-61_0_3_load_18 | 20 | 0.0024228 | 0.00060722 | 0 | 0 |  | 1 | TRUE | wye
18 | LV_2054-61_0_3_load_19 | 21 | 0.0033259 | 0.00083355 | 0 | 0 |  | 1 | TRUE | wye
19 | LV_2054-61_0_3_load_20 | 22 | 0.009575 | 0.0023997 | 0 | 0 |  | 1 | TRUE | wye
20 | LV_2054-61_0_3_load_21 | 23 | 0.0030503 | 0.00076449 | 0 | 0 |  | 1 | TRUE | wye
21 | LV_2054-61_0_3_load_22 | 24 | 0.0037274 | 0.00093417 | 0 | 0 |  | 1 | TRUE | wye
22 | LV_2054-61_0_3_load_23 | 25 | 0.0028122 | 0.00070481 | 0 | 0 |  | 1 | TRUE | wye
23 | LV_2054-61_0_3_load_32 | 27 | 0.005813 | 0.0014569 | 0 | 0 |  | 1 | TRUE | wye
24 | LV_2054-61_0_3_load_30 | 28 | 0.0064493 | 0.0016163 | 0 | 0 |  | 1 | TRUE | wye
25 | LV_2054-61_0_3_load_27 | 29 | 0.003311 | 0.00082981 | 0 | 0 |  | 1 | TRUE | wye
26 | LV_2054-61_0_3_load_29 | 31 | 0.0030348 | 0.0007606 | 0 | 0 |  | 1 | TRUE | wye
27 | LV_2054-61_0_3_load_35 | 32 | 0.0046618 | 0.0011683 | 0 | 0 |  | 1 | TRUE | wye
28 | LV_2054-61_0_3_load_36 | 33 | 0.0024066 | 0.00060314 | 0 | 0 |  | 1 | TRUE | wye
29 | LV_2054-61_0_3_load_33 | 34 | 0.0071189 | 0.0017842 | 0 | 0 |  | 1 | TRUE | wye
30 | LV_2054-61_0_3_load_34 | 35 | 0.0045686 | 0.001145 | 0 | 0 |  | 1 | TRUE | wye

## ext_grid
| name | bus | vm_pu | va_degree | slack_weight | in_service
0 |  | 18 | 1 | 0 | 1 | TRUE

## line
| name | std_type | from_bus | to_bus | length_km | r_ohm_per_km | x_ohm_per_km | c_nf_per_km | g_us_per_km | max_i_ka | df | parallel | type | in_service
0 | LV_2054-61_0_3_line_0 | NAYY 4x150 SE | 0 | 1 | 0.008068 | 0.208 | 0.08 | 261 | 0 | 0.27 | 1 | 1 | cs | TRUE
1 | LV_2054-61_0_3_line_1 | NAYY 4x150 SE | 1 | 2 | 0.0059065 | 0.208 | 0.08 | 261 | 0 | 0.27 | 1 | 1 | cs | TRUE
2 | LV_2054-61_0_3_line_2 | NAYY 4x150 SE | 2 | 4 | 0.020924 | 0.208 | 0.08 | 261 | 0 | 0.27 | 1 | 1 | cs | TRUE
3 | LV_2054-61_0_3_line_3 | NAYY 4x150 SE | 3 | 4 | 0.052846 | 0.208 | 0.08 | 261 | 0 | 0.27 | 1 | 1 | cs | TRUE
4 | LV_2054-61_0_3_line_4 | NAYY 4x150 SE | 3 | 5 | 0.037132 | 0.208 | 0.08 | 261 | 0 | 0.27 | 1 | 1 | cs | TRUE
5 | LV_2054-61_0_3_line_5 | NAYY 4x150 SE | 3 | 6 | 0.011612 | 0.208 | 0.08 | 261 | 0 | 0.27 | 1 | 1 | cs | TRUE
6 | LV_2054-61_0_3_line_6 | NAYY 4x150 SE | 4 | 7 | 0.027267 | 0.208 | 0.08 | 261 | 0 | 0.27 | 1 | 1 | cs | TRUE
7 | LV_2054-61_0_3_line_7 | NAYY 4x150 SE | 5 | 13 | 0.0079889 | 0.208 | 0.08 | 261 | 0 | 0.27 | 1 | 1 | cs | TRUE
8 | LV_2054-61_0_3_line_8 | NAYY 4x150 SE | 7 | 8 | 0.022429 | 0.208 | 0.08 | 261 | 0 | 0.27 | 1 | 1 | cs | TRUE
9 | LV_2054-61_0_3_line_9 | NAYY 4x150 SE | 9 | 10 | 0.020433 | 0.208 | 0.08 | 261 | 0 | 0.27 | 1 | 1 | cs | TRUE
10 | LV_2054-61_0_3_line_10 | NAYY 4x150 SE | 10 | 11 | 0.024836 | 0.208 | 0.08 | 261 | 0 | 0.27 | 1 | 1 | cs | TRUE
11 | LV_2054-61_0_3_line_11 | NAYY 4x150 SE | 11 | 16 | 0.0031682 | 0.208 | 0.08 | 261 | 0 | 0.27 | 1 | 1 | cs | TRUE
12 | LV_2054-61_0_3_line_12 | NAYY 4x150 SE | 12 | 13 | 0.019471 | 0.208 | 0.08 | 261 | 0 | 0.27 | 1 | 1 | cs | TRUE
13 | LV_2054-61_0_3_line_13 | NAYY 4x150 SE | 13 | 14 | 0.023556 | 0.208 | 0.08 | 261 | 0 | 0.27 | 1 | 1 | cs | TRUE
14 | LV_2054-61_0_3_line_14 | NAYY 4x150 SE | 14 | 15 | 0.0030625 | 0.208 | 0.08 | 261 | 0 | 0.27 | 1 | 1 | cs | TRUE
15 | LV_2054-61_0_3_line_15 | NAYY 4x150 SE | 15 | 17 | 0.02559 | 0.208 | 0.08 | 261 | 0 | 0.27 | 1 | 1 | cs | TRUE
16 | LV_2054-61_0_3_line_16 | NAYY 4x150 SE | 16 | 18 | 0.018382 | 0.208 | 0.08 | 261 | 0 | 0.27 | 1 | 1 | cs | TRUE
17 | LV_2054-61_0_3_line_17 | NAYY 4x150 SE | 16 | 19 | 0.028075 | 0.208 | 0.08 | 261 | 0 | 0.27 | 1 | 1 | cs | TRUE
18 | LV_2054-61_0_3_line_18 | NAYY 4x150 SE | 17 | 20 | 0.0051716 | 0.208 | 0.08 | 261 | 0 | 0.27 | 1 | 1 | cs | TRUE
19 | LV_2054-61_0_3_line_19 | NAYY 4x150 SE | 18 | 29 | 0.011874 | 0.208 | 0.08 | 261 | 0 | 0.27 | 1 | 2 | cs | TRUE
20 | LV_2054-61_0_3_line_20 | NAYY 4x150 SE | 20 | 21 | 0.026826 | 0.208 | 0.08 | 261 | 0 | 0.27 | 1 | 1 | cs | TRUE
21 | LV_2054-61_0_3_line_21 | NAYY 4x150 SE | 21 | 22 | 0.018518 | 0.208 | 0.08 | 261 | 0 | 0.27 | 1 | 1 | cs | TRUE
22 | LV_2054-61_0_3_line_22 | NAYY 4x150 SE | 22 | 23 | 0.0112 | 0.208 | 0.08 | 261 | 0 | 0.27 | 1 | 1 | cs | TRUE
23 | LV_2054-61_0_3_line_23 | NAYY 4x150 SE | 23 | 24 | 0.0016553 | 0.208 | 0.08 | 261 | 0 | 0.27 | 1 | 1 | cs | TRUE
24 | LV_2054-61_0_3_line_24 | NAYY 4x150 SE | 24 | 25 | 0.02505 | 0.208 | 0.08 | 261 | 0 | 0.27 | 1 | 1 | cs | TRUE
25 | LV_2054-61_0_3_line_25 | NAYY 4x150 SE | 25 | 26 | 0.018528 | 0.208 | 0.08 | 261 | 0 | 0.27 | 1 | 1 | cs | TRUE
26 | LV_2054-61_0_3_line_26 | NAYY 4x150 SE | 26 | 27 | 0.023779 | 0.208 | 0.08 | 261 | 0 | 0.27 | 1 | 1 | cs | TRUE
27 | LV_2054-61_0_3_line_27 | NAYY 4x150 SE | 26 | 28 | 0.0044205 | 0.208 | 0.08 | 261 | 0 | 0.27 | 1 | 1 | cs | TRUE
28 | LV_2054-61_0_3_line_28 | NAYY 4x150 SE | 27 | 34 | 0.024126 | 0.208 | 0.08 | 261 | 0 | 0.27 | 1 | 1 | cs | TRUE
29 | LV_2054-61_0_3_line_29 | NAYY 4x150 SE | 28 | 30 | 0.014577 | 0.208 | 0.08 | 261 | 0 | 0.27 | 1 | 1 | cs | TRUE
30 | LV_2054-61_0_3_line_30 | NAYY 4x150 SE | 29 | 30 | 0.023963 | 0.208 | 0.08 | 261 | 0 | 0.27 | 1 | 2 | cs | TRUE
31 | LV_2054-61_0_3_line_31 | NAYY 4x150 SE | 30 | 31 | 0.015244 | 0.208 | 0.08 | 261 | 0 | 0.27 | 1 | 1 | cs | TRUE
32 | LV_2054-61_0_3_line_32 | NAYY 4x150 SE | 31 | 32 | 0.026211 | 0.208 | 0.08 | 261 | 0 | 0.27 | 1 | 1 | cs | TRUE
33 | LV_2054-61_0_3_line_33 | NAYY 4x150 SE | 32 | 33 | 0.002273 | 0.208 | 0.08 | 261 | 0 | 0.27 | 1 | 1 | cs | TRUE
34 | LV_2054-61_0_3_line_34 | NAYY 4x150 SE | 34 | 35 | 0.020339 | 0.208 | 0.08 | 261 | 0 | 0.27 | 1 | 1 | cs | TRUE

## trafo
| name | std_type | hv_bus | lv_bus | sn_mva | vn_hv_kv | vn_lv_kv | vk_percent | vkr_percent | pfe_kw | i0_percent | shift_degree | tap_side | tap_neutral | tap_min | tap_max | tap_step_percent | tap_step_degree | tap_pos | tap_phase_shifter | parallel | df | in_service
0 | LV_2054-61_0_3_trafo_25 | 0.25 MVA 20/0.4 kV | 36 | 18 | 0.25 | 20 | 0.4 | 6 | 1.44 | 0.8 | 0.32 | 150 | hv | 0 | -2 | 2 | 2.5 | 0 | 0 | FALSE | 1 | 1 | TRUE

## line_geodata
| x0 | y0 | x1 | y1 | x2 | y2 | x3 | y3
0 | 2555501.7481 | 1188612.1241 | 2555509.6998 | 1188613.4889
1 | 2555515.5212 | 1188614.488 | 2555509.6998 | 1188613.4889
2 | 2555536.1441 | 1188618.0274 | 2555515.5212 | 1188614.488
3 | 2555567.0651 | 1188660.8826 | 2555536.1441 | 1188618.0274
4 | 2555590.5181 | 1188645.5282 | 2555570.2521 | 1188644.3547 | 2555567.0651 | 1188660.8826
5 | 2555567.0651 | 1188660.8826 | 2555564.8665 | 1188672.2848
6 | 2555536.1441 | 1188618.0274 | 2555545.3348 | 1188592.356
7 | 2555598.4936 | 1188645.99 | 2555590.5181 | 1188645.5282
8 | 2555545.3348 | 1188592.356 | 2555538.5164 | 1188589.3607 | 2555533.3069 | 1188585.2861 | 2555532.8861 | 1188576.9291
9 | 2555607.5563 | 1188575.3729 | 2555604.9553 | 1188595.6398
10 | 2555607.5563 | 1188575.3729 | 2555632.0221 | 1188579.6475
11 | 2555635.143 | 1188580.1928 | 2555632.0221 | 1188579.6475
12 | 2555598.4936 | 1188645.99 | 2555600.9721 | 1188626.6777
13 | 2555598.4936 | 1188645.99 | 2555618.0781 | 1188648.6793 | 2555621.8602 | 1188648.8864
14 | 2555621.8602 | 1188648.8864 | 2555624.918 | 1188649.0538
15 | 2555650.4697 | 1188650.4526 | 2555624.918 | 1188649.0538
16 | 2555635.143 | 1188580.1928 | 2555653.3125 | 1188582.9827
17 | 2555635.143 | 1188580.1928 | 2555636.0158 | 1188552.131
18 | 2555650.4697 | 1188650.4526 | 2555655.6335 | 1188650.7353
19 | 2555665.0487 | 1188584.7848 | 2555653.3125 | 1188582.9827
20 | 2555682.4191 | 1188652.2017 | 2555655.6335 | 1188650.7353
21 | 2555682.4191 | 1188652.2017 | 2555692.8199 | 1188652.7711 | 2555700.0387 | 1188649.0934
22 | 2555701.4488 | 1188637.9829 | 2555700.0387 | 1188649.0934 | 2555700.0387 | 1188649.0934
23 | 2555701.4488 | 1188637.9829 | 2555701.6572 | 1188636.3408
24 | 2555704.8112 | 1188611.4904 | 2555701.6572 | 1188636.3408
25 | 2555707.144 | 1188593.11 | 2555704.8112 | 1188611.4904
26 | 2555707.144 | 1188593.11 | 2555730.77 | 1188595.7992
27 | 2555707.144 | 1188593.11 | 2555702.8602 | 1188592.0191
28 | 2555730.77 | 1188595.7992 | 2555731.5347 | 1188595.8863 | 2555740.9266 | 1188593.1152 | 2555742.2425 | 1188579.6153
29 | 2555688.7344 | 1188588.4218 | 2555702.8602 | 1188592.0191
30 | 2555688.7344 | 1188588.4218 | 2555665.0487 | 1188584.7848
31 | 2555688.7344 | 1188588.4218 | 2555689.9555 | 1188573.2269
32 | 2555689.9555 | 1188573.2269 | 2555692.0549 | 1188547.1006
33 | 2555692.0549 | 1188547.1006 | 2555692.237 | 1188544.8349
34 | 2555744.2156 | 1188559.3723 | 2555742.2425 | 1188579.6153

## bus_geodata
| x | y | coords
0 | 2555501.7481 | 1188612.1241
1 | 2555509.6998 | 1188613.4889
2 | 2555515.5212 | 1188614.488
3 | 2555567.0651 | 1188660.8826
4 | 2555536.1441 | 1188618.0274
5 | 2555590.5181 | 1188645.5282
6 | 2555564.8665 | 1188672.2848
7 | 2555545.3348 | 1188592.356
8 | 2555532.8861 | 1188576.9291
9 | 2555604.9553 | 1188595.6398
10 | 2555607.5563 | 1188575.3729
11 | 2555632.0221 | 1188579.6475
12 | 2555600.9721 | 1188626.6777
13 | 2555598.4936 | 1188645.99
14 | 2555621.8602 | 1188648.8864
15 | 2555624.918 | 1188649.0538
16 | 2555635.143 | 1188580.1928
17 | 2555650.4697 | 1188650.4526
18 | 2555653.3125 | 1188582.9827
19 | 2555636.0158 | 1188552.131
20 | 2555655.6335 | 1188650.7353
21 | 2555682.4191 | 1188652.2017
22 | 2555700.0387 | 1188649.0934
23 | 2555701.4488 | 1188637.9829
24 | 2555701.6572 | 1188636.3408
25 | 2555704.8112 | 1188611.4904
26 | 2555707.144 | 1188593.11
27 | 2555730.77 | 1188595.7992
28 | 2555702.8602 | 1188592.0191
29 | 2555665.0487 | 1188584.7848
30 | 2555688.7344 | 1188588.4218
31 | 2555689.9555 | 1188573.2269
32 | 2555692.0549 | 1188547.1006
33 | 2555692.237 | 1188544.8349
34 | 2555742.2425 | 1188579.6153
35 | 2555744.2156 | 1188559.3723
36 | 2555635.143 | 1188580.1928

## line_std_types
| c_nf_per_km | r_ohm_per_km | x_ohm_per_km | max_i_ka | type | q_mm2 | alpha | voltage_rating
NAYY 4x50 SE | 210 | 0.642 | 0.083 | 0.142 | cs | 50 | 0.00403 | LV
NAYY 4x120 SE | 264 | 0.225 | 0.08 | 0.242 | cs | 120 | 0.00403 | LV
NAYY 4x150 SE | 261 | 0.208 | 0.08 | 0.27 | cs | 150 | 0.00403 | LV
NA2XS2Y 1x95 RM/25 12/20 kV | 216 | 0.313 | 0.132 | 0.252 | cs | 95 | 0.00403 | MV
NA2XS2Y 1x185 RM/25 12/20 kV | 273 | 0.161 | 0.117 | 0.362 | cs | 185 | 0.00403 | MV
NA2XS2Y 1x240 RM/25 12/20 kV | 304 | 0.122 | 0.112 | 0.421 | cs | 240 | 0.00403 | MV
NA2XS2Y 1x95 RM/25 6/10 kV | 315 | 0.313 | 0.123 | 0.249 | cs | 95 | 0.00403 | MV
NA2XS2Y 1x185 RM/25 6/10 kV | 406 | 0.161 | 0.11 | 0.358 | cs | 185 | 0.00403 | MV
NA2XS2Y 1x240 RM/25 6/10 kV | 456 | 0.122 | 0.105 | 0.416 | cs | 240 | 0.00403 | MV
NA2XS2Y 1x150 RM/25 12/20 kV | 250 | 0.206 | 0.116 | 0.319 | cs | 150 | 0.00403 | MV
NA2XS2Y 1x120 RM/25 12/20 kV | 230 | 0.253 | 0.119 | 0.283 | cs | 120 | 0.00403 | MV
NA2XS2Y 1x70 RM/25 12/20 kV | 190 | 0.443 | 0.132 | 0.22 | cs | 70 | 0.00403 | MV
NA2XS2Y 1x150 RM/25 6/10 kV | 360 | 0.206 | 0.11 | 0.315 | cs | 150 | 0.00403 | MV
NA2XS2Y 1x120 RM/25 6/10 kV | 340 | 0.253 | 0.113 | 0.28 | cs | 120 | 0.00403 | MV
NA2XS2Y 1x70 RM/25 6/10 kV | 280 | 0.443 | 0.123 | 0.217 | cs | 70 | 0.00403 | MV
N2XS(FL)2Y 1x120 RM/35 64/110 kV | 112 | 0.153 | 0.166 | 0.366 | cs | 120 | 0.00393 | HV
N2XS(FL)2Y 1x185 RM/35 64/110 kV | 125 | 0.099 | 0.156 | 0.457 | cs | 185 | 0.00393 | HV
N2XS(FL)2Y 1x240 RM/35 64/110 kV | 135 | 0.075 | 0.149 | 0.526 | cs | 240 | 0.00393 | HV
N2XS(FL)2Y 1x300 RM/35 64/110 kV | 144 | 0.06 | 0.144 | 0.588 | cs | 300 | 0.00393 | HV
15-AL1/3-ST1A 0.4 | 11 | 1.8769 | 0.35 | 0.105 | ol | 16 | 0.00403 | LV
24-AL1/4-ST1A 0.4 | 11.25 | 1.2012 | 0.335 | 0.14 | ol | 24 | 0.00403 | LV
48-AL1/8-ST1A 0.4 | 12.2 | 0.5939 | 0.3 | 0.21 | ol | 48 | 0.00403 | LV
94-AL1/15-ST1A 0.4 | 13.2 | 0.306 | 0.29 | 0.35 | ol | 94 | 0.00403 | LV
34-AL1/6-ST1A 10.0 | 9.7 | 0.8342 | 0.36 | 0.17 | ol | 34 | 0.00403 | MV
48-AL1/8-ST1A 10.0 | 10.1 | 0.5939 | 0.35 | 0.21 | ol | 48 | 0.00403 | MV
70-AL1/11-ST1A 10.0 | 10.4 | 0.4132 | 0.339 | 0.29 | ol | 70 | 0.00403 | MV
94-AL1/15-ST1A 10.0 | 10.75 | 0.306 | 0.33 | 0.35 | ol | 94 | 0.00403 | MV
122-AL1/20-ST1A 10.0 | 11.1 | 0.2376 | 0.323 | 0.41 | ol | 122 | 0.00403 | MV
149-AL1/24-ST1A 10.0 | 11.25 | 0.194 | 0.315 | 0.47 | ol | 149 | 0.00403 | MV
34-AL1/6-ST1A 20.0 | 9.15 | 0.8342 | 0.382 | 0.17 | ol | 34 | 0.00403 | MV
48-AL1/8-ST1A 20.0 | 9.5 | 0.5939 | 0.372 | 0.21 | ol | 48 | 0.00403 | MV
70-AL1/11-ST1A 20.0 | 9.7 | 0.4132 | 0.36 | 0.29 | ol | 70 | 0.00403 | MV
94-AL1/15-ST1A 20.0 | 10 | 0.306 | 0.35 | 0.35 | ol | 94 | 0.00403 | MV
122-AL1/20-ST1A 20.0 | 10.3 | 0.2376 | 0.344 | 0.41 | ol | 122 | 0.00403 | MV
149-AL1/24-ST1A 20.0 | 10.5 | 0.194 | 0.337 | 0.47 | ol | 149 | 0.00403 | MV
184-AL1/30-ST1A 20.0 | 10.75 | 0.1571 | 0.33 | 0.535 | ol | 184 | 0.00403 | MV
243-AL1/39-ST1A 20.0 | 11 | 0.1188 | 0.32 | 0.645 | ol | 243 | 0.00403 | MV
48-AL1/8-ST1A 110.0 | 8 | 0.5939 | 0.46 | 0.21 | ol | 48 | 0.00403 | HV
70-AL1/11-ST1A 110.0 | 8.4 | 0.4132 | 0.45 | 0.29 | ol | 70 | 0.00403 | HV
94-AL1/15-ST1A 110.0 | 8.65 | 0.306 | 0.44 | 0.35 | ol | 94 | 0.00403 | HV
122-AL1/20-ST1A 110.0 | 8.5 | 0.2376 | 0.43 | 0.41 | ol | 122 | 0.00403 | HV
149-AL1/24-ST1A 110.0 | 8.75 | 0.194 | 0.41 | 0.47 | ol | 149 | 0.00403 | HV
184-AL1/30-ST1A 110.0 | 8.8 | 0.1571 | 0.4 | 0.535 | ol | 184 | 0.00403 | HV
243-AL1/39-ST1A 110.0 | 9 | 0.1188 | 0.39 | 0.645 | ol | 243 | 0.00403 | HV
305-AL1/39-ST1A 110.0 | 9.2 | 0.0949 | 0.38 | 0.74 | ol | 305 | 0.00403 | HV
490-AL1/64-ST1A 110.0 | 9.75 | 0.059 | 0.37 | 0.96 | ol | 490 | 0.00403 | HV
679-AL1/86-ST1A 110.0 | 9.95 | 0.042 | 0.36 | 1.15 | ol | 679 | 0.00403 | HV
490-AL1/64-ST1A 220.0 | 10 | 0.059 | 0.285 | 0.96 | ol | 490 | 0.00403 | HV
679-AL1/86-ST1A 220.0 | 11.7 | 0.042 | 0.275 | 1.15 | ol | 679 | 0.00403 | HV
490-AL1/64-ST1A 380.0 | 11 | 0.059 | 0.253 | 0.96 | ol | 490 | 0.00403 | HV
679-AL1/86-ST1A 380.0 | 14.6 | 0.042 | 0.25 | 1.15 | ol | 679 | 0.00403 | HV

## trafo_std_types
| i0_percent | pfe_kw | vkr_percent | sn_mva | vn_lv_kv | vn_hv_kv | vk_percent | shift_degree | vector_group | tap_side | tap_neutral | tap_min | tap_max | tap_step_degree | tap_step_percent | tap_phase_shifter
160 MVA 380/110 kV | 0.06 | 60 | 0.25 | 160 | 110 | 380 | 12.2 | 0 | Yy0 | hv | 0 | -9 | 9 | 0 | 1.5 | FALSE
100 MVA 220/110 kV | 0.06 | 55 | 0.26 | 100 | 110 | 220 | 12 | 0 | Yy0 | hv | 0 | -9 | 9 | 0 | 1.5 | FALSE
63 MVA 110/20 kV | 0.04 | 22 | 0.32 | 63 | 20 | 110 | 18 | 150 | YNd5 | hv | 0 | -9 | 9 | 0 | 1.5 | FALSE
40 MVA 110/20 kV | 0.05 | 18 | 0.34 | 40 | 20 | 110 | 16.2 | 150 | YNd5 | hv | 0 | -9 | 9 | 0 | 1.5 | FALSE
25 MVA 110/20 kV | 0.07 | 14 | 0.41 | 25 | 20 | 110 | 12 | 150 | YNd5 | hv | 0 | -9 | 9 | 0 | 1.5 | FALSE
63 MVA 110/10 kV | 0.04 | 22 | 0.32 | 63 | 10 | 110 | 18 | 150 | YNd5 | hv | 0 | -9 | 9 | 0 | 1.5 | FALSE
40 MVA 110/10 kV | 0.05 | 18 | 0.34 | 40 | 10 | 110 | 16.2 | 150 | YNd5 | hv | 0 | -9 | 9 | 0 | 1.5 | FALSE
25 MVA 110/10 kV | 0.07 | 14 | 0.41 | 25 | 10 | 110 | 12 | 150 | YNd5 | hv | 0 | -9 | 9 | 0 | 1.5 | FALSE
0.25 MVA 20/0.4 kV | 0.32 | 0.8 | 1.44 | 0.25 | 0.4 | 20 | 6 | 150 | Yzn5 | hv | 0 | -2 | 2 | 0 | 2.5 | FALSE
0.4 MVA 20/0.4 kV | 0.3375 | 1.35 | 1.425 | 0.4 | 0.4 | 20 | 6 | 150 | Dyn5 | hv | 0 | -2 | 2 | 0 | 2.5 | FALSE
0.63 MVA 20/0.4 kV | 0.2619 | 1.65 | 1.206 | 0.63 | 0.4 | 20 | 6 | 150 | Dyn5 | hv | 0 | -2 | 2 | 0 | 2.5 | FALSE
0.25 MVA 10/0.4 kV | 0.24 | 0.6 | 1.2 | 0.25 | 0.4 | 10 | 4 | 150 | Dyn5 | hv | 0 | -2 | 2 | 0 | 2.5 | FALSE
0.4 MVA 10/0.4 kV | 0.2375 | 0.95 | 1.325 | 0.4 | 0.4 | 10 | 4 | 150 | Dyn5 | hv | 0 | -2 | 2 | 0 | 2.5 | FALSE
0.63 MVA 10/0.4 kV | 0.1873 | 1.18 | 1.0794 | 0.63 | 0.4 | 10 | 4 | 150 | Dyn5 | hv | 0 | -2 | 2 | 0 | 2.5 | FALSE

## trafo3w_std_types
| sn_hv_mva | sn_mv_mva | sn_lv_mva | vn_hv_kv | vn_mv_kv | vn_lv_kv | vk_hv_percent | vk_mv_percent | vk_lv_percent | vkr_hv_percent | vkr_mv_percent | vkr_lv_percent | pfe_kw | i0_percent | shift_mv_degree | shift_lv_degree | vector_group | tap_side | tap_neutral | tap_min | tap_max | tap_step_percent
63/25/38 MVA 110/20/10 kV | 63 | 25 | 38 | 110 | 20 | 10 | 10.4 | 10.4 | 10.4 | 0.28 | 0.32 | 0.35 | 35 | 0.89 | 0 | 0 | YN0yn0yn0 | hv | 0 | -10 | 10 | 1.2
63/25/38 MVA 110/10/10 kV | 63 | 25 | 38 | 110 | 10 | 10 | 10.4 | 10.4 | 10.4 | 0.28 | 0.32 | 0.35 | 35 | 0.89 | 0 | 0 | YN0yn0yn0 | hv | 0 | -10 | 10 | 1.2

## fuse_std_types
| fuse_type | i_rated_a | t_avg | t_min | t_total | x_avg | x_min | x_total
HV 100A | HV 100A | 100 | 0 | [10.0, 3.64, 0.854, 0.281, 0.1, 0.0531, 0.022, 0.01] | [10.0, 4.267, 1.21, 0.403, 0.1, 0.058, 0.022, 0.01] | 0 | [300.0, 350.0, 450.0, 550.0, 700.0, 850.0, 1200.0, 1752.0] | [600.0, 700.0, 900.0, 1150.0, 1665.0, 2000.0, 3000.0, 4313.0]
HV 10A | HV 10A | 10 | 0 | [10.0, 1675.0, 0.344, 0.156, 0.1, 0.0417, 0.0171, 0.01] | [10.0, 1.3, 0.3, 0.155, 0.1, 0.0555, 0.023, 0.01] | 0 | [30.0, 32.0, 35.0, 37.0, 39.0, 50.0, 70.0, 88.0] | [60.0, 70.0, 80.0, 87.0, 94.0, 110.0, 150.0, 216.0]
HV 125A | HV 125A | 125 | 0 | [10.0, 1.82, 0.344, 0.1, 0.0467, 0.0269, 0.01] | [10.0, 2.478, 0.426, 0.1, 0.0427, 0.0211, 0.01] | 0 | [375.0, 500.0, 700.0, 925.0, 1200.0, 1500.0, 2341.0] | [750.0, 1000.0, 1500.0, 2200.0, 3000.0, 4000.0, 5765.0]
HV 160A | HV 160A | 160 | 0 | [10.0, 4.15, 1.03, 0.198, 0.1, 0.051, 0.0172, 0.01] | [10.0, 2.3, 0.734, 0.274, 0.1, 0.046, 0.0177, 0.01] | 0 | [480.0, 550.0, 700.0, 1000.0, 1260.0, 1600.0, 2500.0, 3227.0] | [960.0, 1300.0, 1700.0, 2200.0, 2996.0, 4000.0, 6000.0, 7946.0]
HV 16A | HV 16A | 16 | 0 | [10.0, 0.352, 0.164, 0.1, 0.0649, 0.0342, 0.01] | [10.0, 2.34, 0.722, 0.181, 0.1, 0.055, 0.0296, 0.01] | 0 | [48.0, 60.0, 65.0, 71.0, 80.0, 100.0, 162.0] | [96.0, 110.0, 125.0, 150.0, 168.0, 200.0, 250.0, 398.0]
HV 200A | HV 200A | 200 | 0 | [10.0, 4.267, 1.21, 0.403, 0.1, 0.058, 0.022, 0.01] | [10.0, 3.73, 1.654, 0.328, 0.1, 0.0531, 0.019, 0.01] | 0 | [600.0, 700.0, 900.0, 1150.0, 1665.0, 2000.0, 3000.0, 4313.0] | [1200.0, 1500.0, 1800.0, 2700.0, 3960.0, 5000.0, 7500.0, 10620.0]
HV 20A | HV 20A | 20 | 0 | [10.0, 1.3, 0.3, 0.155, 0.1, 0.0555, 0.023, 0.01] | [10.0, 1.3, 0.161, 0.1, 0.0611, 0.0399, 0.0141, 0.01] | 0 | [60.0, 70.0, 80.0, 87.0, 94.0, 110.0, 150.0, 216.0] | [120.0, 150.0, 200.0, 223.0, 260.0, 300.0, 450.0, 532.0]
HV 25A | HV 25A | 25 | 0 | [10.0, 2.512, 0.833, 0.299, 0.1, 0.0372, 0.0223, 0.01] | [10.0, 3.125, 0.597, 0.198, 0.1, 0.0378, 0.022, 0.01] | 0 | [75.0, 82.0, 90.0, 100.0, 124.0, 170.0, 200.0, 289.0] | [150.0, 170.0, 210.0, 250.0, 294.0, 400.0, 500.0, 711.0]
HV 31.5A | HV 31.5A | 31.5 | 0 | [10.0, 2.34, 0.722, 0.181, 0.1, 0.055, 0.0296, 0.01] | [10.0, 2.84, 0.368, 0.164, 0.1, 0.0621, 0.0378, 0.0195, 0.01] | 0 | [95.0, 110.0, 125.0, 150.0, 165.0, 200.0, 250.0, 390.0] | [189.0, 220.0, 300.0, 350.0, 393.0, 450.0, 530.0, 700.0, 960.0]
HV 40A | HV 40A | 40 | 0 | [10.0, 1.3, 0.161, 0.1, 0.0611, 0.0399, 0.0141, 0.01] | [10.0, 2.05, 0.369, 0.198, 0.1, 0.051, 0.0298, 0.01] | 0 | [120.0, 150.0, 200.0, 223.0, 260.0, 300.0, 450.0, 532.0] | [240.0, 300.0, 400.0, 450.0, 530.0, 650.0, 800.0, 1311.0]
HV 50A | HV 50A | 50 | 0 | [10.0, 3.215, 0.597, 0.198, 0.1, 0.0378, 0.022, 0.01] | [10.0, 3.64, 0.854, 0.281, 0.1, 0.0531, 0.022, 0.01] | 0 | [150.0, 170.0, 210.0, 250.0, 294.0, 400.0, 500.0, 711.0] | [300.0, 350.0, 450.0, 550.0, 700.0, 850.0, 1200.0, 1752.0]
HV 6.3A | HV 6.3A | 6.3 | 0 | [10.0, 1.39, 0.344, 0.168, 0.1, 0.056, 0.0263, 0.01] | [10.0, 1.711, 0.516, 0.198, 0.1, 0.0634, 0.0303, 0.01] | 0 | [19.0, 19.5, 20.4, 20.8, 22.0, 25.0, 32.0, 48.0] | [38.0, 40.0, 43.0, 48.0, 53.0, 60.0, 75.0, 118.0]
HV 63A | HV 63A | 63 | 0 | [10.0, 2.84, 0.368, 0.164, 0.1, 0.0621, 0.0378, 0.0195, 0.01] | [10.0, 1.82, 0.344, 0.1, 0.0467, 0.0269, 0.01] | 0 | [189.0, 220.0, 300.0, 350.0, 393.0, 450.0, 530.0, 700.0, 961.0] | [378.0, 500.0, 700.0, 934.0, 1200.0, 1500.0, 2366.0]
HV 80A | HV 80A | 80 | 0 | [10.0, 2.05, 0.369, 0.198, 0.1, 0.051, 0.0298, 0.01] | [10.0, 4.15, 1.03, 0.198, 0.1, 0.051, 0.0172, 0.01] | 0 | [240.0, 300.0, 400.0, 450.0, 530.0, 650.0, 800.0, 1311.0] | [480.0, 550.0, 700.0, 1000.0, 1260.0, 1600.0, 2500.0, 3227.0]
Siemens NH-1-100 | Siemens NH-1-100 | 100 | [5400.0, 2000.0, 400.0, 20.0, 1.0, 0.2, 0.012, 0.004] | 0 | 0 | [150.0, 190.0, 250.0, 430.0, 900.0, 1250.0, 2700.0, 3600.0] | 0 | 0
Siemens NH-1-125 | Siemens NH-1-125 | 125 | [4800.0, 120.0, 7.0, 0.1, 0.004] | 0 | 0 | [180.0, 400.0, 740.0, 2000.0, 4250.0] | 0 | 0
Siemens NH-1-16 | Siemens NH-1-16 | 16 | [4000.0, 400.0, 2.0, 0.1, 0.04, 0.01] | 0 | 0 | [26.0, 35.0, 75.0, 150.0, 200.0, 300.0] | 0 | 0
Siemens NH-1-160 | Siemens NH-1-160 | 160 | [4800.0, 120.0, 7.0, 0.1, 0.004] | 0 | 0 | [210.0, 500.0, 900.0, 2300.0, 5000.0] | 0 | 0
Siemens NH-1-25 | Siemens NH-1-25 | 25 | [4000.0, 1000.0, 10.0, 0.2, 0.02, 0.01] | 0 | 0 | [40.0, 50.0, 100.0, 210.0, 400.0, 500.0] | 0 | 0
Siemens NH-1-50 | Siemens NH-1-50 | 50 | [4000.0, 40.0, 4.0, 1.0, 0.02, 0.01] | 0 | 0 | [86.0, 200.0, 300.0, 400.0, 1000.0, 1280.0] | 0 | 0
Siemens NH-1-63 | Siemens NH-1-63 | 63 | [4000.0, 100.0, 10.0, 2.0, 0.04, 0.01] | 0 | 0 | [100.0, 200.0, 300.0, 400.0, 1000.0, 1500.0] | 0 | 0
Siemens NH-1-80 | Siemens NH-1-80 | 80 | [4800.0, 120.0, 7.0, 0.1, 0.01] | 0 | 0 | [150.58, 250.0, 450.0, 1150.0, 2470.0] | 0 | 0
Siemens NH-2-1000 | Siemens NH-2-1000 | 1000 | [4800.0, 120.0, 7.0, 0.1, 0.004] | 0 | 0 | [1900.0, 3500.0, 8400.0, 24000.0, 52000.0] | 0 | 0
Siemens NH-2-200 | Siemens NH-2-200 | 200 | [4800.0, 120.0, 7.0, 0.1, 0.004] | 0 | 0 | [280.0, 650.0, 1200.0, 3000.0, 7000.0] | 0 | 0
Siemens NH-2-224 | Siemens NH-2-224 | 224 | [4800.0, 120.0, 7.0, 0.2, 0.04, 0.004] | 0 | 0 | [400.0, 750.0, 1453.0, 3025.0, 4315.0, 7600.0] | 0 | 0
Siemens NH-2-250 | Siemens NH-2-250 | 250 | [4800.0, 120.0, 7.0, 0.1, 0.004] | 0 | 0 | [450.0, 800.0, 1650.0, 4000.0, 8500.0] | 0 | 0
Siemens NH-2-315 | Siemens NH-2-315 | 315 | [4800.0, 120.0, 7.0, 0.1, 0.004] | 0 | 0 | [550.0, 920.0, 1900.0, 5000.0, 11000.0] | 0 | 0
Siemens NH-2-355 | Siemens NH-2-355 | 355 | [4800.0, 120.0, 6.0, 0.1, 0.004] | 0 | 0 | [650.0, 1116.27, 2350.0, 5840.0, 12790.0] | 0 | 0
Siemens NH-2-400 | Siemens NH-2-400 | 400 | [4800.0, 120.0, 7.0, 0.1, 0.004] | 0 | 0 | [720.0, 1350.0, 2800.0, 6500.0, 15000.0] | 0 | 0
Siemens NH-2-425 | Siemens NH-2-425 | 425 | [4800.0, 120.0, 7.0, 0.1, 0.004] | 0 | 0 | [850.0, 1500.0, 3050.0, 7500.0, 16500.0] | 0 | 0
Siemens NH-2-630 | Siemens NH-2-630 | 630 | [4800.0, 120.0, 7.0, 0.1, 0.004] | 0 | 0 | [1200.0, 2000.0, 4800.0, 12000.0, 26000.0] | 0 | 0

## res_bus
| vm_pu | va_degree | p_mw | q_mvar
0 | 0.9762 | -0.16745 | 0.0010456 | 0.00026206
1 | 0.97621 | -0.16737 | 0.0033787 | 0.00084679
2 | 0.97625 | -0.16709 | 0.0015896 | 0.0003984
3 | 0.97834 | -0.15215 | 0.0035927 | 0.00090042
4 | 0.97643 | -0.16577 | 0.013186 | 0.0033047
5 | 0.98009 | -0.13966 | 0.0047257 | 0.0011844
6 | 0.97827 | -0.15263 | 0.0040173 | 0.0010068
7 | 0.97621 | -0.16734 | 0.0023705 | 0.0005941
8 | 0.97611 | -0.16807 | 0.0031041 | 0.00077796
9 | 0.99948 | -0.0036167 | 0.0033761 | 0.00084613
10 | 0.99958 | -0.0029274 | 0 | 0
11 | 0.9997 | -0.0020892 | 0.0036478 | 0.00091422
12 | 0.98041 | -0.13735 | 0.0037624 | 0.00094296
13 | 0.98052 | -0.13659 | 0 | 0
14 | 0.98192 | -0.12663 | 0.0038819 | 0.0009729
15 | 0.98212 | -0.12521 | 0.0034761 | 0.00087118
16 | 0.99973 | -0.0018668 | 0 | 0
17 | 0.98391 | -0.11249 | 0.0055312 | 0.0013863
18 | 1 | 0 | -0.1285 | -0.032211
19 | 0.99961 | -0.0027477 | 0.0031404 | 0.00078706
20 | 0.98432 | -0.10962 | 0.0024228 | 0.00060722
21 | 0.98651 | -0.094153 | 0.0033259 | 0.00083355
22 | 0.98811 | -0.082884 | 0.009575 | 0.0023997
23 | 0.98923 | -0.074992 | 0.0030503 | 0.00076449
24 | 0.9894 | -0.073775 | 0.0037274 | 0.00093417
25 | 0.99216 | -0.054472 | 0.0028122 | 0.00070481
26 | 0.99427 | -0.039736 | 0 | 0
27 | 0.99368 | -0.043941 | 0.005813 | 0.0014569
28 | 0.99489 | -0.03545 | 0.0064493 | 0.0016163
29 | 0.999 | -0.0068796 | 0.003311 | 0.00082981
30 | 0.99705 | -0.020407 | 0 | 0
31 | 0.99683 | -0.021954 | 0.0030348 | 0.0007606
32 | 0.99657 | -0.023816 | 0.0046618 | 0.0011683
33 | 0.99656 | -0.023871 | 0.0024066 | 0.00060314
34 | 0.99327 | -0.046793 | 0.0071189 | 0.0017842
35 | 0.99314 | -0.047734 | 0.0045686 | 0.001145
36 | 0.99998 | 149.9947 | 0 | 0

## res_line
| p_from_mw | q_from_mvar | p_to_mw | q_to_mvar | pl_mw | ql_mvar | i_from_ka | i_to_ka | i_ka | vm_from_pu | va_from_degree | vm_to_pu | va_to_degree | loading_percent
0 | -0.0010456 | -0.00026206 | 0.0010456 | 0.00026196 | 1.2789e-08 | -9.595e-08 | 0.0015938 | 0.0015938 | 0.0015938 | 0.9762 | -0.16745 | 0.97621 | -0.16737 | 0.59031
1 | -0.0044244 | -0.0011088 | 0.0044245 | 0.0011087 | 1.6763e-07 | -9.3778e-09 | 0.0067439 | 0.0067439 | 0.0067439 | 0.97621 | -0.16737 | 0.97625 | -0.16709 | 2.4978
2 | -0.0060142 | -0.0015071 | 0.0060153 | 0.0015073 | 1.0972e-06 | 1.6031e-07 | 0.0091668 | 0.0091668 | 0.0091668 | 0.97625 | -0.16709 | 0.97643 | -0.16577 | 3.3951
3 | 0.024724 | 0.0062012 | -0.024677 | -0.006184 | 4.6634e-05 | 1.7274e-05 | 0.037606 | 0.037606 | 0.037606 | 0.97834 | -0.15215 | 0.97643 | -0.16577 | 13.9281
4 | -0.032334 | -0.0081084 | 0.03239 | 0.0081295 | 5.6043e-05 | 2.1088e-05 | 0.049181 | 0.04918 | 0.049181 | 0.97834 | -0.15215 | 0.98009 | -0.13966 | 18.215
5 | 0.0040176 | 0.0010068 | -0.0040173 | -0.0010068 | 2.7056e-07 | -4.1744e-08 | 0.0061105 | 0.0061106 | 0.0061106 | 0.97834 | -0.15215 | 0.97827 | -0.15263 | 2.2632
6 | 0.0054761 | 0.001372 | -0.0054749 | -0.0013719 | 1.1849e-06 | 1.1475e-07 | 0.008345 | 0.0083452 | 0.0083452 | 0.97643 | -0.16577 | 0.97621 | -0.16734 | 3.0908
7 | -0.037116 | -0.0093139 | 0.037132 | 0.0093199 | 1.5832e-05 | 5.9885e-06 | 0.056355 | 0.056355 | 0.056355 | 0.98009 | -0.13966 | 0.98052 | -0.13659 | 20.8723
8 | 0.0031044 | 0.0007778 | -0.0031041 | -0.00077796 | 3.1337e-07 | -1.5986e-07 | 0.0047319 | 0.004732 | 0.004732 | 0.97621 | -0.16734 | 0.97611 | -0.16807 | 1.7526
9 | -0.0033761 | -0.00084613 | 0.0033764 | 0.00084599 | 3.2211e-07 | -1.4393e-07 | 0.0050263 | 0.0050262 | 0.0050263 | 0.99948 | -0.0036167 | 0.99958 | -0.0029274 | 1.8616
10 | -0.0033764 | -0.00084599 | 0.0033768 | 0.00084581 | 3.9151e-07 | -1.7502e-07 | 0.0050262 | 0.0050261 | 0.0050262 | 0.99958 | -0.0029274 | 0.9997 | -0.0020892 | 1.8616
11 | -0.0070246 | -0.00176 | 0.0070248 | 0.0017601 | 2.1612e-07 | 4.1583e-08 | 0.010456 | 0.010456 | 0.010456 | 0.9997 | -0.0020892 | 0.99973 | -0.0018668 | 3.8725
12 | -0.0037624 | -0.00094296 | 0.0037628 | 0.00094286 | 3.9619e-07 | -9.318e-08 | 0.0057104 | 0.0057103 | 0.0057104 | 0.98041 | -0.13735 | 0.98052 | -0.13659 | 2.115
13 | -0.040894 | -0.010263 | 0.040951 | 0.010284 | 5.6622e-05 | 2.148e-05 | 0.062065 | 0.062065 | 0.062065 | 0.98052 | -0.13659 | 0.98192 | -0.12663 | 22.9872
14 | -0.044833 | -0.011257 | 0.044842 | 0.01126 | 8.8229e-06 | 3.3547e-06 | 0.067948 | 0.067948 | 0.067948 | 0.98192 | -0.12663 | 0.98212 | -0.12521 | 25.166
15 | -0.048318 | -0.012132 | 0.048403 | 0.012164 | 8.5595e-05 | 3.2597e-05 | 0.073215 | 0.073215 | 0.073215 | 0.98212 | -0.12521 | 0.98391 | -0.11249 | 27.1166
16 | -0.010166 | -0.0025469 | 0.010168 | 0.0025477 | 2.6259e-06 | 7.6887e-07 | 0.01513 | 0.01513 | 0.01513 | 0.99973 | -0.0018668 | 1 | 0 | 5.6038
17 | 0.0031408 | 0.00078684 | -0.0031404 | -0.00078706 | 3.8285e-07 | -2.2084e-07 | 0.0046747 | 0.0046748 | 0.0046748 | 0.99973 | -0.0018668 | 0.99961 | -0.0027477 | 1.7314
18 | -0.053935 | -0.013551 | 0.053956 | 0.013559 | 2.1477e-05 | 8.1946e-06 | 0.08158 | 0.08158 | 0.08158 | 0.98391 | -0.11249 | 0.98432 | -0.10962 | 30.2147
19 | 0.11753 | 0.029663 | -0.11742 | -0.02962 | 0.00011341 | 4.3307e-05 | 0.17497 | 0.17497 | 0.17497 | 1 | 0 | 0.999 | -0.0068796 | 32.401
20 | -0.056379 | -0.014166 | 0.056501 | 0.014212 | 0.00012163 | 4.644e-05 | 0.085242 | 0.085242 | 0.085242 | 0.98432 | -0.10962 | 0.98651 | -0.094153 | 31.5712
21 | -0.059826 | -0.015046 | 0.059921 | 0.015082 | 9.4136e-05 | 3.597e-05 | 0.090259 | 0.090259 | 0.090259 | 0.98651 | -0.094153 | 0.98811 | -0.082884 | 33.4292
22 | -0.069496 | -0.017482 | 0.069572 | 0.017511 | 7.6577e-05 | 2.9309e-05 | 0.10468 | 0.10468 | 0.10468 | 0.98811 | -0.082884 | 0.98923 | -0.074992 | 38.7697
23 | -0.072623 | -0.018275 | 0.072635 | 0.01828 | 1.2332e-05 | 4.7218e-06 | 0.10927 | 0.10927 | 0.10927 | 0.98923 | -0.074992 | 0.9894 | -0.073775 | 40.4691
24 | -0.076362 | -0.019214 | 0.076568 | 0.019293 | 0.00020626 | 7.9009e-05 | 0.11487 | 0.11487 | 0.11487 | 0.9894 | -0.073775 | 0.99216 | -0.054472 | 42.5453
25 | -0.079381 | -0.019998 | 0.079545 | 0.020061 | 0.00016397 | 6.2825e-05 | 0.11909 | 0.11909 | 0.11909 | 0.99216 | -0.054472 | 0.99427 | -0.039736 | 44.1073
26 | 0.017516 | 0.0043911 | -0.017506 | -0.0043874 | 1.0196e-05 | 3.6135e-06 | 0.026214 | 0.026214 | 0.026214 | 0.99427 | -0.039736 | 0.99368 | -0.043941 | 9.7091
27 | -0.09706 | -0.024452 | 0.097119 | 0.024474 | 5.8239e-05 | 2.2342e-05 | 0.1453 | 0.1453 | 0.1453 | 0.99427 | -0.039736 | 0.99489 | -0.03545 | 53.8163
28 | 0.011693 | 0.0029306 | -0.011688 | -0.0029291 | 4.6155e-06 | 1.4628e-06 | 0.01751 | 0.01751 | 0.01751 | 0.99368 | -0.043941 | 0.99327 | -0.046793 | 6.4851
29 | -0.10357 | -0.026091 | 0.10379 | 0.026175 | 0.00021839 | 8.3805e-05 | 0.15495 | 0.15495 | 0.15495 | 0.99489 | -0.03545 | 0.99705 | -0.020407 | 57.3889
30 | 0.11411 | 0.02879 | -0.11389 | -0.028708 | 0.00021616 | 8.2512e-05 | 0.17003 | 0.17003 | 0.17003 | 0.999 | -0.0068796 | 0.99705 | -0.020407 | 31.4878
31 | 0.010107 | 0.0025331 | -0.010105 | -0.0025324 | 2.1643e-06 | 6.3365e-07 | 0.015084 | 0.015084 | 0.015084 | 0.99705 | -0.020407 | 0.99683 | -0.021954 | 5.5867
32 | 0.0070702 | 0.0017718 | -0.0070683 | -0.0017715 | 1.8218e-06 | 3.5908e-07 | 0.010554 | 0.010554 | 0.010554 | 0.99683 | -0.021954 | 0.99657 | -0.023816 | 3.9089
33 | 0.0024066 | 0.00060312 | -0.0024066 | -0.00060314 | 1.8314e-08 | -2.2571e-08 | 0.0035933 | 0.0035934 | 0.0035934 | 0.99657 | -0.023816 | 0.99656 | -0.023871 | 1.3309
34 | 0.0045692 | 0.001145 | -0.0045686 | -0.001145 | 5.9466e-07 | -3.4503e-08 | 0.006845 | 0.0068451 | 0.0068451 | 0.99327 | -0.046793 | 0.99314 | -0.047734 | 2.5352

## res_trafo
| p_hv_mw | q_hv_mvar | p_lv_mw | q_lv_mvar | pl_mw | ql_mvar | i_hv_ka | i_lv_ka | vm_hv_pu | va_hv_degree | vm_lv_pu | va_lv_degree | loading_percent
0 | 2.5187e-16 | 8.8016e-16 | 0.00079998 | 7.4552e-08 | 0.00079998 | 7.4552e-08 | 2.6429e-17 | 0.0011547 | 0.99998 | 149.9947 | 1 | 0 | 0.31999

## res_ext_grid
| p_mw | q_mvar
0 | 0.1325 | 0.033213

## res_load
| p_mw | q_mvar
0 | 0.0010456 | 0.00026206
1 | 0.0033787 | 0.00084679
2 | 0.0015896 | 0.0003984
3 | 0.0035927 | 0.00090042
4 | 0.013186 | 0.0033047
5 | 0.0047257 | 0.0011844
6 | 0.0040173 | 0.0010068
7 | 0.0023705 | 0.0005941
8 | 0.0031041 | 0.00077796
9 | 0.0033761 | 0.00084613
10 | 0.0036478 | 0.00091422
11 | 0.0037624 | 0.00094296
12 | 0.0038819 | 0.0009729
13 | 0.0034761 | 0.00087118
14 | 0.0055312 | 0.0013863
15 | 0.0039988 | 0.0010022
16 | 0.0031404 | 0.00078706
17 | 0.0024228 | 0.00060722
18 | 0.0033259 | 0.00083355
19 | 0.009575 | 0.0023997
20 | 0.0030503 | 0.00076449
21 | 0.0037274 | 0.00093417
22 | 0.0028122 | 0.00070481
23 | 0.005813 | 0.0014569
24 | 0.0064493 | 0.0016163
25 | 0.003311 | 0.00082981
26 | 0.0030348 | 0.0007606
27 | 0.0046618 | 0.0011683
28 | 0.0024066 | 0.00060314
29 | 0.0071189 | 0.0017842
30 | 0.0045686 | 0.001145

## dtypes
| element | column | dtype
0 | bus | name | object
1 | bus | vn_kv | float64
2 | bus | type | object
3 | bus | zone | object
4 | bus | in_service | bool
5 | load | name | object
6 | load | bus | uint32
7 | load | p_mw | float64
8 | load | q_mvar | float64
9 | load | const_z_percent | float64
10 | load | const_i_percent | float64
11 | load | sn_mva | float64
12 | load | scaling | float64
13 | load | in_service | bool
14 | load | type | object
15 | ext_grid | name | object
16 | ext_grid | bus | uint32
17 | ext_grid | vm_pu | float64
18 | ext_grid | va_degree | float64
19 | ext_grid | slack_weight | float64
20 | ext_grid | in_service | bool
21 | line | name | object
22 | line | std_type | object
23 | line | from_bus | uint32
24 | line | to_bus | uint32
25 | line | length_km | float64
26 | line | r_ohm_per_km | float64
27 | line | x_ohm_per_km | float64
28 | line | c_nf_per_km | float64
29 | line | g_us_per_km | float64
30 | line | max_i_ka | float64
31 | line | df | float64
32 | line | parallel | uint32
33 | line | type | object
34 | line | in_service | bool
35 | trafo | name | object
36 | trafo | std_type | object
37 | trafo | hv_bus | uint32
38 | trafo | lv_bus | uint32
39 | trafo | sn_mva | float64
40 | trafo | vn_hv_kv | float64
41 | trafo | vn_lv_kv | float64
42 | trafo | vk_percent | float64
43 | trafo | vkr_percent | float64
44 | trafo | pfe_kw | float64
45 | trafo | i0_percent | float64
46 | trafo | shift_degree | float64
47 | trafo | tap_side | object
48 | trafo | tap_neutral | int32
49 | trafo | tap_min | int32
50 | trafo | tap_max | int32
51 | trafo | tap_step_percent | float64
52 | trafo | tap_step_degree | float64
53 | trafo | tap_pos | int32
54 | trafo | tap_phase_shifter | bool
55 | trafo | parallel | uint32
56 | trafo | df | float64
57 | trafo | in_service | bool
58 | line_geodata | coords | object
59 | bus_geodata | x | float64
60 | bus_geodata | y | float64
61 | bus_geodata | coords | object
62 | res_bus | vm_pu | float64
63 | res_bus | va_degree | float64
64 | res_bus | p_mw | float64
65 | res_bus | q_mvar | float64
66 | res_line | p_from_mw | float64
67 | res_line | q_from_mvar | float64
68 | res_line | p_to_mw | float64
69 | res_line | q_to_mvar | float64
70 | res_line | pl_mw | float64
71 | res_line | ql_mvar | float64
72 | res_line | i_from_ka | float64
73 | res_line | i_to_ka | float64
74 | res_line | i_ka | float64
75 | res_line | vm_from_pu | float64
76 | res_line | va_from_degree | float64
77 | res_line | vm_to_pu | float64
78 | res_line | va_to_degree | float64
79 | res_line | loading_percent | float64
80 | res_trafo | p_hv_mw | float64
81 | res_trafo | q_hv_mvar | float64
82 | res_trafo | p_lv_mw | float64
83 | res_trafo | q_lv_mvar | float64
84 | res_trafo | pl_mw | float64
85 | res_trafo | ql_mvar | float64
86 | res_trafo | i_hv_ka | float64
87 | res_trafo | i_lv_ka | float64
88 | res_trafo | vm_hv_pu | float64
89 | res_trafo | va_hv_degree | float64
90 | res_trafo | vm_lv_pu | float64
91 | res_trafo | va_lv_degree | float64
92 | res_trafo | loading_percent | float64
93 | res_ext_grid | p_mw | float64
94 | res_ext_grid | q_mvar | float64
95 | res_load | p_mw | float64
96 | res_load | q_mvar | float64

## parameters
| version | format_version | converged | OPF_converged | name | f_hz | sn_mva
0 | 2.14.6 | 2.14.0 | TRUE | FALSE |  | 50 | 1