## bus
| name | vn_kv | type | zone | in_service
0 | bus_LV_2054-62_0_3_node_0 | 0.4 | n |  | TRUE
1 | bus_LV_2054-62_0_3_node_1 | 0.4 | n |  | TRUE
2 | bus_LV_2054-62_0_3_node_2 | 0.4 | n |  | TRUE
3 | bus_LV_2054-62_0_3_node_3 | 0.4 | n |  | TRUE
4 | bus_LV_2054-62_0_3_node_4 | 0.4 | n |  | TRUE
5 | bus_LV_2054-62_0_3_node_23 | 0.4 | n |  | TRUE
6 | bus_LV_2054-62_0_3_node_7 | 0.4 | n |  | TRUE
7 | bus_LV_2054-62_0_3_node_44 | 0.4 | n |  | TRUE
8 | bus_LV_2054-62_0_3_node_22 | 0.4 | n |  | TRUE
9 | bus_LV_2054-62_0_3_node_5 | 0.4 | n |  | TRUE
10 | bus_LV_2054-62_0_3_node_6 | 0.4 | n |  | TRUE
11 | bus_LV_2054-62_0_3_node_8 | 0.4 | n |  | TRUE
12 | bus_LV_2054-62_0_3_node_13 | 0.4 | n |  | TRUE
13 | bus_LV_2054-62_0_3_node_11 | 0.4 | n |  | TRUE
14 | bus_LV_2054-62_0_3_node_16 | 0.4 | n |  | TRUE
15 | bus_LV_2054-62_0_3_node_15 | 0.4 | n |  | TRUE
16 | bus_LV_2054-62_0_3_node_10 | 0.4 | n |  | TRUE
17 | bus_LV_2054-62_0_3_node_12 | 0.4 | n |  | TRUE
18 | bus_LV_2054-62_0_3_node_14 | 0.4 | n |  | TRUE
19 | bus_LV_2054-62_0_3_node_17 | 0.4 | n |  | TRUE
20 | bus_LV_2054-62_0_3_node_18 | 0.4 | n |  | TRUE
21 | bus_LV_2054-62_0_3_node_19 | 0.4 | n |  | TRUE
22 | bus_LV_2054-62_0_3_node_20 | 0.4 | n |  | TRUE
23 | bus_LV_2054-62_0_3_node_38 | 0.4 | n |  | TRUE
24 | bus_LV_2054-62_0_3_node_37 | 0.4 | n |  | TRUE
25 | bus_LV_2054-62_0_3_node_21 | 0.4 | n |  | TRUE
26 | bus_LV_2054-62_0_3_node_24 | 0.4 | n |  | TRUE
27 | bus_LV_2054-62_0_3_node_25 | 0.4 | n |  | TRUE
28 | bus_LV_2054-62_0_3_node_27 | 0.4 | n |  | TRUE
29 | bus_LV_2054-62_0_3_node_28 | 0.4 | n |  | TRUE
30 | bus_LV_2054-62_0_3_node_29 | 0.4 | n |  | TRUE
31 | bus_LV_2054-62_0_3_node_30 | 0.4 | n |  | TRUE
32 | bus_LV_2054-62_0_3_node_31 | 0.4 | n |  | TRUE
33 | bus_LV_2054-62_0_3_node_32 | 0.4 | n |  | TRUE
34 | bus_LV_2054-62_0_3_node_33 | 0.4 | n |  | TRUE
35 | bus_LV_2054-62_0_3_node_43 | 0.4 | n |  | TRUE
36 | bus_LV_2054-62_0_3_node_34 | 0.4 | n |  | TRUE
37 | bus_LV_2054-62_0_3_node_35 | 0.4 | n |  | TRUE
38 | bus_LV_2054-62_0_3_node_36 | 0.4 | n |  | TRUE
39 | bus_LV_2054-62_0_3_node_39 | 0.4 | n |  | TRUE
40 | bus_LV_2054-62_0_3_node_40 | 0.4 | n |  | TRUE
41 | bus_LV_2054-62_0_3_node_41 | 0.4 | n |  | TRUE
42 | bus_MV_454_1_node_170 | 20 | n |  | TRUE

## load
| name | bus | p_mw | q_mvar | const_z_percent | const_i_percent | sn_mva | scaling | in_service | type
0 | LV_2054-62_0_3_load_0 | 0 | 0.0043617 | 0.0010931 | 0 | 0 |  | 1 | TRUE | wye
1 | LV_2054-62_0_3_load_1 | 1 | 0.0026847 | 0.00067285 | 0 | 0 |  | 1 | TRUE | wye
2 | LV_2054-62_0_3_load_2 | 2 | 0.0034699 | 0.00086964 | 0 | 0 |  | 1 | TRUE | wye
3 | LV_2054-62_0_3_load_4 | 4 | 0.01009 | 0.0025288 | 0 | 0 |  | 1 | TRUE | wye
4 | LV_2054-62_0_3_load_44 | 7 | 0.0024607 | 0.00061672 | 0 | 0 |  | 1 | TRUE | wye
5 | LV_2054-62_0_3_load_5 | 9 | 0.0021527 | 0.00053953 | 0 | 0 |  | 1 | TRUE | wye
6 | LV_2054-62_0_3_load_6 | 10 | 0.0023838 | 0.00059743 | 0 | 0 |  | 1 | TRUE | wye
7 | LV_2054-62_0_3_load_8 | 11 | 0.0067889 | 0.0017014 | 0 | 0 |  | 1 | TRUE | wye
8 | LV_2054-62_0_3_load_13 | 12 | 0.0068917 | 0.0017272 | 0 | 0 |  | 1 | TRUE | wye
9 | LV_2054-62_0_3_load_11 | 13 | 0.010512 | 0.0026345 | 0 | 0 |  | 1 | TRUE | wye
10 | LV_2054-62_0_3_load_16 | 14 | 0.0066024 | 0.0016547 | 0 | 0 |  | 1 | TRUE | wye
11 | LV_2054-62_0_3_load_15 | 15 | 0.003044 | 0.0007629 | 0 | 0 |  | 1 | TRUE | wye
12 | LV_2054-62_0_3_load_10 | 16 | 0.0022934 | 0.00057478 | 0 | 0 |  | 1 | TRUE | wye
13 | LV_2054-62_0_3_load_12 | 17 | 0.011978 | 0.0030019 | 0 | 0 |  | 1 | TRUE | wye
14 | LV_2054-62_0_3_load_17 | 19 | 0.0025363 | 0.00063566 | 0 | 0 |  | 1 | TRUE | wye
15 | LV_2054-62_0_3_load_18 | 20 | 0.0053117 | 0.0013312 | 0 | 0 |  | 1 | TRUE | wye
16 | LV_2054-62_0_3_load_19 | 21 | 0.0047122 | 0.001181 | 0 | 0 |  | 1 | TRUE | wye
17 | LV_2054-62_0_3_load_20 | 22 | 0.0031437 | 0.0007879 | 0 | 0 |  | 1 | TRUE | wye
18 | LV_2054-62_0_3_load_37 | 24 | 0.0043575 | 0.0010921 | 0 | 0 |  | 1 | TRUE | wye
19 | LV_2054-62_0_3_load_21 | 25 | 0.0035356 | 0.00088609 | 0 | 0 |  | 1 | TRUE | wye
20 | LV_2054-62_0_3_load_24 | 26 | 0.007654 | 0.0019183 | 0 | 0 |  | 1 | TRUE | wye
21 | LV_2054-62_0_3_load_25 | 27 | 0.0066889 | 0.0016764 | 0 | 0 |  | 1 | TRUE | wye
22 | LV_2054-62_0_3_load_28 | 29 | 0.011233 | 0.0028151 | 0 | 0 |  | 1 | TRUE | wye
23 | LV_2054-62_0_3_load_29 | 30 | 0.0089893 | 0.0022529 | 0 | 0 |  | 1 | TRUE | wye
24 | LV_2054-62_0_3_load_31 | 32 | 0.013547 | 0.0033951 | 0 | 0 |  | 1 | TRUE | wye
25 | LV_2054-62_0_3_load_32 | 33 | 0.013798 | 0.0034582 | 0 | 0 |  | 1 | TRUE | wye
26 | LV_2054-62_0_3_load_33 | 34 | 0.0059007 | 0.0014788 | 0 | 0 |  | 1 | TRUE | wye
27 | LV_2054-62_0_3_load_43 | 35 | 0.014554 | 0.0036475 | 0 | 0 |  | 1 | TRUE | wye
28 | LV_2054-62_0_3_load_35 | 37 | 0.003881 | 0.00097268 | 0 | 0 |  | 1 | TRUE | wye
29 | LV_2054-62_0_3_load_36 | 38 | 0.013492 | 0.0033813 | 0 | 0 |  | 1 | TRUE | wye
30 | LV_2054-62_0_3_load_39 | 39 | 0.016093 | 0.0040332 | 0 | 0 |  | 1 | TRUE | wye
31 | LV_2054-62_0_3_load_41 | 41 | 0.019814 | 0.0049658 | 0 | 0 |  | 1 | TRUE | wye

## ext_grid
| name | bus | vm_pu | va_degree | slack_weight | in_service
0 |  | 32 | 1 | 0 | 1 | TRUE

## line
| name | std_type | from_bus | to_bus | length_km | r_ohm_per_km | x_ohm_per_km | c_nf_per_km | g_us_per_km | max_i_ka | df | parallel | type | in_service
0 | LV_2054-62_0_3_line_0 | NAYY 4x150 SE | 0 | 1 | 0.005405 | 0.208 | 0.08 | 261 | 0 | 0.27 | 1 | 1 | cs | TRUE
1 | LV_2054-62_0_3_line_1 | NAYY 4x150 SE | 0 | 2 | 0.029295 | 0.208 | 0.08 | 261 | 0 | 0.27 | 1 | 1 | cs | TRUE
2 | LV_2054-62_0_3_line_2 | NAYY 4x150 SE | 1 | 3 | 0.018765 | 0.208 | 0.08 | 261 | 0 | 0.27 | 1 | 1 | cs | TRUE
3 | LV_2054-62_0_3_line_3 | NAYY 4x150 SE | 2 | 4 | 0.00017859 | 0.208 | 0.08 | 261 | 0 | 0.27 | 1 | 1 | cs | TRUE
4 | LV_2054-62_0_3_line_4 | NAYY 4x150 SE | 3 | 5 | 0.089918 | 0.208 | 0.08 | 261 | 0 | 0.27 | 1 | 1 | cs | TRUE
5 | LV_2054-62_0_3_line_5 | NAYY 4x150 SE | 3 | 6 | 0.057776 | 0.208 | 0.08 | 261 | 0 | 0.27 | 1 | 1 | cs | TRUE
6 | LV_2054-62_0_3_line_6 | NAYY 4x150 SE | 5 | 7 | 0.012172 | 0.208 | 0.08 | 261 | 0 | 0.27 | 1 | 1 | cs | TRUE
7 | LV_2054-62_0_3_line_7 | NAYY 4x150 SE | 5 | 8 | 0.012803 | 0.208 | 0.08 | 261 | 0 | 0.27 | 1 | 1 | cs | TRUE
8 | LV_2054-62_0_3_line_8 | NAYY 4x150 SE | 6 | 9 | 0.041223 | 0.208 | 0.08 | 261 | 0 | 0.27 | 1 | 1 | cs | TRUE
9 | LV_2054-62_0_3_line_9 | NAYY 4x150 SE | 8 | 25 | 0.021952 | 0.208 | 0.08 | 261 | 0 | 0.27 | 1 | 1 | cs | TRUE
10 | LV_2054-62_0_3_line_10 | NAYY 4x150 SE | 9 | 10 | 0.015326 | 0.208 | 0.08 | 261 | 0 | 0.27 | 1 | 1 | cs | TRUE
11 | LV_2054-62_0_3_line_11 | NAYY 4x150 SE | 10 | 11 | 0.026233 | 0.208 | 0.08 | 261 | 0 | 0.27 | 1 | 1 | cs | TRUE
12 | LV_2054-62_0_3_line_12 | NAYY 4x150 SE | 11 | 12 | 0.002736 | 0.208 | 0.08 | 261 | 0 | 0.27 | 1 | 1 | cs | TRUE
13 | LV_2054-62_0_3_line_13 | NAYY 4x150 SE | 12 | 13 | 0.017837 | 0.208 | 0.08 | 261 | 0 | 0.27 | 1 | 1 | cs | TRUE
14 | LV_2054-62_0_3_line_14 | NAYY 4x150 SE | 13 | 16 | 0.0035805 | 0.208 | 0.08 | 261 | 0 | 0.27 | 1 | 1 | cs | TRUE
15 | LV_2054-62_0_3_line_15 | NAYY 4x150 SE | 14 | 15 | 0.0018007 | 0.208 | 0.08 | 261 | 0 | 0.27 | 1 | 1 | cs | TRUE
16 | LV_2054-62_0_3_line_16 | NAYY 4x150 SE | 15 | 18 | 0.018044 | 0.208 | 0.08 | 261 | 0 | 0.27 | 1 | 1 | cs | TRUE
17 | LV_2054-62_0_3_line_17 | NAYY 4x150 SE | 16 | 17 | 0.027641 | 0.208 | 0.08 | 261 | 0 | 0.27 | 1 | 1 | cs | TRUE
18 | LV_2054-62_0_3_line_18 | NAYY 4x150 SE | 17 | 18 | 0.0079696 | 0.208 | 0.08 | 261 | 0 | 0.27 | 1 | 1 | cs | TRUE
19 | LV_2054-62_0_3_line_19 | NAYY 4x150 SE | 18 | 19 | 0.015323 | 0.208 | 0.08 | 261 | 0 | 0.27 | 1 | 1 | cs | TRUE
20 | LV_2054-62_0_3_line_20 | NAYY 4x150 SE | 19 | 20 | 0.031658 | 0.208 | 0.08 | 261 | 0 | 0.27 | 1 | 2 | cs | TRUE
21 | LV_2054-62_0_3_line_21 | NAYY 4x150 SE | 20 | 21 | 0.030778 | 0.208 | 0.08 | 261 | 0 | 0.27 | 1 | 2 | cs | TRUE
22 | LV_2054-62_0_3_line_22 | NAYY 4x150 SE | 21 | 22 | 0.017409 | 0.208 | 0.08 | 261 | 0 | 0.27 | 1 | 2 | cs | TRUE
23 | LV_2054-62_0_3_line_23 | NAYY 4x150 SE | 22 | 23 | 0.014651 | 0.208 | 0.08 | 261 | 0 | 0.27 | 1 | 2 | cs | TRUE
24 | LV_2054-62_0_3_line_24 | NAYY 4x150 SE | 23 | 24 | 0.028709 | 0.208 | 0.08 | 261 | 0 | 0.27 | 1 | 2 | cs | TRUE
25 | LV_2054-62_0_3_line_25 | NAYY 4x150 SE | 24 | 37 | 0.01686 | 0.208 | 0.08 | 261 | 0 | 0.27 | 1 | 2 | cs | TRUE
26 | LV_2054-62_0_3_line_26 | NAYY 4x150 SE | 26 | 27 | 0.033376 | 0.208 | 0.08 | 261 | 0 | 0.27 | 1 | 1 | cs | TRUE
27 | LV_2054-62_0_3_line_27 | NAYY 4x150 SE | 27 | 28 | 0.016768 | 0.208 | 0.08 | 261 | 0 | 0.27 | 1 | 1 | cs | TRUE
28 | LV_2054-62_0_3_line_28 | NAYY 4x150 SE | 28 | 29 | 0.0097242 | 0.208 | 0.08 | 261 | 0 | 0.27 | 1 | 1 | cs | TRUE
29 | LV_2054-62_0_3_line_29 | NAYY 4x150 SE | 28 | 30 | 0.017375 | 0.208 | 0.08 | 261 | 0 | 0.27 | 1 | 1 | cs | TRUE
30 | LV_2054-62_0_3_line_30 | NAYY 4x150 SE | 29 | 31 | 0.041838 | 0.208 | 0.08 | 261 | 0 | 0.27 | 1 | 1 | cs | TRUE
31 | LV_2054-62_0_3_line_31 | NAYY 4x150 SE | 31 | 32 | 0.0168 | 0.208 | 0.08 | 261 | 0 | 0.27 | 1 | 1 | cs | TRUE
32 | LV_2054-62_0_3_line_32 | NAYY 4x150 SE | 31 | 33 | 0.015937 | 0.208 | 0.08 | 261 | 0 | 0.27 | 1 | 1 | cs | TRUE
33 | LV_2054-62_0_3_line_33 | NAYY 4x150 SE | 32 | 34 | 0.029393 | 0.208 | 0.08 | 261 | 0 | 0.27 | 1 | 2 | cs | TRUE
34 | LV_2054-62_0_3_line_34 | NAYY 4x150 SE | 33 | 35 | 0.014767 | 0.208 | 0.08 | 261 | 0 | 0.27 | 1 | 1 | cs | TRUE
35 | LV_2054-62_0_3_line_35 | NAYY 4x150 SE | 34 | 36 | 0.0069863 | 0.208 | 0.08 | 261 | 0 | 0.27 | 1 | 2 | cs | TRUE
36 | LV_2054-62_0_3_line_36 | NAYY 4x150 SE | 36 | 37 | 0.020072 | 0.208 | 0.08 | 261 | 0 | 0.27 | 1 | 2 | cs | TRUE
37 | LV_2054-62_0_3_line_37 | NAYY 4x150 SE | 36 | 38 | 0.0066131 | 0.208 | 0.08 | 261 | 0 | 0.27 | 1 | 1 | cs | TRUE
38 | LV_2054-62_0_3_line_38 | NAYY 4x150 SE | 38 | 39 | 0.03011 | 0.208 | 0.08 | 261 | 0 | 0.27 | 1 | 1 | cs | TRUE
39 | LV_2054-62_0_3_line_39 | NAYY 4x150 SE | 39 | 40 | 0.022656 | 0.208 | 0.08 | 261 | 0 | 0.27 | 1 | 1 | cs | TRUE
40 | LV_2054-62_0_3_line_40 | NAYY 4x150 SE | 40 | 41 | 0.017275 | 0.208 | 0.08 | 261 | 0 | 0.27 | 1 | 1 | cs | TRUE

## trafo
| name | std_type | hv_bus | lv_bus | sn_mva | vn_hv_kv | vn_lv_kv | vk_percent | vkr_percent | pfe_kw | i0_percent | shift_degree | tap_side | tap_neutral | tap_min | tap_max | tap_step_percent | tap_step_degree | tap_pos | tap_phase_shifter | parallel | df | in_service
0 | LV_2054-62_0_3_trafo_31 | 0.25 MVA 20/0.4 kV | 42 | 32 | 0.25 | 20 | 0.4 | 6 | 1.44 | 0.8 | 0.32 | 150 | hv | 0 | -2 | 2 | 2.5 | 0 | 0 | FALSE | 1 | 1 | TRUE

## line_geodata
| x0 | y0 | x1 | y1 | x2 | y2 | x3 | y3 | x4 | y4
0 | 2555579.6503 | 1188546.475 | 2555579.3192 | 1188551.8698
1 | 2555579.6503 | 1188546.475 | 2555581.4447 | 1188517.2355
2 | 2555578.1698 | 1188570.5999 | 2555579.3192 | 1188551.8698
3 | 2555581.4556 | 1188517.0572 | 2555581.4447 | 1188517.2355
4 | 2555519.3678 | 1188531.5827 | 2555518.4119 | 1188560.9393 | 2555534.3464 | 1188564.0668 | 2555578.1698 | 1188570.5999
5 | 2555578.1698 | 1188570.5999 | 2555607.5563 | 1188575.3729 | 2555635.143 | 1188580.1928
6 | 2555519.3678 | 1188531.5827 | 2555531.5676 | 1188532.0032
7 | 2555519.3678 | 1188531.5827 | 2555519.6599 | 1188522.6646 | 2555519.6996 | 1188518.7844
8 | 2555635.143 | 1188580.1928 | 2555636.4245 | 1188538.9901
9 | 2555519.6996 | 1188518.7844 | 2555519.7205 | 1188516.4718 | 2555539.3388 | 1188517.3721
10 | 2555636.4245 | 1188538.9901 | 2555636.901 | 1188523.6714
11 | 2555637.7165 | 1188497.4506 | 2555637.7165 | 1188497.4506 | 2555636.901 | 1188523.6714
12 | 2555637.7165 | 1188497.4506 | 2555639.3401 | 1188495.2485 | 2555639.3401 | 1188495.2485
13 | 2555639.3401 | 1188495.2485 | 2555643.1369 | 1188493.9863 | 2555656.9018 | 1188495.3866
14 | 2555656.9018 | 1188495.3866 | 2555660.4639 | 1188495.749
15 | 2555694.4464 | 1188517.3394 | 2555694.3022 | 1188519.1343
16 | 2555695.8917 | 1188499.3532 | 2555694.4464 | 1188517.3394
17 | 2555687.9631 | 1188498.5466 | 2555660.4639 | 1188495.749
18 | 2555695.8917 | 1188499.3532 | 2555687.9631 | 1188498.5466
19 | 2555695.8917 | 1188499.3532 | 2555711.1293 | 1188500.9679
20 | 2555711.1293 | 1188500.9679 | 2555742.6109 | 1188504.3039
21 | 2555755.9061 | 1188486.7222 | 2555754.8078 | 1188502.4183 | 2555752.585 | 1188501.99 | 2555751.9764 | 1188505.2964 | 2555742.6109 | 1188504.3039
22 | 2555755.9061 | 1188486.7222 | 2555756.0079 | 1188485.2666 | 2555757.5085 | 1188469.3876
23 | 2555759.0164 | 1188454.8166 | 2555758.5825 | 1188458.0216 | 2555757.5085 | 1188469.3876
24 | 2555759.0164 | 1188454.8166 | 2555741.9588 | 1188447.3388 | 2555733.0566 | 1188443.147 | 2555732.8193 | 1188443.0897
25 | 2555716.1987 | 1188440.9004 | 2555724.567 | 1188441.0976 | 2555732.8193 | 1188443.0897
26 | 2555541.4555 | 1188448.7187 | 2555574.8095 | 1188447.5002
27 | 2555591.5666 | 1188446.8881 | 2555574.8095 | 1188447.5002
28 | 2555591.5666 | 1188446.8881 | 2555601.284 | 1188446.5244
29 | 2555591.5666 | 1188446.8881 | 2555591.8851 | 1188439.4483 | 2555591.3673 | 1188429.5335
30 | 2555643.093 | 1188444.9597 | 2555601.284 | 1188446.5244
31 | 2555643.093 | 1188444.9597 | 2555659.873 | 1188444.1327
32 | 2555643.093 | 1188444.9597 | 2555642.9569 | 1188437.9236 | 2555642.6355 | 1188429.0296
33 | 2555659.873 | 1188444.1327 | 2555689.2307 | 1188442.6858
34 | 2555642.6355 | 1188429.0296 | 2555642.1023 | 1188414.2725
35 | 2555696.2086 | 1188442.3419 | 2555689.2307 | 1188442.6858
36 | 2555696.2086 | 1188442.3419 | 2555711.2924 | 1188440.7848 | 2555716.1987 | 1188440.9004
37 | 2555696.2086 | 1188442.3419 | 2555696.8081 | 1188435.7561
38 | 2555696.8081 | 1188435.7561 | 2555700.1571 | 1188434.7863 | 2555698.8471 | 1188408.1947
39 | 2555697.7324 | 1188385.5662 | 2555698.8471 | 1188408.1947
40 | 2555697.7324 | 1188385.5662 | 2555714.9854 | 1188386.4388

## bus_geodata
| x | y | coords
0 | 2555579.6503 | 1188546.475
1 | 2555579.3192 | 1188551.8698
2 | 2555581.4447 | 1188517.2355
3 | 2555578.1698 | 1188570.5999
4 | 2555581.4556 | 1188517.0572
5 | 2555519.3678 | 1188531.5827
6 | 2555635.143 | 1188580.1928
7 | 2555531.5676 | 1188532.0032
8 | 2555519.6996 | 1188518.7844
9 | 2555636.4245 | 1188538.9901
10 | 2555636.901 | 1188523.6714
11 | 2555637.7165 | 1188497.4506
12 | 2555639.3401 | 1188495.2485
13 | 2555656.9018 | 1188495.3866
14 | 2555694.3022 | 1188519.1343
15 | 2555694.4464 | 1188517.3394
16 | 2555660.4639 | 1188495.749
17 | 2555687.9631 | 1188498.5466
18 | 2555695.8917 | 1188499.3532
19 | 2555711.1293 | 1188500.9679
20 | 2555742.6109 | 1188504.3039
21 | 2555755.9061 | 1188486.7222
22 | 2555757.5085 | 1188469.3876
23 | 2555759.0164 | 1188454.8166
24 | 2555732.8193 | 1188443.0897
25 | 2555539.3389 | 1188517.3721
26 | 2555541.4555 | 1188448.7187
27 | 2555574.8095 | 1188447.5002
28 | 2555591.5666 | 1188446.8881
29 | 2555601.284 | 1188446.5244
30 | 2555591.3673 | 1188429.5335
31 | 2555643.093 | 1188444.9597
32 | 2555659.873 | 1188444.1327
33 | 2555642.6355 | 1188429.0296
34 | 2555689.2307 | 1188442.6858
35 | 2555642.1023 | 1188414.2725
36 | 2555696.2086 | 1188442.3419
37 | 2555716.1987 | 1188440.9004
38 | 2555696.8081 | 1188435.7561
39 | 2555698.8471 | 1188408.1947
40 | 2555697.7324 | 1188385.5662
41 | 2555714.9854 | 1188386.4388
42 | 2555643.093 | 1188444.9597

## line_std_types
| c_nf_per_km | r_ohm_per_km | x_ohm_per_km | max_i_ka | type | q_mm2 | alpha | voltage_rating
NAYY 4x50 SE | 210 | 0.642 | 0.083 | 0.142 | cs | 50 | 0.00403 | LV
NAYY 4x120 SE | 264 | 0.225 | 0.08 | 0.242 | cs | 120 | 0.00403 | LV
NAYY 4x150 SE | 261 | 0.208 | 0.08 | 0.27 | cs | 150 | 0.00403 | LV
NA2XS2Y 1x95 RM/25 12/20 kV | 216 | 0.313 | 0.132 | 0.252 | cs | 95 | 0.00403 | MV
NA2XS2Y 1x185 RM/25 12/20 kV | 273 | 0.161 | 0.117 | 0.362 | cs | 185 | 0.00403 | MV
NA2XS2Y 1x240 RM/25 12/20 kV | 304 | 0.122 | 0.112 | 0.421 | cs | 240 | 0.00403 | MV
NA2XS2Y 1x95 RM/25 6/10 kV | 315 | 0.313 | 0.123 | 0.249 | cs | 95 | 0.00403 | MV
NA2XS2Y 1x185 RM/25 6/10 kV | 406 | 0.161 | 0.11 | 0.358 | cs | 185 | 0.00403 | MV
NA2XS2Y 1x240 RM/25 6/10 kV | 456 | 0.122 | 0.105 | 0.416 | cs | 240 | 0.00403 | MV
NA2XS2Y 1x150 RM/25 12/20 kV | 250 | 0.206 | 0.116 | 0.319 | cs | 150 | 0.00403 | MV
NA2XS2Y 1x120 RM/25 12/20 kV | 230 | 0.253 | 0.119 | 0.283 | cs | 120 | 0.00403 | MV
NA2XS2Y 1x70 RM/25 12/20 kV | 190 | 0.443 | 0.132 | 0.22 | cs | 70 | 0.00403 | MV
NA2XS2Y 1x150 RM/25 6/10 kV | 360 | 0.206 | 0.11 | 0.315 | cs | 150 | 0.00403 | MV
NA2XS2Y 1x120 RM/25 6/10 kV | 340 | 0.253 | 0.113 | 0.28 | cs | 120 | 0.00403 | MV
NA2XS2Y 1x70 RM/25 6/10 kV | 280 | 0.443 | 0.123 | 0.217 | cs | 70 | 0.00403 | MV
N2XS(FL)2Y 1x120 RM/35 64/110 kV | 112 | 0.153 | 0.166 | 0.366 | cs | 120 | 0.00393 | HV
N2XS(FL)2Y 1x185 RM/35 64/110 kV | 125 | 0.099 | 0.156 | 0.457 | cs | 185 | 0.00393 | HV
N2XS(FL)2Y 1x240 RM/35 64/110 kV | 135 | 0.075 | 0.149 | 0.526 | cs | 240 | 0.00393 | HV
N2XS(FL)2Y 1x300 RM/35 64/110 kV | 144 | 0.06 | 0.144 | 0.588 | cs | 300 | 0.00393 | HV
15-AL1/3-ST1A 0.4 | 11 | 1.8769 | 0.35 | 0.105 | ol | 16 | 0.00403 | LV
24-AL1/4-ST1A 0.4 | 11.25 | 1.2012 | 0.335 | 0.14 | ol | 24 | 0.00403 | LV
48-AL1/8-ST1A 0.4 | 12.2 | 0.5939 | 0.3 | 0.21 | ol | 48 | 0.00403 | LV
94-AL1/15-ST1A 0.4 | 13.2 | 0.306 | 0.29 | 0.35 | ol | 94 | 0.00403 | LV
34-AL1/6-ST1A 10.0 | 9.7 | 0.8342 | 0.36 | 0.17 | ol | 34 | 0.00403 | MV
48-AL1/8-ST1A 10.0 | 10.1 | 0.5939 | 0.35 | 0.21 | ol | 48 | 0.00403 | MV
70-AL1/11-ST1A 10.0 | 10.4 | 0.4132 | 0.339 | 0.29 | ol | 70 | 0.00403 | MV
94-AL1/15-ST1A 10.0 | 10.75 | 0.306 | 0.33 | 0.35 | ol | 94 | 0.00403 | MV
122-AL1/20-ST1A 10.0 | 11.1 | 0.2376 | 0.323 | 0.41 | ol | 122 | 0.00403 | MV
149-AL1/24-ST1A 10.0 | 11.25 | 0.194 | 0.315 | 0.47 | ol | 149 | 0.00403 | MV
34-AL1/6-ST1A 20.0 | 9.15 | 0.8342 | 0.382 | 0.17 | ol | 34 | 0.00403 | MV
48-AL1/8-ST1A 20.0 | 9.5 | 0.5939 | 0.372 | 0.21 | ol | 48 | 0.00403 | MV
70-AL1/11-ST1A 20.0 | 9.7 | 0.4132 | 0.36 | 0.29 | ol | 70 | 0.00403 | MV
94-AL1/15-ST1A 20.0 | 10 | 0.306 | 0.35 | 0.35 | ol | 94 | 0.00403 | MV
122-AL1/20-ST1A 20.0 | 10.3 | 0.2376 | 0.344 | 0.41 | ol | 122 | 0.00403 | MV
149-AL1/24-ST1A 20.0 | 10.5 | 0.194 | 0.337 | 0.47 | ol | 149 | 0.00403 | MV
184-AL1/30-ST1A 20.0 | 10.75 | 0.1571 | 0.33 | 0.535 | ol | 184 | 0.00403 | MV
243-AL1/39-ST1A 20.0 | 11 | 0.1188 | 0.32 | 0.645 | ol | 243 | 0.00403 | MV
48-AL1/8-ST1A 110.0 | 8 | 0.5939 | 0.46 | 0.21 | ol | 48 | 0.00403 | HV
70-AL1/11-ST1A 110.0 | 8.4 | 0.4132 | 0.45 | 0.29 | ol | 70 | 0.00403 | HV
94-AL1/15-ST1A 110.0 | 8.65 | 0.306 | 0.44 | 0.35 | ol | 94 | 0.00403 | HV
122-AL1/20-ST1A 110.0 | 8.5 | 0.2376 | 0.43 | 0.41 | ol | 122 | 0.00403 | HV
149-AL1/24-ST1A 110.0 | 8.75 | 0.194 | 0.41 | 0.47 | ol | 149 | 0.00403 | HV
184-AL1/30-ST1A 110.0 | 8.8 | 0.1571 | 0.4 | 0.535 | ol | 184 | 0.00403 | HV
243-AL1/39-ST1A 110.0 | 9 | 0.1188 | 0.39 | 0.645 | ol | 243 | 0.00403 | HV
305-AL1/39-ST1A 110.0 | 9.2 | 0.0949 | 0.38 | 0.74 | ol | 305 | 0.00403 | HV
490-AL1/64-ST1A 110.0 | 9.75 | 0.059 | 0.37 | 0.96 | ol | 490 | 0.00403 | HV
679-AL1/86-ST1A 110.0 | 9.95 | 0.042 | 0.36 | 1.15 | ol | 679 | 0.00403 | HV
490-AL1/64-ST1A 220.0 | 10 | 0.059 | 0.285 | 0.96 | ol | 490 | 0.00403 | HV
679-AL1/86-ST1A 220.0 | 11.7 | 0.042 | 0.275 | 1.15 | ol | 679 | 0.00403 | HV
490-AL1/64-ST1A 380.0 | 11 | 0.059 | 0.253 | 0.96 | ol | 490 | 0.00403 | HV
679-AL1/86-ST1A 380.0 | 14.6 | 0.042 | 0.25 | 1.15 | ol | 679 | 0.00403 | HV

## trafo_std_types
| i0_percent | pfe_kw | vkr_percent | sn_mva | vn_lv_kv | vn_hv_kv | vk_percent | shift_degree | vector_group | tap_side | tap_neutral | tap_min | tap_max | tap_step_degree | tap_step_percent | tap_phase_shifter
160 MVA 380/110 kV | 0.06 | 60 | 0.25 | 160 | 110 | 380 | 12.2 | 0 | Yy0 | hv | 0 | -9 | 9 | 0 | 1.5 | FALSE
100 MVA 220/110 kV | 0.06 | 55 | 0.26 | 100 | 110 | 220 | 12 | 0 | Yy0 | hv | 0 | -9 | 9 | 0 | 1.5 | FALSE
63 MVA 110/20 kV | 0.04 | 22 | 0.32 | 63 | 20 | 110 | 18 | 150 | YNd5 | hv | 0 | -9 | 9 | 0 | 1.5 | FALSE
40 MVA 110/20 kV | 0.05 | 18 | 0.34 | 40 | 20 | 110 | 16.2 | 150 | YNd5 | hv | 0 | -9 | 9 | 0 | 1.5 | FALSE
25 MVA 110/20 kV | 0.07 | 14 | 0.41 | 25 | 20 | 110 | 12 | 150 | YNd5 | hv | 0 | -9 | 9 | 0 | 1.5 | FALSE
63 MVA 110/10 kV | 0.04 | 22 | 0.32 | 63 | 10 | 110 | 18 | 150 | YNd5 | hv | 0 | -9 | 9 | 0 | 1.5 | FALSE
40 MVA 110/10 kV | 0.05 | 18 | 0.34 | 40 | 10 | 110 | 16.2 | 150 | YNd5 | hv | 0 | -9 | 9 | 0 | 1.5 | FALSE
25 MVA 110/10 kV | 0.07 | 14 | 0.41 | 25 | 10 | 110 | 12 | 150 | YNd5 | hv | 0 | -9 | 9 | 0 | 1.5 | FALSE
0.25 MVA 20/0.4 kV | 0.32 | 0.8 | 1.44 | 0.25 | 0.4 | 20 | 6 | 150 | Yzn5 | hv | 0 | -2 | 2 | 0 | 2.5 | FALSE
0.4 MVA 20/0.4 kV | 0.3375 | 1.35 | 1.425 | 0.4 | 0.4 | 20 | 6 | 150 | Dyn5 | hv | 0 | -2 | 2 | 0 | 2.5 | FALSE
0.63 MVA 20/0.4 kV | 0.2619 | 1.65 | 1.206 | 0.63 | 0.4 | 20 | 6 | 150 | Dyn5 | hv | 0 | -2 | 2 | 0 | 2.5 | FALSE
0.25 MVA 10/0.4 kV | 0.24 | 0.6 | 1.2 | 0.25 | 0.4 | 10 | 4 | 150 | Dyn5 | hv | 0 | -2 | 2 | 0 | 2.5 | FALSE
0.4 MVA 10/0.4 kV | 0.2375 | 0.95 | 1.325 | 0.4 | 0.4 | 10 | 4 | 150 | Dyn5 | hv | 0 | -2 | 2 | 0 | 2.5 | FALSE
0.63 MVA 10/0.4 kV | 0.1873 | 1.18 | 1.0794 | 0.63 | 0.4 | 10 | 4 | 150 | Dyn5 | hv | 0 | -2 | 2 | 0 | 2.5 | FALSE

## trafo3w_std_types
| sn_hv_mva | sn_mv_mva | sn_lv_mva | vn_hv_kv | vn_mv_kv | vn_lv_kv | vk_hv_percent | vk_mv_percent | vk_lv_percent | vkr_hv_percent | vkr_mv_percent | vkr_lv_percent | pfe_kw | i0_percent | shift_mv_degree | shift_lv_degree | vector_group | tap_side | tap_neutral | tap_min | tap_max | tap_step_percent
63/25/38 MVA 110/20/10 kV | 63 | 25 | 38 | 110 | 20 | 10 | 10.4 | 10.4 | 10.4 | 0.28 | 0.32 | 0.35 | 35 | 0.89 | 0 | 0 | YN0yn0yn0 | hv | 0 | -10 | 10 | 1.2
63/25/38 MVA 110/10/10 kV | 63 | 25 | 38 | 110 | 10 | 10 | 10.4 | 10.4 | 10.4 | 0.28 | 0.32 | 0.35 | 35 | 0.89 | 0 | 0 | YN0yn0yn0 | hv | 0 | -10 | 10 | 1.2

## fuse_std_types
| fuse_type | i_rated_a | t_avg | t_min | t_total | x_avg | x_min | x_total
HV 100A | HV 100A | 100 | 0 | [10.0, 3.64, 0.854, 0.281, 0.1, 0.0531, 0.022, 0.01] | [10.0, 4.267, 1.21, 0.403, 0.1, 0.058, 0.022, 0.01] | 0 | [300.0, 350.0, 450.0, 550.0, 700.0, 850.0, 1200.0, 1752.0] | [600.0, 700.0, 900.0, 1150.0, 1665.0, 2000.0, 3000.0, 4313.0]
HV 10A | HV 10A | 10 | 0 | [10.0, 1675.0, 0.344, 0.156, 0.1, 0.0417, 0.0171, 0.01] | [10.0, 1.3, 0.3, 0.155, 0.1, 0.0555, 0.023, 0.01] | 0 | [30.0, 32.0, 35.0, 37.0, 39.0, 50.0, 70.0, 88.0] | [60.0, 70.0, 80.0, 87.0, 94.0, 110.0, 150.0, 216.0]
HV 125A | HV 125A | 125 | 0 | [10.0, 1.82, 0.344, 0.1, 0.0467, 0.0269, 0.01] | [10.0, 2.478, 0.426, 0.1, 0.0427, 0.0211, 0.01] | 0 | [375.0, 500.0, 700.0, 925.0, 1200.0, 1500.0, 2341.0] | [750.0, 1000.0, 1500.0, 2200.0, 3000.0, 4000.0, 5765.0]
HV 160A | HV 160A | 160 | 0 | [10.0, 4.15, 1.03, 0.198, 0.1, 0.051, 0.0172, 0.01] | [10.0, 2.3, 0.734, 0.274, 0.1, 0.046, 0.0177, 0.01] | 0 | [480.0, 550.0, 700.0, 1000.0, 1260.0, 1600.0, 2500.0, 3227.0] | [960.0, 1300.0, 1700.0, 2200.0, 2996.0, 4000.0, 6000.0, 7946.0]
HV 16A | HV 16A | 16 | 0 | [10.0, 0.352, 0.164, 0.1, 0.0649, 0.0342, 0.01] | [10.0, 2.34, 0.722, 0.181, 0.1, 0.055, 0.0296, 0.01] | 0 | [48.0, 60.0, 65.0, 71.0, 80.0, 100.0, 162.0] | [96.0, 110.0, 125.0, 150.0, 168.0, 200.0, 250.0, 398.0]
HV 200A | HV 200A | 200 | 0 | [10.0, 4.267, 1.21, 0.403, 0.1, 0.058, 0.022, 0.01] | [10.0, 3.73, 1.654, 0.328, 0.1, 0.0531, 0.019, 0.01] | 0 | [600.0, 700.0, 900.0, 1150.0, 1665.0, 2000.0, 3000.0, 4313.0] | [1200.0, 1500.0, 1800.0, 2700.0, 3960.0, 5000.0, 7500.0, 10620.0]
HV 20A | HV 20A | 20 | 0 | [10.0, 1.3, 0.3, 0.155, 0.1, 0.0555, 0.023, 0.01] | [10.0, 1.3, 0.161, 0.1, 0.0611, 0.0399, 0.0141, 0.01] | 0 | [60.0, 70.0, 80.0, 87.0, 94.0, 110.0, 150.0, 216.0] | [120.0, 150.0, 200.0, 223.0, 260.0, 300.0, 450.0, 532.0]
HV 25A | HV 25A | 25 | 0 | [10.0, 2.512, 0.833, 0.299, 0.1, 0.0372, 0.0223, 0.01] | [10.0, 3.125, 0.597, 0.198, 0.1, 0.0378, 0.022, 0.01] | 0 | [75.0, 82.0, 90.0, 100.0, 124.0, 170.0, 200.0, 289.0] | [150.0, 170.0, 210.0, 250.0, 294.0, 400.0, 500.0, 711.0]
HV 31.5A | HV 31.5A | 31.5 | 0 | [10.0, 2.34, 0.722, 0.181, 0.1, 0.055, 0.0296, 0.01] | [10.0, 2.84, 0.368, 0.164, 0.1, 0.0621, 0.0378, 0.0195, 0.01] | 0 | [95.0, 110.0, 125.0, 150.0, 165.0, 200.0, 250.0, 390.0] | [189.0, 220.0, 300.0, 350.0, 393.0, 450.0, 530.0, 700.0, 960.0]
HV 40A | HV 40A | 40 | 0 | [10.0, 1.3, 0.161, 0.1, 0.0611, 0.0399, 0.0141, 0.01] | [10.0, 2.05, 0.369, 0.198, 0.1, 0.051, 0.0298, 0.01] | 0 | [120.0, 150.0, 200.0, 223.0, 260.0, 300.0, 450.0, 532.0] | [240.0, 300.0, 400.0, 450.0, 530.0, 650.0, 800.0, 1311.0]
HV 50A | HV 50A | 50 | 0 | [10.0, 3.215, 0.597, 0.198, 0.1, 0.0378, 0.022, 0.01] | [10.0, 3.64, 0.854, 0.281, 0.1, 0.0531, 0.022, 0.01] | 0 | [150.0, 170.0, 210.0, 250.0, 294.0, 400.0, 500.0, 711.0] | [300.0, 350.0, 450.0, 550.0, 700.0, 850.0, 1200.0, 1752.0]
HV 6.3A | HV 6.3A | 6.3 | 0 | [10.0, 1.39, 0.344, 0.168, 0.1, 0.056, 0.0263, 0.01] | [10.0, 1.711, 0.516, 0.198, 0.1, 0.0634, 0.0303, 0.01] | 0 | [19.0, 19.5, 20.4, 20.8, 22.0, 25.0, 32.0, 48.0] | [38.0, 40.0, 43.0, 48.0, 53.0, 60.0, 75.0, 118.0]
HV 63A | HV 63A | 63 | 0 | [10.0, 2.84, 0.368, 0.164, 0.1, 0.0621, 0.0378, 0.0195, 0.01] | [10.0, 1.82, 0.344, 0.1, 0.0467, 0.0269, 0.01] | 0 | [189.0, 220.0, 300.0, 350.0, 393.0, 450.0, 530.0, 700.0, 961.0] | [378.0, 500.0, 700.0, 934.0, 1200.0, 1500.0, 2366.0]
HV 80A | HV 80A | 80 | 0 | [10.0, 2.05, 0.369, 0.198, 0.1, 0.051, 0.0298, 0.01] | [10.0, 4.15, 1.03, 0.198, 0.1, 0.051, 0.0172, 0.01] | 0 | [240.0, 300.0, 400.0, 450.0, 530.0, 650.0, 800.0, 1311.0] | [480.0, 550.0, 700.0, 1000.0, 1260.0, 1600.0, 2500.0, 3227.0]
Siemens NH-1-100 | Siemens NH-1-100 | 100 | [5400.0, 2000.0, 400.0, 20.0, 1.0, 0.2, 0.012, 0.004] | 0 | 0 | [150.0, 190.0, 250.0, 430.0, 900.0, 1250.0, 2700.0, 3600.0] | 0 | 0
Siemens NH-1-125 | Siemens NH-1-125 | 125 | [4800.0, 120.0, 7.0, 0.1, 0.004] | 0 | 0 | [180.0, 400.0, 740.0, 2000.0, 4250.0] | 0 | 0
Siemens NH-1-16 | Siemens NH-1-16 | 16 | [4000.0, 400.0, 2.0, 0.1, 0.04, 0.01] | 0 | 0 | [26.0, 35.0, 75.0, 150.0, 200.0, 300.0] | 0 | 0
Siemens NH-1-160 | Siemens NH-1-160 | 160 | [4800.0, 120.0, 7.0, 0.1, 0.004] | 0 | 0 | [210.0, 500.0, 900.0, 2300.0, 5000.0] | 0 | 0
Siemens NH-1-25 | Siemens NH-1-25 | 25 | [4000.0, 1000.0, 10.0, 0.2, 0.02, 0.01] | 0 | 0 | [40.0, 50.0, 100.0, 210.0, 400.0, 500.0] | 0 | 0
Siemens NH-1-50 | Siemens NH-1-50 | 50 | [4000.0, 40.0, 4.0, 1.0, 0.02, 0.01] | 0 | 0 | [86.0, 200.0, 300.0, 400.0, 1000.0, 1280.0] | 0 | 0
Siemens NH-1-63 | Siemens NH-1-63 | 63 | [4000.0, 100.0, 10.0, 2.0, 0.04, 0.01] | 0 | 0 | [100.0, 200.0, 300.0, 400.0, 1000.0, 1500.0] | 0 | 0
Siemens NH-1-80 | Siemens NH-1-80 | 80 | [4800.0, 120.0, 7.0, 0.1, 0.01] | 0 | 0 | [150.58, 250.0, 450.0, 1150.0, 2470.0] | 0 | 0
Siemens NH-2-1000 | Siemens NH-2-1000 | 1000 | [4800.0, 120.0, 7.0, 0.1, 0.004] | 0 | 0 | [1900.0, 3500.0, 8400.0, 24000.0, 52000.0] | 0 | 0
Siemens NH-2-200 | Siemens NH-2-200 | 200 | [4800.0, 120.0, 7.0, 0.1, 0.004] | 0 | 0 | [280.0, 650.0, 1200.0, 3000.0, 7000.0] | 0 | 0
Siemens NH-2-224 | Siemens NH-2-224 | 224 | [4800.0, 120.0, 7.0, 0.2, 0.04, 0.004] | 0 | 0 | [400.0, 750.0, 1453.0, 3025.0, 4315.0, 7600.0] | 0 | 0
Siemens NH-2-250 | Siemens NH-2-250 | 250 | [4800.0, 120.0, 7.0, 0.1, 0.004] | 0 | 0 | [450.0, 800.0, 1650.0, 4000.0, 8500.0] | 0 | 0
Siemens NH-2-315 | Siemens NH-2-315 | 315 | [4800.0, 120.0, 7.0, 0.1, 0.004] | 0 | 0 | [550.0, 920.0, 1900.0, 5000.0, 11000.0] | 0 | 0
Siemens NH-2-355 | Siemens NH-2-355 | 355 | [4800.0, 120.0, 6.0, 0.1, 0.004] | 0 | 0 | [650.0, 1116.27, 2350.0, 5840.0, 12790.0] | 0 | 0
Siemens NH-2-400 | Siemens NH-2-400 | 400 | [4800.0, 120.0, 7.0, 0.1, 0.004] | 0 | 0 | [720.0, 1350.0, 2800.0, 6500.0, 15000.0] | 0 | 0
Siemens NH-2-425 | Siemens NH-2-425 | 425 | [4800.0, 120.0, 7.0, 0.1, 0.004] | 0 | 0 | [850.0, 1500.0, 3050.0, 7500.0, 16500.0] | 0 | 0
Siemens NH-2-630 | Siemens NH-2-630 | 630 | [4800.0, 120.0, 7.0, 0.1, 0.004] | 0 | 0 | [1200.0, 2000.0, 4800.0, 12000.0, 26000.0] | 0 | 0

## res_bus
| vm_pu | va_degree | p_mw | q_mvar
0 | 0.9722 | -0.19583 | 0.0043617 | 0.0010931
1 | 0.97234 | -0.19481 | 0.0026847 | 0.00067285
2 | 0.97162 | -0.20003 | 0.0034699 | 0.00086964
3 | 0.97291 | -0.19073 | 0 | 0
4 | 0.97162 | -0.20005 | 0.01009 | 0.0025288
5 | 0.97212 | -0.19643 | 0 | 0
6 | 0.97516 | -0.17455 | 0 | 0
7 | 0.97208 | -0.19674 | 0.0024607 | 0.00061672
8 | 0.97205 | -0.19691 | 0 | 0
9 | 0.97677 | -0.16305 | 0.0021527 | 0.00053953
10 | 0.97742 | -0.15844 | 0.0023838 | 0.00059743
11 | 0.97862 | -0.1499 | 0.0067889 | 0.0017014
12 | 0.97877 | -0.14882 | 0.0068917 | 0.0017272
13 | 0.97994 | -0.1405 | 0.010512 | 0.0026345
14 | 0.98309 | -0.11811 | 0.0066024 | 0.0016547
15 | 0.98311 | -0.11799 | 0.003044 | 0.0007629
16 | 0.98023 | -0.13844 | 0.0022934 | 0.00057478
17 | 0.98255 | -0.12192 | 0.011978 | 0.0030019
18 | 0.98336 | -0.11619 | 0 | 0
19 | 0.98513 | -0.10367 | 0.0025363 | 0.00063566
20 | 0.98702 | -0.090379 | 0.0053117 | 0.0013312
21 | 0.98897 | -0.076667 | 0.0047122 | 0.001181
22 | 0.99014 | -0.068517 | 0.0031437 | 0.0007879
23 | 0.99115 | -0.061439 | 0 | 0
24 | 0.99313 | -0.047611 | 0.0043575 | 0.0010921
25 | 0.97194 | -0.19773 | 0.0035356 | 0.00088609
26 | 0.99538 | -0.032354 | 0.007654 | 0.0019183
27 | 0.99575 | -0.029781 | 0.0066889 | 0.0016764
28 | 0.99609 | -0.027361 | 0 | 0
29 | 0.99642 | -0.025079 | 0.011233 | 0.0028151
30 | 0.99587 | -0.028932 | 0.0089893 | 0.0022529
31 | 0.99849 | -0.010568 | 0 | 0
32 | 1 | 0 | -0.22472 | -0.056443
33 | 0.99784 | -0.015095 | 0.013798 | 0.0034582
34 | 0.99663 | -0.023338 | 0.0059007 | 0.0014788
35 | 0.99754 | -0.017249 | 0.014554 | 0.0036475
36 | 0.99586 | -0.0287 | 0 | 0
37 | 0.99435 | -0.039145 | 0.003881 | 0.00097268
38 | 0.99539 | -0.03199 | 0.013492 | 0.0033813
39 | 0.99384 | -0.042899 | 0.016093 | 0.0040332
40 | 0.99319 | -0.047438 | 0 | 0
41 | 0.9927 | -0.050903 | 0.019814 | 0.0049658
42 | 0.99998 | 149.9947 | 0 | 0

## res_line
| p_from_mw | q_from_mvar | p_to_mw | q_to_mvar | pl_mw | ql_mvar | i_from_ka | i_to_ka | i_ka | vm_from_pu | va_from_degree | vm_to_pu | va_to_degree | loading_percent
0 | -0.01793 | -0.0044943 | 0.017932 | 0.0044952 | 2.54e-06 | 9.0988e-07 | 0.027443 | 0.027443 | 0.027443 | 0.9722 | -0.19583 | 0.97234 | -0.19481 | 10.1639
1 | 0.013568 | 0.0034011 | -0.01356 | -0.0033985 | 7.8833e-06 | 2.669e-06 | 0.020767 | 0.020767 | 0.020767 | 0.9722 | -0.19583 | 0.97162 | -0.20003 | 7.6914
2 | -0.020617 | -0.005168 | 0.020628 | 0.0051723 | 1.1656e-05 | 4.2504e-06 | 0.031551 | 0.031551 | 0.031551 | 0.97234 | -0.19481 | 0.97291 | -0.19073 | 11.6856
3 | 0.01009 | 0.0025288 | -0.01009 | -0.0025288 | 2.6611e-08 | 8.0232e-09 | 0.015453 | 0.015453 | 0.015453 | 0.97162 | -0.20003 | 0.97162 | -0.20005 | 5.7232
4 | 0.0060018 | 0.0015032 | -0.005997 | -0.0015025 | 4.7277e-06 | 7.0262e-07 | 0.009179 | 0.0091794 | 0.0091794 | 0.97291 | -0.19073 | 0.97212 | -0.19643 | 3.3998
5 | -0.02663 | -0.0066755 | 0.02669 | 0.0066978 | 5.9808e-05 | 2.2284e-05 | 0.04073 | 0.04073 | 0.04073 | 0.97291 | -0.19073 | 0.97516 | -0.17455 | 15.0852
6 | 0.0024608 | 0.00061661 | -0.0024607 | -0.00061672 | 1.0777e-07 | -1.0945e-07 | 0.0037667 | 0.0037668 | 0.0037668 | 0.97212 | -0.19643 | 0.97208 | -0.19674 | 1.3951
7 | 0.0035362 | 0.00088591 | -0.003536 | -0.00088598 | 2.3407e-07 | -6.8699e-08 | 0.0054127 | 0.0054127 | 0.0054127 | 0.97212 | -0.19643 | 0.97205 | -0.19691 | 2.0047
8 | -0.02669 | -0.0066978 | 0.026733 | 0.0067137 | 4.2672e-05 | 1.5897e-05 | 0.04073 | 0.04073 | 0.04073 | 0.97516 | -0.17455 | 0.97677 | -0.16305 | 15.0851
9 | 0.003536 | 0.00088598 | -0.0035356 | -0.00088609 | 4.0132e-07 | -1.1773e-07 | 0.0054127 | 0.0054128 | 0.0054128 | 0.97205 | -0.19691 | 0.97194 | -0.19773 | 2.0048
10 | -0.028885 | -0.0072532 | 0.028904 | 0.0072601 | 1.8523e-05 | 6.9321e-06 | 0.044009 | 0.044009 | 0.044009 | 0.97677 | -0.16305 | 0.97742 | -0.15844 | 16.2997
11 | -0.031288 | -0.0078576 | 0.031325 | 0.0078715 | 3.7149e-05 | 1.3959e-05 | 0.047638 | 0.047638 | 0.047638 | 0.97742 | -0.15844 | 0.97862 | -0.1499 | 17.6437
12 | -0.038114 | -0.009573 | 0.038119 | 0.0095751 | 5.7354e-06 | 2.1715e-06 | 0.057961 | 0.057961 | 0.057961 | 0.97862 | -0.1499 | 0.97877 | -0.14882 | 21.4669
13 | -0.045011 | -0.011302 | 0.045063 | 0.011322 | 5.2132e-05 | 1.9826e-05 | 0.068438 | 0.068438 | 0.068438 | 0.97877 | -0.14882 | 0.97994 | -0.1405 | 25.3474
14 | -0.055575 | -0.013957 | 0.055591 | 0.013963 | 1.5915e-05 | 6.076e-06 | 0.0844 | 0.0844 | 0.0844 | 0.97994 | -0.1405 | 0.98023 | -0.13844 | 31.2591
15 | -0.0066024 | -0.0016547 | 0.0066026 | 0.0016547 | 1.1222e-07 | 2.0328e-08 | 0.0099935 | 0.0099935 | 0.0099935 | 0.98309 | -0.11811 | 0.98311 | -0.11799 | 3.7013
16 | -0.0096466 | -0.0024177 | 0.009649 | 0.0024183 | 2.4003e-06 | 6.9435e-07 | 0.014601 | 0.014601 | 0.014601 | 0.98311 | -0.11799 | 0.98336 | -0.11619 | 5.4077
17 | -0.057884 | -0.014538 | 0.058018 | 0.014588 | 0.00013321 | 5.0885e-05 | 0.087881 | 0.087881 | 0.087881 | 0.98023 | -0.13844 | 0.98255 | -0.12192 | 32.5486
18 | -0.069995 | -0.01759 | 0.070051 | 0.017612 | 5.5899e-05 | 2.1398e-05 | 0.10602 | 0.10602 | 0.10602 | 0.98255 | -0.12192 | 0.98336 | -0.11619 | 39.2669
19 | -0.0797 | -0.02003 | 0.079839 | 0.020083 | 0.00013911 | 5.3311e-05 | 0.12062 | 0.12062 | 0.12062 | 0.98336 | -0.11619 | 0.98513 | -0.10367 | 44.6746
20 | -0.082376 | -0.020719 | 0.082529 | 0.020777 | 0.00015298 | 5.8032e-05 | 0.12445 | 0.12445 | 0.12445 | 0.98513 | -0.10367 | 0.98702 | -0.090379 | 23.0467
21 | -0.08784 | -0.022108 | 0.088009 | 0.022172 | 0.00016849 | 6.4014e-05 | 0.13246 | 0.13246 | 0.13246 | 0.98702 | -0.090379 | 0.98897 | -0.076667 | 24.5296
22 | -0.092721 | -0.023353 | 0.092827 | 0.023394 | 0.00010578 | 4.0236e-05 | 0.13955 | 0.13955 | 0.13955 | 0.98897 | -0.076667 | 0.99014 | -0.068517 | 25.8425
23 | -0.095971 | -0.024181 | 0.096066 | 0.024218 | 9.5147e-05 | 3.6218e-05 | 0.14427 | 0.14427 | 0.14427 | 0.99014 | -0.068517 | 0.99115 | -0.061439 | 26.7174
24 | -0.096066 | -0.024218 | 0.096252 | 0.024289 | 0.00018644 | 7.0967e-05 | 0.14427 | 0.14427 | 0.14427 | 0.99115 | -0.061439 | 0.99313 | -0.047611 | 26.7174
25 | -0.10061 | -0.025381 | 0.10073 | 0.025426 | 0.00011963 | 4.5573e-05 | 0.1508 | 0.1508 | 0.1508 | 0.99313 | -0.047611 | 0.99435 | -0.039145 | 27.9264
26 | -0.007654 | -0.0019183 | 0.0076567 | 0.0019189 | 2.7266e-06 | 6.147e-07 | 0.011442 | 0.011442 | 0.011442 | 0.99538 | -0.032354 | 0.99575 | -0.029781 | 4.2378
27 | -0.014346 | -0.0035953 | 0.01435 | 0.0035969 | 4.8086e-06 | 1.6313e-06 | 0.021437 | 0.021437 | 0.021437 | 0.99575 | -0.029781 | 0.99609 | -0.027361 | 7.9398
28 | -0.023342 | -0.0058503 | 0.023349 | 0.0058531 | 7.3776e-06 | 2.7109e-06 | 0.034869 | 0.034869 | 0.034869 | 0.99609 | -0.027361 | 0.99642 | -0.025079 | 12.9144
29 | 0.0089912 | 0.0022534 | -0.0089893 | -0.0022529 | 1.956e-06 | 5.2618e-07 | 0.013432 | 0.013432 | 0.013432 | 0.99609 | -0.027361 | 0.99587 | -0.028932 | 4.9747
30 | -0.034581 | -0.0086682 | 0.034651 | 0.0086944 | 6.9628e-05 | 2.6234e-05 | 0.051643 | 0.051643 | 0.051643 | 0.99642 | -0.025079 | 0.99849 | -0.010568 | 19.1271
31 | -0.063025 | -0.015808 | 0.063118 | 0.015844 | 9.2491e-05 | 3.5354e-05 | 0.093929 | 0.093929 | 0.093929 | 0.99849 | -0.010568 | 1 | 0 | 34.7885
32 | 0.028374 | 0.0071138 | -0.028356 | -0.0071072 | 1.7782e-05 | 6.6311e-06 | 0.042286 | 0.042286 | 0.042286 | 0.99849 | -0.010568 | 0.99784 | -0.015095 | 15.6615
33 | 0.1608 | 0.040599 | -0.16028 | -0.040398 | 0.00052552 | 0.00020135 | 0.23938 | 0.23938 | 0.23938 | 1 | 0 | 0.99663 | -0.023338 | 44.3301
34 | 0.014558 | 0.0036489 | -0.014554 | -0.0036475 | 4.3427e-06 | 1.4774e-06 | 0.021709 | 0.021709 | 0.021709 | 0.99784 | -0.015095 | 0.99754 | -0.017249 | 8.0405
35 | 0.15438 | 0.038919 | -0.15426 | -0.038875 | 0.00011588 | 4.4388e-05 | 0.23057 | 0.23057 | 0.23057 | 0.99663 | -0.023338 | 0.99586 | -0.0287 | 42.6986
36 | 0.10476 | 0.026458 | -0.10461 | -0.026399 | 0.00015359 | 5.8553e-05 | 0.15661 | 0.15661 | 0.15661 | 0.99586 | -0.0287 | 0.99435 | -0.039145 | 29.0019
37 | 0.049497 | 0.012417 | -0.049474 | -0.012409 | 2.2574e-05 | 8.5963e-06 | 0.073962 | 0.073962 | 0.073962 | 0.99586 | -0.0287 | 0.99539 | -0.03199 | 27.3935
38 | 0.035983 | 0.0090274 | -0.035928 | -0.0090069 | 5.4371e-05 | 2.0521e-05 | 0.053794 | 0.053794 | 0.053794 | 0.99539 | -0.03199 | 0.99384 | -0.042899 | 19.9237
39 | 0.019836 | 0.0049737 | -0.019823 | -0.0049692 | 1.247e-05 | 4.5028e-06 | 0.0297 | 0.0297 | 0.0297 | 0.99384 | -0.042899 | 0.99319 | -0.047438 | 10.9999
40 | 0.019823 | 0.0049692 | -0.019814 | -0.0049658 | 9.5084e-06 | 3.4336e-06 | 0.0297 | 0.0297 | 0.0297 | 0.99319 | -0.047438 | 0.9927 | -0.050903 | 10.9999

## res_trafo
| p_hv_mw | q_hv_mvar | p_lv_mw | q_lv_mvar | pl_mw | ql_mvar | i_hv_ka | i_lv_ka | vm_hv_pu | va_hv_degree | vm_lv_pu | va_lv_degree | loading_percent
0 | 2.5187e-16 | 8.8016e-16 | 0.00079998 | 7.4552e-08 | 0.00079998 | 7.4552e-08 | 2.6429e-17 | 0.0011547 | 0.99998 | 149.9947 | 1 | 0 | 0.31999

## res_ext_grid
| p_mw | q_mvar
0 | 0.23827 | 0.059838

## res_load
| p_mw | q_mvar
0 | 0.0043617 | 0.0010931
1 | 0.0026847 | 0.00067285
2 | 0.0034699 | 0.00086964
3 | 0.01009 | 0.0025288
4 | 0.0024607 | 0.00061672
5 | 0.0021527 | 0.00053953
6 | 0.0023838 | 0.00059743
7 | 0.0067889 | 0.0017014
8 | 0.0068917 | 0.0017272
9 | 0.010512 | 0.0026345
10 | 0.0066024 | 0.0016547
11 | 0.003044 | 0.0007629
12 | 0.0022934 | 0.00057478
13 | 0.011978 | 0.0030019
14 | 0.0025363 | 0.00063566
15 | 0.0053117 | 0.0013312
16 | 0.0047122 | 0.001181
17 | 0.0031437 | 0.0007879
18 | 0.0043575 | 0.0010921
19 | 0.0035356 | 0.00088609
20 | 0.007654 | 0.0019183
21 | 0.0066889 | 0.0016764
22 | 0.011233 | 0.0028151
23 | 0.0089893 | 0.0022529
24 | 0.013547 | 0.0033951
25 | 0.013798 | 0.0034582
26 | 0.0059007 | 0.0014788
27 | 0.014554 | 0.0036475
28 | 0.003881 | 0.00097268
29 | 0.013492 | 0.0033813
30 | 0.016093 | 0.0040332
31 | 0.019814 | 0.0049658

## dtypes
| element | column | dtype
0 | bus | name | object
1 | bus | vn_kv | float64
2 | bus | type | object
3 | bus | zone | object
4 | bus | in_service | bool
5 | load | name | object
6 | load | bus | uint32
7 | load | p_mw | float64
8 | load | q_mvar | float64
9 | load | const_z_percent | float64
10 | load | const_i_percent | float64
11 | load | sn_mva | float64
12 | load | scaling | float64
13 | load | in_service | bool
14 | load | type | object
15 | ext_grid | name | object
16 | ext_grid | bus | uint32
17 | ext_grid | vm_pu | float64
18 | ext_grid | va_degree | float64
19 | ext_grid | slack_weight | float64
20 | ext_grid | in_service | bool
21 | line | name | object
22 | line | std_type | object
23 | line | from_bus | uint32
24 | line | to_bus | uint32
25 | line | length_km | float64
26 | line | r_ohm_per_km | float64
27 | line | x_ohm_per_km | float64
28 | line | c_nf_per_km | float64
29 | line | g_us_per_km | float64
30 | line | max_i_ka | float64
31 | line | df | float64
32 | line | parallel | uint32
33 | line | type | object
34 | line | in_service | bool
35 | trafo | name | object
36 | trafo | std_type | object
37 | trafo | hv_bus | uint32
38 | trafo | lv_bus | uint32
39 | trafo | sn_mva | float64
40 | trafo | vn_hv_kv | float64
41 | trafo | vn_lv_kv | float64
42 | trafo | vk_percent | float64
43 | trafo | vkr_percent | float64
44 | trafo | pfe_kw | float64
45 | trafo | i0_percent | float64
46 | trafo | shift_degree | float64
47 | trafo | tap_side | object
48 | trafo | tap_neutral | int32
49 | trafo | tap_min | int32
50 | trafo | tap_max | int32
51 | trafo | tap_step_percent | float64
52 | trafo | tap_step_degree | float64
53 | trafo | tap_pos | int32
54 | trafo | tap_phase_shifter | bool
55 | trafo | parallel | uint32
56 | trafo | df | float64
57 | trafo | in_service | bool
58 | line_geodata | coords | object
59 | bus_geodata | x | float64
60 | bus_geodata | y | float64
61 | bus_geodata | coords | object
62 | res_bus | vm_pu | float64
63 | res_bus | va_degree | float64
64 | res_bus | p_mw | float64
65 | res_bus | q_mvar | float64
66 | res_line | p_from_mw | float64
67 | res_line | q_from_mvar | float64
68 | res_line | p_to_mw | float64
69 | res_line | q_to_mvar | float64
70 | res_line | pl_mw | float64
71 | res_line | ql_mvar | float64
72 | res_line | i_from_ka | float64
73 | res_line | i_to_ka | float64
74 | res_line | i_ka | float64
75 | res_line | vm_from_pu | float64
76 | res_line | va_from_degree | float64
77 | res_line | vm_to_pu | float64
78 | res_line | va_to_degree | float64
79 | res_line | loading_percent | float64
80 | res_trafo | p_hv_mw | float64
81 | res_trafo | q_hv_mvar | float64
82 | res_trafo | p_lv_mw | float64
83 | res_trafo | q_lv_mvar | float64
84 | res_trafo | pl_mw | float64
85 | res_trafo | ql_mvar | float64
86 | res_trafo | i_hv_ka | float64
87 | res_trafo | i_lv_ka | float64
88 | res_trafo | vm_hv_pu | float64
89 | res_trafo | va_hv_degree | float64
90 | res_trafo | vm_lv_pu | float64
91 | res_trafo | va_lv_degree | float64
92 | res_trafo | loading_percent | float64
93 | res_ext_grid | p_mw | float64
94 | res_ext_grid | q_mvar | float64
95 | res_load | p_mw | float64
96 | res_load | q_mvar | float64

## parameters
| version | format_version | converged | OPF_converged | name | f_hz | sn_mva
0 | 2.14.6 | 2.14.0 | TRUE | FALSE |  | 50 | 1