## bus
| name | vn_kv | type | zone | in_service
0 | bus_LV_2054-8_0_3_node_0 | 0.4 | n |  | TRUE
1 | bus_LV_2054-8_0_3_node_1 | 0.4 | n |  | TRUE
2 | bus_LV_2054-8_0_3_node_2 | 0.4 | n |  | TRUE
3 | bus_LV_2054-8_0_3_node_3 | 0.4 | n |  | TRUE
4 | bus_LV_2054-8_0_3_node_4 | 0.4 | n |  | TRUE
5 | bus_LV_2054-8_0_3_node_16 | 0.4 | n |  | TRUE
6 | bus_LV_2054-8_0_3_node_5 | 0.4 | n |  | TRUE
7 | bus_LV_2054-8_0_3_node_11 | 0.4 | n |  | TRUE
8 | bus_LV_2054-8_0_3_node_9 | 0.4 | n |  | TRUE
9 | bus_LV_2054-8_0_3_node_24 | 0.4 | n |  | TRUE
10 | bus_LV_2054-8_0_3_node_32 | 0.4 | n |  | TRUE
11 | bus_LV_2054-8_0_3_node_23 | 0.4 | n |  | TRUE
12 | bus_LV_2054-8_0_3_node_28 | 0.4 | n |  | TRUE
13 | bus_LV_2054-8_0_3_node_21 | 0.4 | n |  | TRUE
14 | bus_LV_2054-8_0_3_node_19 | 0.4 | n |  | TRUE
15 | bus_LV_2054-8_0_3_node_26 | 0.4 | n |  | TRUE
16 | bus_LV_2054-8_0_3_node_7 | 0.4 | n |  | TRUE
17 | bus_LV_2054-8_0_3_node_8 | 0.4 | n |  | TRUE
18 | bus_LV_2054-8_0_3_node_10 | 0.4 | n |  | TRUE
19 | bus_LV_2054-8_0_3_node_17 | 0.4 | n |  | TRUE
20 | bus_LV_2054-8_0_3_node_14 | 0.4 | n |  | TRUE
21 | bus_LV_2054-8_0_3_node_13 | 0.4 | n |  | TRUE
22 | bus_LV_2054-8_0_3_node_15 | 0.4 | n |  | TRUE
23 | bus_LV_2054-8_0_3_node_12 | 0.4 | n |  | TRUE
24 | bus_LV_2054-8_0_3_node_31 | 0.4 | n |  | TRUE
25 | bus_LV_2054-8_0_3_node_30 | 0.4 | n |  | TRUE
26 | bus_LV_2054-8_0_3_node_27 | 0.4 | n |  | TRUE
27 | bus_LV_2054-8_0_3_node_20 | 0.4 | n |  | TRUE
28 | bus_LV_2054-8_0_3_node_29 | 0.4 | n |  | TRUE
29 | bus_MV_454_1_node_179 | 20 | n |  | TRUE

## load
| name | bus | p_mw | q_mvar | const_z_percent | const_i_percent | sn_mva | scaling | in_service | type
0 | LV_2054-8_0_3_load_0 | 0 | 0.0045816 | 0.0011482 | 0 | 0 |  | 1 | TRUE | wye
1 | LV_2054-8_0_3_load_1 | 1 | 0.011399 | 0.002857 | 0 | 0 |  | 1 | TRUE | wye
2 | LV_2054-8_0_3_load_2 | 2 | 0.028186 | 0.007064 | 0 | 0 |  | 1 | TRUE | wye
3 | LV_2054-8_0_3_load_4 | 4 | 0.018606 | 0.0046632 | 0 | 0 |  | 1 | TRUE | wye
4 | LV_2054-8_0_3_load_5 | 6 | 0.028459 | 0.0071325 | 0 | 0 |  | 1 | TRUE | wye
5 | LV_2054-8_0_3_load_9 | 8 | 0.0041855 | 0.001049 | 0 | 0 |  | 1 | TRUE | wye
6 | LV_2054-8_0_3_load_32 | 10 | 0.007591 | 0.0019025 | 0 | 0 |  | 1 | TRUE | wye
7 | LV_2054-8_0_3_load_28 | 12 | 0.001929 | 0.00048345 | 0 | 0 |  | 1 | TRUE | wye
8 | LV_2054-8_0_3_load_19 | 14 | 0.0024442 | 0.00061257 | 0 | 0 |  | 1 | TRUE | wye
9 | LV_2054-8_0_3_load_26 | 15 | 0.015406 | 0.003861 | 0 | 0 |  | 1 | TRUE | wye
10 | LV_2054-8_0_3_load_7 | 16 | 0.023006 | 0.0057659 | 0 | 0 |  | 1 | TRUE | wye
11 | LV_2054-8_0_3_load_8 | 17 | 0.0017828 | 0.00044681 | 0 | 0 |  | 1 | TRUE | wye
12 | LV_2054-8_0_3_load_10 | 18 | 0.0023975 | 0.00060087 | 0 | 0 |  | 1 | TRUE | wye
13 | LV_2054-8_0_3_load_17 | 19 | 0.006313 | 0.0015822 | 0 | 0 |  | 1 | TRUE | wye
14 | LV_2054-8_0_3_load_12 | 23 | 0.029019 | 0.0072729 | 0 | 0 |  | 1 | TRUE | wye
15 | LV_2054-8_0_3_load_31 | 24 | 0.0040803 | 0.0010226 | 0 | 0 |  | 1 | TRUE | wye
16 | LV_2054-8_0_3_load_30 | 25 | 0.0061341 | 0.0015374 | 0 | 0 |  | 1 | TRUE | wye
17 | LV_2054-8_0_3_load_27 | 26 | 0.0021124 | 0.0005294 | 0 | 0 |  | 1 | TRUE | wye
18 | LV_2054-8_0_3_load_20 | 27 | 0.01303 | 0.0032657 | 0 | 0 |  | 1 | TRUE | wye
19 | LV_2054-8_0_3_load_29 | 28 | 0.0083145 | 0.0020838 | 0 | 0 |  | 1 | TRUE | wye

## ext_grid
| name | bus | vm_pu | va_degree | slack_weight | in_service
0 |  | 0 | 1 | 0 | 1 | TRUE

## line
| name | std_type | from_bus | to_bus | length_km | r_ohm_per_km | x_ohm_per_km | c_nf_per_km | g_us_per_km | max_i_ka | df | parallel | type | in_service
0 | LV_2054-8_0_3_line_0 | NAYY 4x150 SE | 0 | 1 | 0.044599 | 0.208 | 0.08 | 261 | 0 | 0.27 | 1 | 2 | cs | TRUE
1 | LV_2054-8_0_3_line_1 | NAYY 4x150 SE | 0 | 2 | 0.02309 | 0.208 | 0.08 | 261 | 0 | 0.27 | 1 | 1 | cs | TRUE
2 | LV_2054-8_0_3_line_2 | NAYY 4x150 SE | 1 | 3 | 0.025106 | 0.208 | 0.08 | 261 | 0 | 0.27 | 1 | 2 | cs | TRUE
3 | LV_2054-8_0_3_line_3 | NAYY 4x150 SE | 2 | 4 | 0.0094049 | 0.208 | 0.08 | 261 | 0 | 0.27 | 1 | 1 | cs | TRUE
4 | LV_2054-8_0_3_line_4 | NAYY 4x150 SE | 3 | 5 | 0.015268 | 0.208 | 0.08 | 261 | 0 | 0.27 | 1 | 2 | cs | TRUE
5 | LV_2054-8_0_3_line_5 | NAYY 4x150 SE | 4 | 6 | 0.050548 | 0.208 | 0.08 | 261 | 0 | 0.27 | 1 | 1 | cs | TRUE
6 | LV_2054-8_0_3_line_6 | NAYY 4x150 SE | 5 | 12 | 0.014346 | 0.208 | 0.08 | 261 | 0 | 0.27 | 1 | 1 | cs | TRUE
7 | LV_2054-8_0_3_line_7 | NAYY 4x150 SE | 5 | 7 | 0.028764 | 0.208 | 0.08 | 261 | 0 | 0.27 | 1 | 1 | cs | TRUE
8 | LV_2054-8_0_3_line_8 | NAYY 4x150 SE | 7 | 8 | 0.028528 | 0.208 | 0.08 | 261 | 0 | 0.27 | 1 | 1 | cs | TRUE
9 | LV_2054-8_0_3_line_9 | NAYY 4x150 SE | 8 | 16 | 0.004388 | 0.208 | 0.08 | 261 | 0 | 0.27 | 1 | 1 | cs | TRUE
10 | LV_2054-8_0_3_line_10 | NAYY 4x150 SE | 9 | 10 | 0.028258 | 0.208 | 0.08 | 261 | 0 | 0.27 | 1 | 1 | cs | TRUE
11 | LV_2054-8_0_3_line_11 | NAYY 4x150 SE | 9 | 11 | 0.034916 | 0.208 | 0.08 | 261 | 0 | 0.27 | 1 | 1 | cs | TRUE
12 | LV_2054-8_0_3_line_12 | NAYY 4x150 SE | 11 | 12 | 0.028213 | 0.208 | 0.08 | 261 | 0 | 0.27 | 1 | 1 | cs | TRUE
13 | LV_2054-8_0_3_line_13 | NAYY 4x150 SE | 11 | 15 | 0.032408 | 0.208 | 0.08 | 261 | 0 | 0.27 | 1 | 1 | cs | TRUE
14 | LV_2054-8_0_3_line_14 | NAYY 4x150 SE | 11 | 13 | 0.18631 | 0.208 | 0.08 | 261 | 0 | 0.27 | 1 | 1 | cs | TRUE
15 | LV_2054-8_0_3_line_15 | NAYY 4x150 SE | 13 | 14 | 0.035317 | 0.208 | 0.08 | 261 | 0 | 0.27 | 1 | 1 | cs | TRUE
16 | LV_2054-8_0_3_line_16 | NAYY 4x150 SE | 14 | 27 | 0.029132 | 0.208 | 0.08 | 261 | 0 | 0.27 | 1 | 1 | cs | TRUE
17 | LV_2054-8_0_3_line_17 | NAYY 4x150 SE | 15 | 26 | 0.014704 | 0.208 | 0.08 | 261 | 0 | 0.27 | 1 | 1 | cs | TRUE
18 | LV_2054-8_0_3_line_18 | NAYY 4x150 SE | 16 | 17 | 0.015517 | 0.208 | 0.08 | 261 | 0 | 0.27 | 1 | 1 | cs | TRUE
19 | LV_2054-8_0_3_line_19 | NAYY 4x150 SE | 17 | 18 | 0.010628 | 0.208 | 0.08 | 261 | 0 | 0.27 | 1 | 1 | cs | TRUE
20 | LV_2054-8_0_3_line_20 | NAYY 4x150 SE | 18 | 19 | 0.016007 | 0.208 | 0.08 | 261 | 0 | 0.27 | 1 | 1 | cs | TRUE
21 | LV_2054-8_0_3_line_21 | NAYY 4x150 SE | 19 | 20 | 0.0041935 | 0.208 | 0.08 | 261 | 0 | 0.27 | 1 | 1 | cs | TRUE
22 | LV_2054-8_0_3_line_22 | NAYY 4x150 SE | 20 | 23 | 0.0096339 | 0.208 | 0.08 | 261 | 0 | 0.27 | 1 | 1 | cs | TRUE
23 | LV_2054-8_0_3_line_23 | NAYY 4x150 SE | 21 | 22 | 0.18595 | 0.208 | 0.08 | 261 | 0 | 0.27 | 1 | 1 | cs | TRUE
24 | LV_2054-8_0_3_line_24 | NAYY 4x150 SE | 21 | 23 | 0.070883 | 0.208 | 0.08 | 261 | 0 | 0.27 | 1 | 1 | cs | TRUE
25 | LV_2054-8_0_3_line_25 | NAYY 4x150 SE | 22 | 24 | 0.065777 | 0.208 | 0.08 | 261 | 0 | 0.27 | 1 | 1 | cs | TRUE
26 | LV_2054-8_0_3_line_26 | NAYY 4x150 SE | 24 | 25 | 0.024067 | 0.208 | 0.08 | 261 | 0 | 0.27 | 1 | 1 | cs | TRUE
27 | LV_2054-8_0_3_line_27 | NAYY 4x150 SE | 25 | 28 | 0.027836 | 0.208 | 0.08 | 261 | 0 | 0.27 | 1 | 1 | cs | TRUE

## trafo
| name | std_type | hv_bus | lv_bus | sn_mva | vn_hv_kv | vn_lv_kv | vk_percent | vkr_percent | pfe_kw | i0_percent | shift_degree | tap_side | tap_neutral | tap_min | tap_max | tap_step_percent | tap_step_degree | tap_pos | tap_phase_shifter | parallel | df | in_service
0 | LV_2054-8_0_3_trafo_0 | 0.25 MVA 20/0.4 kV | 29 | 0 | 0.25 | 20 | 0.4 | 6 | 1.44 | 0.8 | 0.32 | 150 | hv | 0 | -2 | 2 | 2.5 | 0 | 0 | FALSE | 1 | 1 | TRUE

## line_geodata
| x0 | y0 | x1 | y1 | x2 | y2 | x3 | y3 | x4 | y4 | x5 | y5 | x6 | y6 | x7 | y7 | x8 | y8 | x9 | y9 | x10 | y10 | x11 | y11 | x12 | y12 | x13 | y13 | x14 | y14
0 | 2554627.4299 | 1188304.3572 | 2554668.4264 | 1188321.9163
1 | 2554627.4299 | 1188304.3572 | 2554606.205 | 1188295.2664
2 | 2554691.502 | 1188331.806 | 2554687.6143 | 1188330.1346 | 2554668.4264 | 1188321.9163
3 | 2554597.5597 | 1188291.5636 | 2554606.205 | 1188295.2664
4 | 2554691.502 | 1188331.806 | 2554696.4327 | 1188322.1633 | 2554700.4141 | 1188324.1231
5 | 2554551.0943 | 1188271.6629 | 2554585.3186 | 1188286.3207 | 2554597.5597 | 1188291.5636
6 | 2554700.4141 | 1188324.1231 | 2554695.7361 | 1188332.8967 | 2554693.6668 | 1188336.7836
7 | 2554700.4141 | 1188324.1231 | 2554696.4327 | 1188322.1633 | 2554706.6928 | 1188300.1068
8 | 2554706.6928 | 1188300.1068 | 2554713.5656 | 1188284.0125 | 2554717.562 | 1188273.7346
9 | 2554717.562 | 1188273.7346 | 2554719.1522 | 1188269.6449
10 | 2554693.2764 | 1188382.6871 | 2554710.0564 | 1188389.5637 | 2554710.9409 | 1188390.5241 | 2554711.2067 | 1188391.3782 | 2554710.0706 | 1188394.4551 | 2554708.6522 | 1188397.512 | 2554708.1734 | 1188398.6916
11 | 2554680.9603 | 1188361.9692 | 2554678.8995 | 1188364.8086 | 2554678.6316 | 1188365.7 | 2554674.4839 | 1188374.981 | 2554693.2764 | 1188382.6871
12 | 2554680.9603 | 1188361.9692 | 2554689.0803 | 1188345.3985 | 2554693.6668 | 1188336.7836
13 | 2554680.9603 | 1188361.9692 | 2554684.7652 | 1188363.7858 | 2554710.7036 | 1188374.8304
14 | 2554583.2874 | 1188415.3958 | 2554597.1109 | 1188433.7008 | 2554599.0078 | 1188436.3878 | 2554600.4068 | 1188437.8002 | 2554611.1704 | 1188450.9478 | 2554619.2489 | 1188460.0804 | 2554624.6274 | 1188465.2201 | 2554650.404 | 1188413.3181 | 2554660.6283 | 1188393.6186 | 2554666.8817 | 1188381.3755 | 2554671.0915 | 1188373.2391 | 2554674.4839 | 1188374.981 | 2554678.6316 | 1188365.7 | 2554678.8995 | 1188364.8086 | 2554680.9603 | 1188361.9692
15 | 2554583.2874 | 1188415.3958 | 2554585.319 | 1188409.7217 | 2554586.6791 | 1188404.0082 | 2554587.7546 | 1188399.9978 | 2554591.1093 | 1188392.7795 | 2554593.8835 | 1188388.456 | 2554597.4532 | 1188383.4261
16 | 2554597.4532 | 1188383.4261 | 2554597.4532 | 1188383.4261 | 2554602.3531 | 1188380.7875 | 2554612.58 | 1188380.5096 | 2554621.5421 | 1188384.4437 | 2554624.6469 | 1188386.1629
17 | 2554724.2427 | 1188380.5653 | 2554723.602 | 1188380.3226 | 2554710.7036 | 1188374.8304
18 | 2554724.7756 | 1188255.1826 | 2554719.1522 | 1188269.6449
19 | 2554728.1826 | 1188245.1212 | 2554726.1429 | 1188251.6661 | 2554724.7756 | 1188255.1826
20 | 2554732.9453 | 1188229.839 | 2554728.1826 | 1188245.1212
21 | 2554734.193 | 1188225.8354 | 2554732.9453 | 1188229.839
22 | 2554734.193 | 1188225.8354 | 2554737.0087 | 1188216.6221
23 | 2554671.9537 | 1188029.6331 | 2554688.2606 | 1188039.3703 | 2554747.9092 | 1188074.9821 | 2554781.4577 | 1188096.073 | 2554776.3602 | 1188105.8947 | 2554768.2132 | 1188123.0102 | 2554758.2188 | 1188148.9891
24 | 2554758.2188 | 1188148.9891 | 2554748.6184 | 1188178.6336 | 2554737.0087 | 1188216.6221
25 | 2554671.9537 | 1188029.6331 | 2554640.7255 | 1188087.5246
26 | 2554629.2996 | 1188108.7061 | 2554640.7255 | 1188087.5246
27 | 2554605.5086 | 1188109.6072 | 2554618.9144 | 1188115.9831 | 2554628.1587 | 1188110.8212 | 2554629.2996 | 1188108.7061

## bus_geodata
| x | y | coords
0 | 2554627.4299 | 1188304.3572
1 | 2554668.4264 | 1188321.9163
2 | 2554606.205 | 1188295.2664
3 | 2554691.502 | 1188331.806
4 | 2554597.5597 | 1188291.5636
5 | 2554700.4141 | 1188324.1231
6 | 2554551.0943 | 1188271.6629
7 | 2554706.6928 | 1188300.1068
8 | 2554717.562 | 1188273.7346
9 | 2554693.2764 | 1188382.6871
10 | 2554708.1734 | 1188398.6916
11 | 2554680.9603 | 1188361.9692
12 | 2554693.6668 | 1188336.7836
13 | 2554583.2874 | 1188415.3958
14 | 2554597.4532 | 1188383.4261
15 | 2554710.7036 | 1188374.8304
16 | 2554719.1522 | 1188269.6449
17 | 2554724.7756 | 1188255.1826
18 | 2554728.1826 | 1188245.1212
19 | 2554732.9453 | 1188229.839
20 | 2554734.193 | 1188225.8354
21 | 2554758.2188 | 1188148.9891
22 | 2554671.9537 | 1188029.6331
23 | 2554737.0087 | 1188216.6221
24 | 2554640.7255 | 1188087.5246
25 | 2554629.2996 | 1188108.7061
26 | 2554724.2427 | 1188380.5653
27 | 2554624.6469 | 1188386.1629
28 | 2554605.5086 | 1188109.6072
29 | 2554691.502 | 1188331.806

## line_std_types
| c_nf_per_km | r_ohm_per_km | x_ohm_per_km | max_i_ka | type | q_mm2 | alpha | voltage_rating
NAYY 4x50 SE | 210 | 0.642 | 0.083 | 0.142 | cs | 50 | 0.00403 | LV
NAYY 4x120 SE | 264 | 0.225 | 0.08 | 0.242 | cs | 120 | 0.00403 | LV
NAYY 4x150 SE | 261 | 0.208 | 0.08 | 0.27 | cs | 150 | 0.00403 | LV
NA2XS2Y 1x95 RM/25 12/20 kV | 216 | 0.313 | 0.132 | 0.252 | cs | 95 | 0.00403 | MV
NA2XS2Y 1x185 RM/25 12/20 kV | 273 | 0.161 | 0.117 | 0.362 | cs | 185 | 0.00403 | MV
NA2XS2Y 1x240 RM/25 12/20 kV | 304 | 0.122 | 0.112 | 0.421 | cs | 240 | 0.00403 | MV
NA2XS2Y 1x95 RM/25 6/10 kV | 315 | 0.313 | 0.123 | 0.249 | cs | 95 | 0.00403 | MV
NA2XS2Y 1x185 RM/25 6/10 kV | 406 | 0.161 | 0.11 | 0.358 | cs | 185 | 0.00403 | MV
NA2XS2Y 1x240 RM/25 6/10 kV | 456 | 0.122 | 0.105 | 0.416 | cs | 240 | 0.00403 | MV
NA2XS2Y 1x150 RM/25 12/20 kV | 250 | 0.206 | 0.116 | 0.319 | cs | 150 | 0.00403 | MV
NA2XS2Y 1x120 RM/25 12/20 kV | 230 | 0.253 | 0.119 | 0.283 | cs | 120 | 0.00403 | MV
NA2XS2Y 1x70 RM/25 12/20 kV | 190 | 0.443 | 0.132 | 0.22 | cs | 70 | 0.00403 | MV
NA2XS2Y 1x150 RM/25 6/10 kV | 360 | 0.206 | 0.11 | 0.315 | cs | 150 | 0.00403 | MV
NA2XS2Y 1x120 RM/25 6/10 kV | 340 | 0.253 | 0.113 | 0.28 | cs | 120 | 0.00403 | MV
NA2XS2Y 1x70 RM/25 6/10 kV | 280 | 0.443 | 0.123 | 0.217 | cs | 70 | 0.00403 | MV
N2XS(FL)2Y 1x120 RM/35 64/110 kV | 112 | 0.153 | 0.166 | 0.366 | cs | 120 | 0.00393 | HV
N2XS(FL)2Y 1x185 RM/35 64/110 kV | 125 | 0.099 | 0.156 | 0.457 | cs | 185 | 0.00393 | HV
N2XS(FL)2Y 1x240 RM/35 64/110 kV | 135 | 0.075 | 0.149 | 0.526 | cs | 240 | 0.00393 | HV
N2XS(FL)2Y 1x300 RM/35 64/110 kV | 144 | 0.06 | 0.144 | 0.588 | cs | 300 | 0.00393 | HV
15-AL1/3-ST1A 0.4 | 11 | 1.8769 | 0.35 | 0.105 | ol | 16 | 0.00403 | LV
24-AL1/4-ST1A 0.4 | 11.25 | 1.2012 | 0.335 | 0.14 | ol | 24 | 0.00403 | LV
48-AL1/8-ST1A 0.4 | 12.2 | 0.5939 | 0.3 | 0.21 | ol | 48 | 0.00403 | LV
94-AL1/15-ST1A 0.4 | 13.2 | 0.306 | 0.29 | 0.35 | ol | 94 | 0.00403 | LV
34-AL1/6-ST1A 10.0 | 9.7 | 0.8342 | 0.36 | 0.17 | ol | 34 | 0.00403 | MV
48-AL1/8-ST1A 10.0 | 10.1 | 0.5939 | 0.35 | 0.21 | ol | 48 | 0.00403 | MV
70-AL1/11-ST1A 10.0 | 10.4 | 0.4132 | 0.339 | 0.29 | ol | 70 | 0.00403 | MV
94-AL1/15-ST1A 10.0 | 10.75 | 0.306 | 0.33 | 0.35 | ol | 94 | 0.00403 | MV
122-AL1/20-ST1A 10.0 | 11.1 | 0.2376 | 0.323 | 0.41 | ol | 122 | 0.00403 | MV
149-AL1/24-ST1A 10.0 | 11.25 | 0.194 | 0.315 | 0.47 | ol | 149 | 0.00403 | MV
34-AL1/6-ST1A 20.0 | 9.15 | 0.8342 | 0.382 | 0.17 | ol | 34 | 0.00403 | MV
48-AL1/8-ST1A 20.0 | 9.5 | 0.5939 | 0.372 | 0.21 | ol | 48 | 0.00403 | MV
70-AL1/11-ST1A 20.0 | 9.7 | 0.4132 | 0.36 | 0.29 | ol | 70 | 0.00403 | MV
94-AL1/15-ST1A 20.0 | 10 | 0.306 | 0.35 | 0.35 | ol | 94 | 0.00403 | MV
122-AL1/20-ST1A 20.0 | 10.3 | 0.2376 | 0.344 | 0.41 | ol | 122 | 0.00403 | MV
149-AL1/24-ST1A 20.0 | 10.5 | 0.194 | 0.337 | 0.47 | ol | 149 | 0.00403 | MV
184-AL1/30-ST1A 20.0 | 10.75 | 0.1571 | 0.33 | 0.535 | ol | 184 | 0.00403 | MV
243-AL1/39-ST1A 20.0 | 11 | 0.1188 | 0.32 | 0.645 | ol | 243 | 0.00403 | MV
48-AL1/8-ST1A 110.0 | 8 | 0.5939 | 0.46 | 0.21 | ol | 48 | 0.00403 | HV
70-AL1/11-ST1A 110.0 | 8.4 | 0.4132 | 0.45 | 0.29 | ol | 70 | 0.00403 | HV
94-AL1/15-ST1A 110.0 | 8.65 | 0.306 | 0.44 | 0.35 | ol | 94 | 0.00403 | HV
122-AL1/20-ST1A 110.0 | 8.5 | 0.2376 | 0.43 | 0.41 | ol | 122 | 0.00403 | HV
149-AL1/24-ST1A 110.0 | 8.75 | 0.194 | 0.41 | 0.47 | ol | 149 | 0.00403 | HV
184-AL1/30-ST1A 110.0 | 8.8 | 0.1571 | 0.4 | 0.535 | ol | 184 | 0.00403 | HV
243-AL1/39-ST1A 110.0 | 9 | 0.1188 | 0.39 | 0.645 | ol | 243 | 0.00403 | HV
305-AL1/39-ST1A 110.0 | 9.2 | 0.0949 | 0.38 | 0.74 | ol | 305 | 0.00403 | HV
490-AL1/64-ST1A 110.0 | 9.75 | 0.059 | 0.37 | 0.96 | ol | 490 | 0.00403 | HV
679-AL1/86-ST1A 110.0 | 9.95 | 0.042 | 0.36 | 1.15 | ol | 679 | 0.00403 | HV
490-AL1/64-ST1A 220.0 | 10 | 0.059 | 0.285 | 0.96 | ol | 490 | 0.00403 | HV
679-AL1/86-ST1A 220.0 | 11.7 | 0.042 | 0.275 | 1.15 | ol | 679 | 0.00403 | HV
490-AL1/64-ST1A 380.0 | 11 | 0.059 | 0.253 | 0.96 | ol | 490 | 0.00403 | HV
679-AL1/86-ST1A 380.0 | 14.6 | 0.042 | 0.25 | 1.15 | ol | 679 | 0.00403 | HV

## trafo_std_types
| i0_percent | pfe_kw | vkr_percent | sn_mva | vn_lv_kv | vn_hv_kv | vk_percent | shift_degree | vector_group | tap_side | tap_neutral | tap_min | tap_max | tap_step_degree | tap_step_percent | tap_phase_shifter
160 MVA 380/110 kV | 0.06 | 60 | 0.25 | 160 | 110 | 380 | 12.2 | 0 | Yy0 | hv | 0 | -9 | 9 | 0 | 1.5 | FALSE
100 MVA 220/110 kV | 0.06 | 55 | 0.26 | 100 | 110 | 220 | 12 | 0 | Yy0 | hv | 0 | -9 | 9 | 0 | 1.5 | FALSE
63 MVA 110/20 kV | 0.04 | 22 | 0.32 | 63 | 20 | 110 | 18 | 150 | YNd5 | hv | 0 | -9 | 9 | 0 | 1.5 | FALSE
40 MVA 110/20 kV | 0.05 | 18 | 0.34 | 40 | 20 | 110 | 16.2 | 150 | YNd5 | hv | 0 | -9 | 9 | 0 | 1.5 | FALSE
25 MVA 110/20 kV | 0.07 | 14 | 0.41 | 25 | 20 | 110 | 12 | 150 | YNd5 | hv | 0 | -9 | 9 | 0 | 1.5 | FALSE
63 MVA 110/10 kV | 0.04 | 22 | 0.32 | 63 | 10 | 110 | 18 | 150 | YNd5 | hv | 0 | -9 | 9 | 0 | 1.5 | FALSE
40 MVA 110/10 kV | 0.05 | 18 | 0.34 | 40 | 10 | 110 | 16.2 | 150 | YNd5 | hv | 0 | -9 | 9 | 0 | 1.5 | FALSE
25 MVA 110/10 kV | 0.07 | 14 | 0.41 | 25 | 10 | 110 | 12 | 150 | YNd5 | hv | 0 | -9 | 9 | 0 | 1.5 | FALSE
0.25 MVA 20/0.4 kV | 0.32 | 0.8 | 1.44 | 0.25 | 0.4 | 20 | 6 | 150 | Yzn5 | hv | 0 | -2 | 2 | 0 | 2.5 | FALSE
0.4 MVA 20/0.4 kV | 0.3375 | 1.35 | 1.425 | 0.4 | 0.4 | 20 | 6 | 150 | Dyn5 | hv | 0 | -2 | 2 | 0 | 2.5 | FALSE
0.63 MVA 20/0.4 kV | 0.2619 | 1.65 | 1.206 | 0.63 | 0.4 | 20 | 6 | 150 | Dyn5 | hv | 0 | -2 | 2 | 0 | 2.5 | FALSE
0.25 MVA 10/0.4 kV | 0.24 | 0.6 | 1.2 | 0.25 | 0.4 | 10 | 4 | 150 | Dyn5 | hv | 0 | -2 | 2 | 0 | 2.5 | FALSE
0.4 MVA 10/0.4 kV | 0.2375 | 0.95 | 1.325 | 0.4 | 0.4 | 10 | 4 | 150 | Dyn5 | hv | 0 | -2 | 2 | 0 | 2.5 | FALSE
0.63 MVA 10/0.4 kV | 0.1873 | 1.18 | 1.0794 | 0.63 | 0.4 | 10 | 4 | 150 | Dyn5 | hv | 0 | -2 | 2 | 0 | 2.5 | FALSE

## trafo3w_std_types
| sn_hv_mva | sn_mv_mva | sn_lv_mva | vn_hv_kv | vn_mv_kv | vn_lv_kv | vk_hv_percent | vk_mv_percent | vk_lv_percent | vkr_hv_percent | vkr_mv_percent | vkr_lv_percent | pfe_kw | i0_percent | shift_mv_degree | shift_lv_degree | vector_group | tap_side | tap_neutral | tap_min | tap_max | tap_step_percent
63/25/38 MVA 110/20/10 kV | 63 | 25 | 38 | 110 | 20 | 10 | 10.4 | 10.4 | 10.4 | 0.28 | 0.32 | 0.35 | 35 | 0.89 | 0 | 0 | YN0yn0yn0 | hv | 0 | -10 | 10 | 1.2
63/25/38 MVA 110/10/10 kV | 63 | 25 | 38 | 110 | 10 | 10 | 10.4 | 10.4 | 10.4 | 0.28 | 0.32 | 0.35 | 35 | 0.89 | 0 | 0 | YN0yn0yn0 | hv | 0 | -10 | 10 | 1.2

## fuse_std_types
| fuse_type | i_rated_a | t_avg | t_min | t_total | x_avg | x_min | x_total
HV 100A | HV 100A | 100 | 0 | [10.0, 3.64, 0.854, 0.281, 0.1, 0.0531, 0.022, 0.01] | [10.0, 4.267, 1.21, 0.403, 0.1, 0.058, 0.022, 0.01] | 0 | [300.0, 350.0, 450.0, 550.0, 700.0, 850.0, 1200.0, 1752.0] | [600.0, 700.0, 900.0, 1150.0, 1665.0, 2000.0, 3000.0, 4313.0]
HV 10A | HV 10A | 10 | 0 | [10.0, 1675.0, 0.344, 0.156, 0.1, 0.0417, 0.0171, 0.01] | [10.0, 1.3, 0.3, 0.155, 0.1, 0.0555, 0.023, 0.01] | 0 | [30.0, 32.0, 35.0, 37.0, 39.0, 50.0, 70.0, 88.0] | [60.0, 70.0, 80.0, 87.0, 94.0, 110.0, 150.0, 216.0]
HV 125A | HV 125A | 125 | 0 | [10.0, 1.82, 0.344, 0.1, 0.0467, 0.0269, 0.01] | [10.0, 2.478, 0.426, 0.1, 0.0427, 0.0211, 0.01] | 0 | [375.0, 500.0, 700.0, 925.0, 1200.0, 1500.0, 2341.0] | [750.0, 1000.0, 1500.0, 2200.0, 3000.0, 4000.0, 5765.0]
HV 160A | HV 160A | 160 | 0 | [10.0, 4.15, 1.03, 0.198, 0.1, 0.051, 0.0172, 0.01] | [10.0, 2.3, 0.734, 0.274, 0.1, 0.046, 0.0177, 0.01] | 0 | [480.0, 550.0, 700.0, 1000.0, 1260.0, 1600.0, 2500.0, 3227.0] | [960.0, 1300.0, 1700.0, 2200.0, 2996.0, 4000.0, 6000.0, 7946.0]
HV 16A | HV 16A | 16 | 0 | [10.0, 0.352, 0.164, 0.1, 0.0649, 0.0342, 0.01] | [10.0, 2.34, 0.722, 0.181, 0.1, 0.055, 0.0296, 0.01] | 0 | [48.0, 60.0, 65.0, 71.0, 80.0, 100.0, 162.0] | [96.0, 110.0, 125.0, 150.0, 168.0, 200.0, 250.0, 398.0]
HV 200A | HV 200A | 200 | 0 | [10.0, 4.267, 1.21, 0.403, 0.1, 0.058, 0.022, 0.01] | [10.0, 3.73, 1.654, 0.328, 0.1, 0.0531, 0.019, 0.01] | 0 | [600.0, 700.0, 900.0, 1150.0, 1665.0, 2000.0, 3000.0, 4313.0] | [1200.0, 1500.0, 1800.0, 2700.0, 3960.0, 5000.0, 7500.0, 10620.0]
HV 20A | HV 20A | 20 | 0 | [10.0, 1.3, 0.3, 0.155, 0.1, 0.0555, 0.023, 0.01] | [10.0, 1.3, 0.161, 0.1, 0.0611, 0.0399, 0.0141, 0.01] | 0 | [60.0, 70.0, 80.0, 87.0, 94.0, 110.0, 150.0, 216.0] | [120.0, 150.0, 200.0, 223.0, 260.0, 300.0, 450.0, 532.0]
HV 25A | HV 25A | 25 | 0 | [10.0, 2.512, 0.833, 0.299, 0.1, 0.0372, 0.0223, 0.01] | [10.0, 3.125, 0.597, 0.198, 0.1, 0.0378, 0.022, 0.01] | 0 | [75.0, 82.0, 90.0, 100.0, 124.0, 170.0, 200.0, 289.0] | [150.0, 170.0, 210.0, 250.0, 294.0, 400.0, 500.0, 711.0]
HV 31.5A | HV 31.5A | 31.5 | 0 | [10.0, 2.34, 0.722, 0.181, 0.1, 0.055, 0.0296, 0.01] | [10.0, 2.84, 0.368, 0.164, 0.1, 0.0621, 0.0378, 0.0195, 0.01] | 0 | [95.0, 110.0, 125.0, 150.0, 165.0, 200.0, 250.0, 390.0] | [189.0, 220.0, 300.0, 350.0, 393.0, 450.0, 530.0, 700.0, 960.0]
HV 40A | HV 40A | 40 | 0 | [10.0, 1.3, 0.161, 0.1, 0.0611, 0.0399, 0.0141, 0.01] | [10.0, 2.05, 0.369, 0.198, 0.1, 0.051, 0.0298, 0.01] | 0 | [120.0, 150.0, 200.0, 223.0, 260.0, 300.0, 450.0, 532.0] | [240.0, 300.0, 400.0, 450.0, 530.0, 650.0, 800.0, 1311.0]
HV 50A | HV 50A | 50 | 0 | [10.0, 3.215, 0.597, 0.198, 0.1, 0.0378, 0.022, 0.01] | [10.0, 3.64, 0.854, 0.281, 0.1, 0.0531, 0.022, 0.01] | 0 | [150.0, 170.0, 210.0, 250.0, 294.0, 400.0, 500.0, 711.0] | [300.0, 350.0, 450.0, 550.0, 700.0, 850.0, 1200.0, 1752.0]
HV 6.3A | HV 6.3A | 6.3 | 0 | [10.0, 1.39, 0.344, 0.168, 0.1, 0.056, 0.0263, 0.01] | [10.0, 1.711, 0.516, 0.198, 0.1, 0.0634, 0.0303, 0.01] | 0 | [19.0, 19.5, 20.4, 20.8, 22.0, 25.0, 32.0, 48.0] | [38.0, 40.0, 43.0, 48.0, 53.0, 60.0, 75.0, 118.0]
HV 63A | HV 63A | 63 | 0 | [10.0, 2.84, 0.368, 0.164, 0.1, 0.0621, 0.0378, 0.0195, 0.01] | [10.0, 1.82, 0.344, 0.1, 0.0467, 0.0269, 0.01] | 0 | [189.0, 220.0, 300.0, 350.0, 393.0, 450.0, 530.0, 700.0, 961.0] | [378.0, 500.0, 700.0, 934.0, 1200.0, 1500.0, 2366.0]
HV 80A | HV 80A | 80 | 0 | [10.0, 2.05, 0.369, 0.198, 0.1, 0.051, 0.0298, 0.01] | [10.0, 4.15, 1.03, 0.198, 0.1, 0.051, 0.0172, 0.01] | 0 | [240.0, 300.0, 400.0, 450.0, 530.0, 650.0, 800.0, 1311.0] | [480.0, 550.0, 700.0, 1000.0, 1260.0, 1600.0, 2500.0, 3227.0]
Siemens NH-1-100 | Siemens NH-1-100 | 100 | [5400.0, 2000.0, 400.0, 20.0, 1.0, 0.2, 0.012, 0.004] | 0 | 0 | [150.0, 190.0, 250.0, 430.0, 900.0, 1250.0, 2700.0, 3600.0] | 0 | 0
Siemens NH-1-125 | Siemens NH-1-125 | 125 | [4800.0, 120.0, 7.0, 0.1, 0.004] | 0 | 0 | [180.0, 400.0, 740.0, 2000.0, 4250.0] | 0 | 0
Siemens NH-1-16 | Siemens NH-1-16 | 16 | [4000.0, 400.0, 2.0, 0.1, 0.04, 0.01] | 0 | 0 | [26.0, 35.0, 75.0, 150.0, 200.0, 300.0] | 0 | 0
Siemens NH-1-160 | Siemens NH-1-160 | 160 | [4800.0, 120.0, 7.0, 0.1, 0.004] | 0 | 0 | [210.0, 500.0, 900.0, 2300.0, 5000.0] | 0 | 0
Siemens NH-1-25 | Siemens NH-1-25 | 25 | [4000.0, 1000.0, 10.0, 0.2, 0.02, 0.01] | 0 | 0 | [40.0, 50.0, 100.0, 210.0, 400.0, 500.0] | 0 | 0
Siemens NH-1-50 | Siemens NH-1-50 | 50 | [4000.0, 40.0, 4.0, 1.0, 0.02, 0.01] | 0 | 0 | [86.0, 200.0, 300.0, 400.0, 1000.0, 1280.0] | 0 | 0
Siemens NH-1-63 | Siemens NH-1-63 | 63 | [4000.0, 100.0, 10.0, 2.0, 0.04, 0.01] | 0 | 0 | [100.0, 200.0, 300.0, 400.0, 1000.0, 1500.0] | 0 | 0
Siemens NH-1-80 | Siemens NH-1-80 | 80 | [4800.0, 120.0, 7.0, 0.1, 0.01] | 0 | 0 | [150.58, 250.0, 450.0, 1150.0, 2470.0] | 0 | 0
Siemens NH-2-1000 | Siemens NH-2-1000 | 1000 | [4800.0, 120.0, 7.0, 0.1, 0.004] | 0 | 0 | [1900.0, 3500.0, 8400.0, 24000.0, 52000.0] | 0 | 0
Siemens NH-2-200 | Siemens NH-2-200 | 200 | [4800.0, 120.0, 7.0, 0.1, 0.004] | 0 | 0 | [280.0, 650.0, 1200.0, 3000.0, 7000.0] | 0 | 0
Siemens NH-2-224 | Siemens NH-2-224 | 224 | [4800.0, 120.0, 7.0, 0.2, 0.04, 0.004] | 0 | 0 | [400.0, 750.0, 1453.0, 3025.0, 4315.0, 7600.0] | 0 | 0
Siemens NH-2-250 | Siemens NH-2-250 | 250 | [4800.0, 120.0, 7.0, 0.1, 0.004] | 0 | 0 | [450.0, 800.0, 1650.0, 4000.0, 8500.0] | 0 | 0
Siemens NH-2-315 | Siemens NH-2-315 | 315 | [4800.0, 120.0, 7.0, 0.1, 0.004] | 0 | 0 | [550.0, 920.0, 1900.0, 5000.0, 11000.0] | 0 | 0
Siemens NH-2-355 | Siemens NH-2-355 | 355 | [4800.0, 120.0, 6.0, 0.1, 0.004] | 0 | 0 | [650.0, 1116.27, 2350.0, 5840.0, 12790.0] | 0 | 0
Siemens NH-2-400 | Siemens NH-2-400 | 400 | [4800.0, 120.0, 7.0, 0.1, 0.004] | 0 | 0 | [720.0, 1350.0, 2800.0, 6500.0, 15000.0] | 0 | 0
Siemens NH-2-425 | Siemens NH-2-425 | 425 | [4800.0, 120.0, 7.0, 0.1, 0.004] | 0 | 0 | [850.0, 1500.0, 3050.0, 7500.0, 16500.0] | 0 | 0
Siemens NH-2-630 | Siemens NH-2-630 | 630 | [4800.0, 120.0, 7.0, 0.1, 0.004] | 0 | 0 | [1200.0, 2000.0, 4800.0, 12000.0, 26000.0] | 0 | 0

## res_bus
| vm_pu | va_degree | p_mw | q_mvar
0 | 1 | 0 | -0.21781 | -0.054723
1 | 0.9955 | -0.031129 | 0.011399 | 0.002857
2 | 0.99751 | -0.017386 | 0.028186 | 0.007064
3 | 0.99317 | -0.047327 | 0 | 0
4 | 0.99688 | -0.021829 | 0.018606 | 0.0046632
5 | 0.99176 | -0.057215 | 0 | 0
6 | 0.99482 | -0.036307 | 0.028459 | 0.0071325
7 | 0.98819 | -0.082194 | 0 | 0
8 | 0.98465 | -0.10715 | 0.0041855 | 0.001049
9 | 0.98884 | -0.077789 | 0 | 0
10 | 0.98853 | -0.079979 | 0.007591 | 0.0019025
11 | 0.98922 | -0.075083 | 0 | 0
12 | 0.99087 | -0.063415 | 0.001929 | 0.00048345
13 | 0.98504 | -0.10464 | 0 | 0
14 | 0.98425 | -0.11027 | 0.0024442 | 0.00061257
15 | 0.9884 | -0.080879 | 0.015406 | 0.003861
16 | 0.98413 | -0.11081 | 0.023006 | 0.0057659
17 | 0.98282 | -0.12011 | 0.0017828 | 0.00044681
18 | 0.98194 | -0.1263 | 0.0023975 | 0.00060087
19 | 0.98069 | -0.13524 | 0.006313 | 0.0015822
20 | 0.98039 | -0.13731 | 0 | 0
21 | 0.9778 | -0.15578 | 0 | 0
22 | 0.97273 | -0.19197 | 0 | 0
23 | 0.97972 | -0.14207 | 0.029019 | 0.0072729
24 | 0.97094 | -0.20486 | 0.0040803 | 0.0010226
25 | 0.97043 | -0.20854 | 0.0061341 | 0.0015374
26 | 0.98836 | -0.081197 | 0.0021124 | 0.0005294
27 | 0.9837 | -0.11418 | 0.01303 | 0.0032657
28 | 0.97009 | -0.21099 | 0.0083145 | 0.0020838
29 | 0.99998 | 149.9947 | 0 | 0

## res_line
| p_from_mw | q_from_mvar | p_to_mw | q_to_mvar | pl_mw | ql_mvar | i_from_ka | i_to_ka | i_ka | vm_from_pu | va_from_degree | vm_to_pu | va_to_degree | loading_percent
0 | 0.14149 | 0.035762 | -0.14087 | -0.035525 | 0.00061742 | 0.00023631 | 0.21065 | 0.21065 | 0.21065 | 1 | 0 | 0.9955 | -0.031129 | 39.0085
1 | 0.075519 | 0.018962 | -0.075337 | -0.018892 | 0.00018198 | 6.9691e-05 | 0.11239 | 0.11239 | 0.11239 | 1 | 0 | 0.99751 | -0.017386 | 41.6245
2 | 0.12947 | 0.032668 | -0.12918 | -0.032556 | 0.00029361 | 0.00011227 | 0.19361 | 0.19361 | 0.19361 | 0.9955 | -0.031129 | 0.99317 | -0.047327 | 35.8532
3 | 0.047151 | 0.011828 | -0.047122 | -0.011817 | 2.9037e-05 | 1.1045e-05 | 0.070341 | 0.070341 | 0.070341 | 0.99751 | -0.017386 | 0.99688 | -0.021829 | 26.0521
4 | 0.12918 | 0.032556 | -0.129 | -0.032488 | 0.00017856 | 6.8281e-05 | 0.19361 | 0.19361 | 0.19361 | 0.99317 | -0.047327 | 0.99176 | -0.057215 | 35.8532
5 | 0.028516 | 0.0071538 | -0.028459 | -0.0071325 | 5.7154e-05 | 2.1324e-05 | 0.042567 | 0.042568 | 0.042568 | 0.99688 | -0.021829 | 0.99482 | -0.036307 | 15.7658
6 | 0.042717 | 0.010728 | -0.042681 | -0.010714 | 3.6783e-05 | 1.3962e-05 | 0.064101 | 0.064101 | 0.064101 | 0.99176 | -0.057215 | 0.99087 | -0.063415 | 23.741
7 | 0.086284 | 0.021759 | -0.085983 | -0.021644 | 0.00030103 | 0.00011541 | 0.12951 | 0.12951 | 0.12951 | 0.99176 | -0.057215 | 0.98819 | -0.082194 | 47.9655
8 | 0.085983 | 0.021644 | -0.085684 | -0.02153 | 0.00029857 | 0.00011447 | 0.12951 | 0.12951 | 0.12951 | 0.98819 | -0.082194 | 0.98465 | -0.10715 | 47.9656
9 | 0.081499 | 0.020481 | -0.081457 | -0.020465 | 4.1548e-05 | 1.5924e-05 | 0.12318 | 0.12318 | 0.12318 | 0.98465 | -0.10715 | 0.98413 | -0.11081 | 45.6229
10 | 0.0075933 | 0.001903 | -0.007591 | -0.0019025 | 2.3022e-06 | 5.2309e-07 | 0.011426 | 0.011427 | 0.011427 | 0.98884 | -0.077789 | 0.98853 | -0.079979 | 4.2321
11 | -0.0075933 | -0.001903 | 0.0075961 | 0.0019037 | 2.8446e-06 | 6.4601e-07 | 0.011426 | 0.011426 | 0.011426 | 0.98884 | -0.077789 | 0.98922 | -0.075083 | 4.232
12 | -0.040686 | -0.010206 | 0.040752 | 0.010231 | 6.5946e-05 | 2.5001e-05 | 0.061204 | 0.061204 | 0.061204 | 0.98922 | -0.075083 | 0.99087 | -0.063415 | 22.6681
13 | 0.017532 | 0.0043952 | -0.017518 | -0.0043902 | 1.4065e-05 | 4.9941e-06 | 0.026373 | 0.026373 | 0.026373 | 0.98922 | -0.075083 | 0.9884 | -0.080879 | 9.7677
14 | 0.015557 | 0.003907 | -0.015494 | -0.0038849 | 6.3687e-05 | 2.2113e-05 | 0.023405 | 0.023406 | 0.023406 | 0.98922 | -0.075083 | 0.98504 | -0.10464 | 8.6688
15 | 0.015494 | 0.0038849 | -0.015482 | -0.0038807 | 1.2073e-05 | 4.1942e-06 | 0.023406 | 0.023406 | 0.023406 | 0.98504 | -0.10464 | 0.98425 | -0.11027 | 8.6688
16 | 0.013038 | 0.0032681 | -0.01303 | -0.0032657 | 7.0626e-06 | 2.3463e-06 | 0.019711 | 0.019711 | 0.019711 | 0.98425 | -0.11027 | 0.9837 | -0.11418 | 7.3003
17 | 0.0021124 | 0.00052925 | -0.0021124 | -0.0005294 | 9.2797e-08 | -1.5276e-07 | 0.0031802 | 0.0031802 | 0.0031802 | 0.9884 | -0.080879 | 0.98836 | -0.081197 | 1.1779
18 | 0.058451 | 0.014699 | -0.058375 | -0.01467 | 7.566e-05 | 2.8903e-05 | 0.088396 | 0.088396 | 0.088396 | 0.98413 | -0.11081 | 0.98282 | -0.12011 | 32.7394
19 | 0.056593 | 0.014223 | -0.056544 | -0.014204 | 4.8706e-05 | 1.8599e-05 | 0.085697 | 0.085697 | 0.085697 | 0.98282 | -0.12011 | 0.98194 | -0.1263 | 31.7397
20 | 0.054146 | 0.013604 | -0.054079 | -0.013578 | 6.7267e-05 | 2.567e-05 | 0.082064 | 0.082064 | 0.082064 | 0.98194 | -0.1263 | 0.98069 | -0.13524 | 30.3941
21 | 0.047766 | 0.011996 | -0.047752 | -0.01199 | 1.3749e-05 | 5.2351e-06 | 0.072485 | 0.072485 | 0.072485 | 0.98069 | -0.13524 | 0.98039 | -0.13731 | 26.8464
22 | 0.047752 | 0.01199 | -0.047721 | -0.011978 | 3.1586e-05 | 1.2027e-05 | 0.072485 | 0.072485 | 0.072485 | 0.98039 | -0.13731 | 0.97972 | -0.14207 | 26.8465
23 | 0.018666 | 0.0046927 | -0.018572 | -0.004659 | 9.3663e-05 | 3.3704e-05 | 0.028411 | 0.028412 | 0.028412 | 0.9778 | -0.15578 | 0.97273 | -0.19197 | 10.523
24 | -0.018666 | -0.0046927 | 0.018702 | 0.0047056 | 3.5703e-05 | 1.2841e-05 | 0.028411 | 0.028411 | 0.028411 | 0.9778 | -0.15578 | 0.97972 | -0.14207 | 10.5227
25 | 0.018572 | 0.004659 | -0.018539 | -0.0046471 | 3.3134e-05 | 1.1929e-05 | 0.028412 | 0.028412 | 0.028412 | 0.97273 | -0.19197 | 0.97094 | -0.20486 | 10.5231
26 | 0.014459 | 0.0036245 | -0.014451 | -0.0036219 | 7.3741e-06 | 2.5387e-06 | 0.022159 | 0.022159 | 0.022159 | 0.97094 | -0.20486 | 0.97043 | -0.20854 | 8.2071
27 | 0.0083174 | 0.0020846 | -0.0083145 | -0.0020838 | 2.8252e-06 | 7.4282e-07 | 0.012753 | 0.012754 | 0.012754 | 0.97043 | -0.20854 | 0.97009 | -0.21099 | 4.7235

## res_trafo
| p_hv_mw | q_hv_mvar | p_lv_mw | q_lv_mvar | pl_mw | ql_mvar | i_hv_ka | i_lv_ka | vm_hv_pu | va_hv_degree | vm_lv_pu | va_lv_degree | loading_percent
0 | 2.5187e-16 | 8.8016e-16 | 0.00079998 | 7.4552e-08 | 0.00079998 | 7.4552e-08 | 2.6429e-17 | 0.0011547 | 0.99998 | 149.9947 | 1 | 0 | 0.31999

## res_ext_grid
| p_mw | q_mvar
0 | 0.22239 | 0.055872

## res_load
| p_mw | q_mvar
0 | 0.0045816 | 0.0011482
1 | 0.011399 | 0.002857
2 | 0.028186 | 0.007064
3 | 0.018606 | 0.0046632
4 | 0.028459 | 0.0071325
5 | 0.0041855 | 0.001049
6 | 0.007591 | 0.0019025
7 | 0.001929 | 0.00048345
8 | 0.0024442 | 0.00061257
9 | 0.015406 | 0.003861
10 | 0.023006 | 0.0057659
11 | 0.0017828 | 0.00044681
12 | 0.0023975 | 0.00060087
13 | 0.006313 | 0.0015822
14 | 0.029019 | 0.0072729
15 | 0.0040803 | 0.0010226
16 | 0.0061341 | 0.0015374
17 | 0.0021124 | 0.0005294
18 | 0.01303 | 0.0032657
19 | 0.0083145 | 0.0020838

## dtypes
| element | column | dtype
0 | bus | name | object
1 | bus | vn_kv | float64
2 | bus | type | object
3 | bus | zone | object
4 | bus | in_service | bool
5 | load | name | object
6 | load | bus | uint32
7 | load | p_mw | float64
8 | load | q_mvar | float64
9 | load | const_z_percent | float64
10 | load | const_i_percent | float64
11 | load | sn_mva | float64
12 | load | scaling | float64
13 | load | in_service | bool
14 | load | type | object
15 | ext_grid | name | object
16 | ext_grid | bus | uint32
17 | ext_grid | vm_pu | float64
18 | ext_grid | va_degree | float64
19 | ext_grid | slack_weight | float64
20 | ext_grid | in_service | bool
21 | line | name | object
22 | line | std_type | object
23 | line | from_bus | uint32
24 | line | to_bus | uint32
25 | line | length_km | float64
26 | line | r_ohm_per_km | float64
27 | line | x_ohm_per_km | float64
28 | line | c_nf_per_km | float64
29 | line | g_us_per_km | float64
30 | line | max_i_ka | float64
31 | line | df | float64
32 | line | parallel | uint32
33 | line | type | object
34 | line | in_service | bool
35 | trafo | name | object
36 | trafo | std_type | object
37 | trafo | hv_bus | uint32
38 | trafo | lv_bus | uint32
39 | trafo | sn_mva | float64
40 | trafo | vn_hv_kv | float64
41 | trafo | vn_lv_kv | float64
42 | trafo | vk_percent | float64
43 | trafo | vkr_percent | float64
44 | trafo | pfe_kw | float64
45 | trafo | i0_percent | float64
46 | trafo | shift_degree | float64
47 | trafo | tap_side | object
48 | trafo | tap_neutral | int32
49 | trafo | tap_min | int32
50 | trafo | tap_max | int32
51 | trafo | tap_step_percent | float64
52 | trafo | tap_step_degree | float64
53 | trafo | tap_pos | int32
54 | trafo | tap_phase_shifter | bool
55 | trafo | parallel | uint32
56 | trafo | df | float64
57 | trafo | in_service | bool
58 | line_geodata | coords | object
59 | bus_geodata | x | float64
60 | bus_geodata | y | float64
61 | bus_geodata | coords | object
62 | res_bus | vm_pu | float64
63 | res_bus | va_degree | float64
64 | res_bus | p_mw | float64
65 | res_bus | q_mvar | float64
66 | res_line | p_from_mw | float64
67 | res_line | q_from_mvar | float64
68 | res_line | p_to_mw | float64
69 | res_line | q_to_mvar | float64
70 | res_line | pl_mw | float64
71 | res_line | ql_mvar | float64
72 | res_line | i_from_ka | float64
73 | res_line | i_to_ka | float64
74 | res_line | i_ka | float64
75 | res_line | vm_from_pu | float64
76 | res_line | va_from_degree | float64
77 | res_line | vm_to_pu | float64
78 | res_line | va_to_degree | float64
79 | res_line | loading_percent | float64
80 | res_trafo | p_hv_mw | float64
81 | res_trafo | q_hv_mvar | float64
82 | res_trafo | p_lv_mw | float64
83 | res_trafo | q_lv_mvar | float64
84 | res_trafo | pl_mw | float64
85 | res_trafo | ql_mvar | float64
86 | res_trafo | i_hv_ka | float64
87 | res_trafo | i_lv_ka | float64
88 | res_trafo | vm_hv_pu | float64
89 | res_trafo | va_hv_degree | float64
90 | res_trafo | vm_lv_pu | float64
91 | res_trafo | va_lv_degree | float64
92 | res_trafo | loading_percent | float64
93 | res_ext_grid | p_mw | float64
94 | res_ext_grid | q_mvar | float64
95 | res_load | p_mw | float64
96 | res_load | q_mvar | float64

## parameters
| version | format_version | converged | OPF_converged | name | f_hz | sn_mva
0 | 2.14.6 | 2.14.0 | TRUE | FALSE |  | 50 | 1