## bus
| name | vn_kv | type | zone | in_service
0 | bus_LV_2055-11_0_1_node_0 | 0.4 | n |  | TRUE
1 | bus_LV_2055-11_0_1_node_1 | 0.4 | n |  | TRUE
2 | bus_LV_2055-11_0_1_node_2 | 0.4 | n |  | TRUE
3 | bus_LV_2055-11_0_1_node_3 | 0.4 | n |  | TRUE
4 | bus_LV_2055-11_0_1_node_6 | 0.4 | n |  | TRUE
5 | bus_LV_2055-11_0_1_node_7 | 0.4 | n |  | TRUE
6 | bus_LV_2055-11_0_1_node_128 | 0.4 | n |  | TRUE
7 | bus_LV_2055-11_0_1_node_129 | 0.4 | n |  | TRUE
8 | bus_LV_2055-11_0_1_node_4 | 0.4 | n |  | TRUE
9 | bus_LV_2055-11_0_1_node_125 | 0.4 | n |  | TRUE
10 | bus_LV_2055-11_0_1_node_126 | 0.4 | n |  | TRUE
11 | bus_LV_2055-11_0_1_node_5 | 0.4 | n |  | TRUE
12 | bus_LV_2055-11_0_1_node_127 | 0.4 | n |  | TRUE
13 | bus_LV_2055-11_0_1_node_118 | 0.4 | n |  | TRUE
14 | bus_LV_2055-11_0_1_node_44 | 0.4 | n |  | TRUE
15 | bus_LV_2055-11_0_1_node_121 | 0.4 | n |  | TRUE
16 | bus_LV_2055-11_0_1_node_99 | 0.4 | n |  | TRUE
17 | bus_LV_2055-11_0_1_node_11 | 0.4 | n |  | TRUE
18 | bus_LV_2055-11_0_1_node_43 | 0.4 | n |  | TRUE
19 | bus_LV_2055-11_0_1_node_8 | 0.4 | n |  | TRUE
20 | bus_LV_2055-11_0_1_node_9 | 0.4 | n |  | TRUE
21 | bus_LV_2055-11_0_1_node_10 | 0.4 | n |  | TRUE
22 | bus_LV_2055-11_0_1_node_12 | 0.4 | n |  | TRUE
23 | bus_LV_2055-11_0_1_node_13 | 0.4 | n |  | TRUE
24 | bus_LV_2055-11_0_1_node_46 | 0.4 | n |  | TRUE
25 | bus_LV_2055-11_0_1_node_131 | 0.4 | n |  | TRUE
26 | bus_LV_2055-11_0_1_node_19 | 0.4 | n |  | TRUE
27 | bus_LV_2055-11_0_1_node_47 | 0.4 | n |  | TRUE
28 | bus_LV_2055-11_0_1_node_16 | 0.4 | n |  | TRUE
29 | bus_LV_2055-11_0_1_node_14 | 0.4 | n |  | TRUE
30 | bus_LV_2055-11_0_1_node_15 | 0.4 | n |  | TRUE
31 | bus_LV_2055-11_0_1_node_17 | 0.4 | n |  | TRUE
32 | bus_LV_2055-11_0_1_node_18 | 0.4 | n |  | TRUE
33 | bus_LV_2055-11_0_1_node_24 | 0.4 | n |  | TRUE
34 | bus_LV_2055-11_0_1_node_20 | 0.4 | n |  | TRUE
35 | bus_LV_2055-11_0_1_node_122 | 0.4 | n |  | TRUE
36 | bus_LV_2055-11_0_1_node_123 | 0.4 | n |  | TRUE
37 | bus_LV_2055-11_0_1_node_21 | 0.4 | n |  | TRUE
38 | bus_LV_2055-11_0_1_node_124 | 0.4 | n |  | TRUE
39 | bus_LV_2055-11_0_1_node_35 | 0.4 | n |  | TRUE
40 | bus_LV_2055-11_0_1_node_48 | 0.4 | n |  | TRUE
41 | bus_LV_2055-11_0_1_node_22 | 0.4 | n |  | TRUE
42 | bus_LV_2055-11_0_1_node_23 | 0.4 | n |  | TRUE
43 | bus_LV_2055-11_0_1_node_120 | 0.4 | n |  | TRUE
44 | bus_LV_2055-11_0_1_node_98 | 0.4 | n |  | TRUE
45 | bus_LV_2055-11_0_1_node_25 | 0.4 | n |  | TRUE
46 | bus_LV_2055-11_0_1_node_97 | 0.4 | n |  | TRUE
47 | bus_LV_2055-11_0_1_node_26 | 0.4 | n |  | TRUE
48 | bus_LV_2055-11_0_1_node_27 | 0.4 | n |  | TRUE
49 | bus_LV_2055-11_0_1_node_28 | 0.4 | n |  | TRUE
50 | bus_LV_2055-11_0_1_node_50 | 0.4 | n |  | TRUE
51 | bus_LV_2055-11_0_1_node_29 | 0.4 | n |  | TRUE
52 | bus_LV_2055-11_0_1_node_93 | 0.4 | n |  | TRUE
53 | bus_LV_2055-11_0_1_node_31 | 0.4 | n |  | TRUE
54 | bus_LV_2055-11_0_1_node_30 | 0.4 | n |  | TRUE
55 | bus_LV_2055-11_0_1_node_54 | 0.4 | n |  | TRUE
56 | bus_LV_2055-11_0_1_node_51 | 0.4 | n |  | TRUE
57 | bus_LV_2055-11_0_1_node_106 | 0.4 | n |  | TRUE
58 | bus_LV_2055-11_0_1_node_49 | 0.4 | n |  | TRUE
59 | bus_LV_2055-11_0_1_node_94 | 0.4 | n |  | TRUE
60 | bus_LV_2055-11_0_1_node_60 | 0.4 | n |  | TRUE
61 | bus_LV_2055-11_0_1_node_79 | 0.4 | n |  | TRUE
62 | bus_LV_2055-11_0_1_node_52 | 0.4 | n |  | TRUE
63 | bus_LV_2055-11_0_1_node_108 | 0.4 | n |  | TRUE
64 | bus_LV_2055-11_0_1_node_104 | 0.4 | n |  | TRUE
65 | bus_LV_2055-11_0_1_node_107 | 0.4 | n |  | TRUE
66 | bus_LV_2055-11_0_1_node_32 | 0.4 | n |  | TRUE
67 | bus_LV_2055-11_0_1_node_33 | 0.4 | n |  | TRUE
68 | bus_LV_2055-11_0_1_node_34 | 0.4 | n |  | TRUE
69 | bus_LV_2055-11_0_1_node_37 | 0.4 | n |  | TRUE
70 | bus_LV_2055-11_0_1_node_36 | 0.4 | n |  | TRUE
71 | bus_LV_2055-11_0_1_node_130 | 0.4 | n |  | TRUE
72 | bus_LV_2055-11_0_1_node_40 | 0.4 | n |  | TRUE
73 | bus_LV_2055-11_0_1_node_42 | 0.4 | n |  | TRUE
74 | bus_LV_2055-11_0_1_node_38 | 0.4 | n |  | TRUE
75 | bus_LV_2055-11_0_1_node_39 | 0.4 | n |  | TRUE
76 | bus_LV_2055-11_0_1_node_41 | 0.4 | n |  | TRUE
77 | bus_LV_2055-11_0_1_node_70 | 0.4 | n |  | TRUE
78 | bus_LV_2055-11_0_1_node_67 | 0.4 | n |  | TRUE
79 | bus_LV_2055-11_0_1_node_69 | 0.4 | n |  | TRUE
80 | bus_LV_2055-11_0_1_node_45 | 0.4 | n |  | TRUE
81 | bus_LV_2055-11_0_1_node_53 | 0.4 | n |  | TRUE
82 | bus_LV_2055-11_0_1_node_68 | 0.4 | n |  | TRUE
83 | bus_LV_2055-11_0_1_node_61 | 0.4 | n |  | TRUE
84 | bus_LV_2055-11_0_1_node_59 | 0.4 | n |  | TRUE
85 | bus_LV_2055-11_0_1_node_80 | 0.4 | n |  | TRUE
86 | bus_LV_2055-11_0_1_node_55 | 0.4 | n |  | TRUE
87 | bus_LV_2055-11_0_1_node_56 | 0.4 | n |  | TRUE
88 | bus_LV_2055-11_0_1_node_57 | 0.4 | n |  | TRUE
89 | bus_LV_2055-11_0_1_node_58 | 0.4 | n |  | TRUE
90 | bus_LV_2055-11_0_1_node_62 | 0.4 | n |  | TRUE
91 | bus_LV_2055-11_0_1_node_66 | 0.4 | n |  | TRUE
92 | bus_LV_2055-11_0_1_node_83 | 0.4 | n |  | TRUE
93 | bus_LV_2055-11_0_1_node_65 | 0.4 | n |  | TRUE
94 | bus_LV_2055-11_0_1_node_63 | 0.4 | n |  | TRUE
95 | bus_LV_2055-11_0_1_node_64 | 0.4 | n |  | TRUE
96 | bus_LV_2055-11_0_1_node_84 | 0.4 | n |  | TRUE
97 | bus_LV_2055-11_0_1_node_85 | 0.4 | n |  | TRUE
98 | bus_LV_2055-11_0_1_node_89 | 0.4 | n |  | TRUE
99 | bus_LV_2055-11_0_1_node_88 | 0.4 | n |  | TRUE
100 | bus_LV_2055-11_0_1_node_91 | 0.4 | n |  | TRUE
101 | bus_LV_2055-11_0_1_node_90 | 0.4 | n |  | TRUE
102 | bus_LV_2055-11_0_1_node_92 | 0.4 | n |  | TRUE
103 | bus_LV_2055-11_0_1_node_71 | 0.4 | n |  | TRUE
104 | bus_LV_2055-11_0_1_node_72 | 0.4 | n |  | TRUE
105 | bus_LV_2055-11_0_1_node_73 | 0.4 | n |  | TRUE
106 | bus_LV_2055-11_0_1_node_74 | 0.4 | n |  | TRUE
107 | bus_LV_2055-11_0_1_node_75 | 0.4 | n |  | TRUE
108 | bus_LV_2055-11_0_1_node_76 | 0.4 | n |  | TRUE
109 | bus_LV_2055-11_0_1_node_77 | 0.4 | n |  | TRUE
110 | bus_LV_2055-11_0_1_node_78 | 0.4 | n |  | TRUE
111 | bus_LV_2055-11_0_1_node_81 | 0.4 | n |  | TRUE
112 | bus_LV_2055-11_0_1_node_86 | 0.4 | n |  | TRUE
113 | bus_LV_2055-11_0_1_node_100 | 0.4 | n |  | TRUE
114 | bus_LV_2055-11_0_1_node_87 | 0.4 | n |  | TRUE
115 | bus_LV_2055-11_0_1_node_82 | 0.4 | n |  | TRUE
116 | bus_LV_2055-11_0_1_node_95 | 0.4 | n |  | TRUE
117 | bus_LV_2055-11_0_1_node_96 | 0.4 | n |  | TRUE
118 | bus_LV_2055-11_0_1_node_119 | 0.4 | n |  | TRUE
119 | bus_LV_2055-11_0_1_node_101 | 0.4 | n |  | TRUE
120 | bus_LV_2055-11_0_1_node_102 | 0.4 | n |  | TRUE
121 | bus_LV_2055-11_0_1_node_103 | 0.4 | n |  | TRUE
122 | bus_LV_2055-11_0_1_node_109 | 0.4 | n |  | TRUE
123 | bus_LV_2055-11_0_1_node_110 | 0.4 | n |  | TRUE
124 | bus_LV_2055-11_0_1_node_111 | 0.4 | n |  | TRUE
125 | bus_LV_2055-11_0_1_node_112 | 0.4 | n |  | TRUE
126 | bus_LV_2055-11_0_1_node_113 | 0.4 | n |  | TRUE
127 | bus_LV_2055-11_0_1_node_117 | 0.4 | n |  | TRUE
128 | bus_LV_2055-11_0_1_node_114 | 0.4 | n |  | TRUE
129 | bus_LV_2055-11_0_1_node_115 | 0.4 | n |  | TRUE
130 | bus_LV_2055-11_0_1_node_116 | 0.4 | n |  | TRUE
131 | bus_MV_454_0_node_284 | 20 | n |  | TRUE

## load
| name | bus | p_mw | q_mvar | const_z_percent | const_i_percent | sn_mva | scaling | in_service | type
0 | LV_2055-11_0_1_load_0 | 0 | 0.0021663 | 0.00054292 | 0 | 0 |  | 1 | TRUE | wye
1 | LV_2055-11_0_1_load_6 | 4 | 0.001084 | 0.00027167 | 0 | 0 |  | 1 | TRUE | wye
2 | LV_2055-11_0_1_load_7 | 5 | 0.0010076 | 0.00025253 | 0 | 0 |  | 1 | TRUE | wye
3 | LV_2055-11_0_1_load_128 | 6 | 0.00078162 | 0.00019589 | 0 | 0 |  | 1 | TRUE | wye
4 | LV_2055-11_0_1_load_129 | 7 | 0.00084208 | 0.00021104 | 0 | 0 |  | 1 | TRUE | wye
5 | LV_2055-11_0_1_load_125 | 9 | 0.0017627 | 0.00044177 | 0 | 0 |  | 1 | TRUE | wye
6 | LV_2055-11_0_1_load_126 | 10 | 0.0021825 | 0.00054698 | 0 | 0 |  | 1 | TRUE | wye
7 | LV_2055-11_0_1_load_127 | 12 | 0.0024266 | 0.00060816 | 0 | 0 |  | 1 | TRUE | wye
8 | LV_2055-11_0_1_load_121 | 15 | 0.0022491 | 0.00056367 | 0 | 0 |  | 1 | TRUE | wye
9 | LV_2055-11_0_1_load_43 | 18 | 0.0009391 | 0.00023536 | 0 | 0 |  | 1 | TRUE | wye
10 | LV_2055-11_0_1_load_8 | 19 | 0.0019227 | 0.00048188 | 0 | 0 |  | 1 | TRUE | wye
11 | LV_2055-11_0_1_load_9 | 20 | 0.0011327 | 0.00028389 | 0 | 0 |  | 1 | TRUE | wye
12 | LV_2055-11_0_1_load_13 | 23 | 0.0017513 | 0.00043892 | 0 | 0 |  | 1 | TRUE | wye
13 | LV_2055-11_0_1_load_46 | 24 | 0.00098795 | 0.0002476 | 0 | 0 |  | 1 | TRUE | wye
14 | LV_2055-11_0_1_load_131 | 25 | 0.0019415 | 0.00048658 | 0 | 0 |  | 1 | TRUE | wye
15 | LV_2055-11_0_1_load_47 | 27 | 0.0012433 | 0.00031159 | 0 | 0 |  | 1 | TRUE | wye
16 | LV_2055-11_0_1_load_14 | 29 | 0.00245 | 0.00061403 | 0 | 0 |  | 1 | TRUE | wye
17 | LV_2055-11_0_1_load_15 | 30 | 0.0024216 | 0.0006069 | 0 | 0 |  | 1 | TRUE | wye
18 | LV_2055-11_0_1_load_24 | 33 | 0.0020872 | 0.0005231 | 0 | 0 |  | 1 | TRUE | wye
19 | LV_2055-11_0_1_load_20 | 34 | 0.0017316 | 0.00043399 | 0 | 0 |  | 1 | TRUE | wye
20 | LV_2055-11_0_1_load_123 | 36 | 0.001239 | 0.00031054 | 0 | 0 |  | 1 | TRUE | wye
21 | LV_2055-11_0_1_load_124 | 38 | 0.0012707 | 0.00031846 | 0 | 0 |  | 1 | TRUE | wye
22 | LV_2055-11_0_1_load_48 | 40 | 0.0011443 | 0.00028679 | 0 | 0 |  | 1 | TRUE | wye
23 | LV_2055-11_0_1_load_23 | 42 | 0.0015874 | 0.00039784 | 0 | 0 |  | 1 | TRUE | wye
24 | LV_2055-11_0_1_load_120 | 43 | 0.0021577 | 0.00054078 | 0 | 0 |  | 1 | TRUE | wye
25 | LV_2055-11_0_1_load_25 | 45 | 0.0018181 | 0.00045566 | 0 | 0 |  | 1 | TRUE | wye
26 | LV_2055-11_0_1_load_97 | 46 | 0.0018907 | 0.00047384 | 0 | 0 |  | 1 | TRUE | wye
27 | LV_2055-11_0_1_load_27 | 48 | 0.0011502 | 0.00028827 | 0 | 0 |  | 1 | TRUE | wye
28 | LV_2055-11_0_1_load_50 | 50 | 0.0011805 | 0.00029586 | 0 | 0 |  | 1 | TRUE | wye
29 | LV_2055-11_0_1_load_93 | 52 | 0.0016189 | 0.00040573 | 0 | 0 |  | 1 | TRUE | wye
30 | LV_2055-11_0_1_load_51 | 56 | 0.0036982 | 0.00092686 | 0 | 0 |  | 1 | TRUE | wye
31 | LV_2055-11_0_1_load_106 | 57 | 0.00015782 | 3.9552e-05 | 0 | 0 |  | 1 | TRUE | wye
32 | LV_2055-11_0_1_load_49 | 58 | 0.0011691 | 0.00029299 | 0 | 0 |  | 1 | TRUE | wye
33 | LV_2055-11_0_1_load_94 | 59 | 0.0016074 | 0.00040286 | 0 | 0 |  | 1 | TRUE | wye
34 | LV_2055-11_0_1_load_79 | 61 | 0.0022293 | 0.00055872 | 0 | 0 |  | 1 | TRUE | wye
35 | LV_2055-11_0_1_load_52 | 62 | 0.0020063 | 0.00050283 | 0 | 0 |  | 1 | TRUE | wye
36 | LV_2055-11_0_1_load_107 | 65 | 0.00017286 | 4.3322e-05 | 0 | 0 |  | 1 | TRUE | wye
37 | LV_2055-11_0_1_load_32 | 66 | 0.00079927 | 0.00020031 | 0 | 0 |  | 1 | TRUE | wye
38 | LV_2055-11_0_1_load_37 | 69 | 0.0027931 | 0.00070003 | 0 | 0 |  | 1 | TRUE | wye
39 | LV_2055-11_0_1_load_36 | 70 | 0.0011724 | 0.00029384 | 0 | 0 |  | 1 | TRUE | wye
40 | LV_2055-11_0_1_load_130 | 71 | 0.000916 | 0.00022957 | 0 | 0 |  | 1 | TRUE | wye
41 | LV_2055-11_0_1_load_42 | 73 | 0.0011974 | 0.00030011 | 0 | 0 |  | 1 | TRUE | wye
42 | LV_2055-11_0_1_load_38 | 74 | 0.0009304 | 0.00023318 | 0 | 0 |  | 1 | TRUE | wye
43 | LV_2055-11_0_1_load_39 | 75 | 0.0018044 | 0.00045223 | 0 | 0 |  | 1 | TRUE | wye
44 | LV_2055-11_0_1_load_41 | 76 | 0.0011415 | 0.00028609 | 0 | 0 |  | 1 | TRUE | wye
45 | LV_2055-11_0_1_load_45 | 80 | 0.00080501 | 0.00020175 | 0 | 0 |  | 1 | TRUE | wye
46 | LV_2055-11_0_1_load_53 | 81 | 0.0022413 | 0.00056173 | 0 | 0 |  | 1 | TRUE | wye
47 | LV_2055-11_0_1_load_68 | 82 | 0.00043388 | 0.00010874 | 0 | 0 |  | 1 | TRUE | wye
48 | LV_2055-11_0_1_load_61 | 83 | 0.00025823 | 6.4719e-05 | 0 | 0 |  | 1 | TRUE | wye
49 | LV_2055-11_0_1_load_59 | 84 | 0.0011304 | 0.00028331 | 0 | 0 |  | 1 | TRUE | wye
50 | LV_2055-11_0_1_load_55 | 86 | 0.00043962 | 0.00011018 | 0 | 0 |  | 1 | TRUE | wye
51 | LV_2055-11_0_1_load_58 | 89 | 0.0010676 | 0.00026757 | 0 | 0 |  | 1 | TRUE | wye
52 | LV_2055-11_0_1_load_62 | 90 | 0.0015085 | 0.00037805 | 0 | 0 |  | 1 | TRUE | wye
53 | LV_2055-11_0_1_load_83 | 92 | 0.00026844 | 6.7278e-05 | 0 | 0 |  | 1 | TRUE | wye
54 | LV_2055-11_0_1_load_63 | 94 | 0.00030994 | 7.7678e-05 | 0 | 0 |  | 1 | TRUE | wye
55 | LV_2055-11_0_1_load_84 | 96 | 0.00024116 | 6.0441e-05 | 0 | 0 |  | 1 | TRUE | wye
56 | LV_2055-11_0_1_load_85 | 97 | 0.00017019 | 4.2654e-05 | 0 | 0 |  | 1 | TRUE | wye
57 | LV_2055-11_0_1_load_88 | 99 | 0.00047362 | 0.0001187 | 0 | 0 |  | 1 | TRUE | wye
58 | LV_2055-11_0_1_load_91 | 100 | 0.00249 | 0.00062404 | 0 | 0 |  | 1 | TRUE | wye
59 | LV_2055-11_0_1_load_92 | 102 | 0.0045288 | 0.001135 | 0 | 0 |  | 1 | TRUE | wye
60 | LV_2055-11_0_1_load_71 | 103 | 0.00064858 | 0.00016255 | 0 | 0 |  | 1 | TRUE | wye
61 | LV_2055-11_0_1_load_74 | 106 | 0.00082001 | 0.00020551 | 0 | 0 |  | 1 | TRUE | wye
62 | LV_2055-11_0_1_load_75 | 107 | 0.00044418 | 0.00011132 | 0 | 0 |  | 1 | TRUE | wye
63 | LV_2055-11_0_1_load_76 | 108 | 0.00092725 | 0.00023239 | 0 | 0 |  | 1 | TRUE | wye
64 | LV_2055-11_0_1_load_77 | 109 | 0.0008919 | 0.00022353 | 0 | 0 |  | 1 | TRUE | wye
65 | LV_2055-11_0_1_load_78 | 110 | 0.0022694 | 0.00056877 | 0 | 0 |  | 1 | TRUE | wye
66 | LV_2055-11_0_1_load_86 | 112 | 0.0005327 | 0.00013351 | 0 | 0 |  | 1 | TRUE | wye
67 | LV_2055-11_0_1_load_100 | 113 | 0.0017861 | 0.00044765 | 0 | 0 |  | 1 | TRUE | wye
68 | LV_2055-11_0_1_load_87 | 114 | 0.000555 | 0.0001391 | 0 | 0 |  | 1 | TRUE | wye
69 | LV_2055-11_0_1_load_82 | 115 | 0.0022276 | 0.00055829 | 0 | 0 |  | 1 | TRUE | wye
70 | LV_2055-11_0_1_load_95 | 116 | 0.0019403 | 0.00048627 | 0 | 0 |  | 1 | TRUE | wye
71 | LV_2055-11_0_1_load_96 | 117 | 0.0018162 | 0.00045518 | 0 | 0 |  | 1 | TRUE | wye
72 | LV_2055-11_0_1_load_119 | 118 | 0.0021337 | 0.00053476 | 0 | 0 |  | 1 | TRUE | wye
73 | LV_2055-11_0_1_load_101 | 119 | 0.00016127 | 4.0417e-05 | 0 | 0 |  | 1 | TRUE | wye
74 | LV_2055-11_0_1_load_102 | 120 | 0.00019177 | 4.8063e-05 | 0 | 0 |  | 1 | TRUE | wye
75 | LV_2055-11_0_1_load_103 | 121 | 0.00016314 | 4.0887e-05 | 0 | 0 |  | 1 | TRUE | wye
76 | LV_2055-11_0_1_load_109 | 122 | 0.0001743 | 4.3685e-05 | 0 | 0 |  | 1 | TRUE | wye
77 | LV_2055-11_0_1_load_112 | 125 | 0.00024819 | 6.2203e-05 | 0 | 0 |  | 1 | TRUE | wye
78 | LV_2055-11_0_1_load_113 | 126 | 0.00023188 | 5.8116e-05 | 0 | 0 |  | 1 | TRUE | wye
79 | LV_2055-11_0_1_load_117 | 127 | 0.00019983 | 5.0083e-05 | 0 | 0 |  | 1 | TRUE | wye
80 | LV_2055-11_0_1_load_114 | 128 | 0.00017241 | 4.321e-05 | 0 | 0 |  | 1 | TRUE | wye
81 | LV_2055-11_0_1_load_115 | 129 | 0.00015414 | 3.8631e-05 | 0 | 0 |  | 1 | TRUE | wye
82 | LV_2055-11_0_1_load_116 | 130 | 0.00015909 | 3.9871e-05 | 0 | 0 |  | 1 | TRUE | wye

## ext_grid
| name | bus | vm_pu | va_degree | slack_weight | in_service
0 |  | 69 | 1 | 0 | 1 | TRUE

## line
| name | std_type | from_bus | to_bus | length_km | r_ohm_per_km | x_ohm_per_km | c_nf_per_km | g_us_per_km | max_i_ka | df | parallel | type | in_service
0 | LV_2055-11_0_1_line_0 | NAYY 4x150 SE | 0 | 1 | 0.01781 | 0.208 | 0.08 | 261 | 0 | 0.27 | 1 | 1 | cs | TRUE
1 | LV_2055-11_0_1_line_1 | NAYY 4x150 SE | 0 | 2 | 0.013178 | 0.208 | 0.08 | 261 | 0 | 0.27 | 1 | 1 | cs | TRUE
2 | LV_2055-11_0_1_line_2 | NAYY 4x150 SE | 1 | 3 | 0.005738 | 0.208 | 0.08 | 261 | 0 | 0.27 | 1 | 1 | cs | TRUE
3 | LV_2055-11_0_1_line_3 | NAYY 4x150 SE | 2 | 4 | 0.010747 | 0.208 | 0.08 | 261 | 0 | 0.27 | 1 | 1 | cs | TRUE
4 | LV_2055-11_0_1_line_4 | NAYY 4x150 SE | 2 | 5 | 0.011299 | 0.208 | 0.08 | 261 | 0 | 0.27 | 1 | 1 | cs | TRUE
5 | LV_2055-11_0_1_line_5 | NAYY 4x150 SE | 3 | 6 | 0.029035 | 0.208 | 0.08 | 261 | 0 | 0.27 | 1 | 1 | cs | TRUE
6 | LV_2055-11_0_1_line_6 | NAYY 4x150 SE | 3 | 7 | 0.006935 | 0.208 | 0.08 | 261 | 0 | 0.27 | 1 | 1 | cs | TRUE
7 | LV_2055-11_0_1_line_7 | NAYY 4x150 SE | 5 | 14 | 0.016684 | 0.208 | 0.08 | 261 | 0 | 0.27 | 1 | 1 | cs | TRUE
8 | LV_2055-11_0_1_line_8 | NAYY 4x150 SE | 8 | 9 | 0.023099 | 0.208 | 0.08 | 261 | 0 | 0.27 | 1 | 1 | cs | TRUE
9 | LV_2055-11_0_1_line_9 | NAYY 4x150 SE | 8 | 10 | 0.004433 | 0.208 | 0.08 | 261 | 0 | 0.27 | 1 | 1 | cs | TRUE
10 | LV_2055-11_0_1_line_10 | NAYY 4x150 SE | 8 | 11 | 0.027918 | 0.208 | 0.08 | 261 | 0 | 0.27 | 1 | 1 | cs | TRUE
11 | LV_2055-11_0_1_line_11 | NAYY 4x150 SE | 11 | 12 | 0.006726 | 0.208 | 0.08 | 261 | 0 | 0.27 | 1 | 1 | cs | TRUE
12 | LV_2055-11_0_1_line_12 | NAYY 4x150 SE | 11 | 13 | 0.026702 | 0.208 | 0.08 | 261 | 0 | 0.27 | 1 | 1 | cs | TRUE
13 | LV_2055-11_0_1_line_13 | NAYY 4x150 SE | 13 | 15 | 0.007117 | 0.208 | 0.08 | 261 | 0 | 0.27 | 1 | 1 | cs | TRUE
14 | LV_2055-11_0_1_line_14 | NAYY 4x150 SE | 13 | 16 | 0.022101 | 0.208 | 0.08 | 261 | 0 | 0.27 | 1 | 1 | cs | TRUE
15 | LV_2055-11_0_1_line_15 | NAYY 4x150 SE | 14 | 17 | 0.020119 | 0.208 | 0.08 | 261 | 0 | 0.27 | 1 | 1 | cs | TRUE
16 | LV_2055-11_0_1_line_16 | NAYY 4x150 SE | 14 | 18 | 0.013844 | 0.208 | 0.08 | 261 | 0 | 0.27 | 1 | 1 | cs | TRUE
17 | LV_2055-11_0_1_line_17 | NAYY 4x150 SE | 16 | 118 | 0.006422 | 0.208 | 0.08 | 261 | 0 | 0.27 | 1 | 1 | cs | TRUE
18 | LV_2055-11_0_1_line_18 | NAYY 4x150 SE | 16 | 44 | 0.009814 | 0.208 | 0.08 | 261 | 0 | 0.27 | 1 | 1 | cs | TRUE
19 | LV_2055-11_0_1_line_19 | NAYY 4x150 SE | 17 | 24 | 0.009816 | 0.208 | 0.08 | 261 | 0 | 0.27 | 1 | 1 | cs | TRUE
20 | LV_2055-11_0_1_line_20 | NAYY 4x150 SE | 17 | 20 | 0.013935 | 0.208 | 0.08 | 261 | 0 | 0.27 | 1 | 1 | cs | TRUE
21 | LV_2055-11_0_1_line_21 | NAYY 4x150 SE | 18 | 80 | 0.024736 | 0.208 | 0.08 | 261 | 0 | 0.27 | 1 | 1 | cs | TRUE
22 | LV_2055-11_0_1_line_22 | NAYY 4x150 SE | 19 | 20 | 0.00029318 | 0.208 | 0.08 | 261 | 0 | 0.27 | 1 | 1 | cs | TRUE
23 | LV_2055-11_0_1_line_23 | NAYY 4x150 SE | 19 | 21 | 0.018104 | 0.208 | 0.08 | 261 | 0 | 0.27 | 1 | 1 | cs | TRUE
24 | LV_2055-11_0_1_line_24 | NAYY 4x150 SE | 21 | 22 | 0.015627 | 0.208 | 0.08 | 261 | 0 | 0.27 | 1 | 1 | cs | TRUE
25 | LV_2055-11_0_1_line_25 | NAYY 4x150 SE | 21 | 23 | 0.004563 | 0.208 | 0.08 | 261 | 0 | 0.27 | 1 | 1 | cs | TRUE
26 | LV_2055-11_0_1_line_26 | NAYY 4x150 SE | 22 | 25 | 0.012895 | 0.208 | 0.08 | 261 | 0 | 0.27 | 1 | 1 | cs | TRUE
27 | LV_2055-11_0_1_line_27 | NAYY 4x150 SE | 22 | 26 | 0.012286 | 0.208 | 0.08 | 261 | 0 | 0.27 | 1 | 1 | cs | TRUE
28 | LV_2055-11_0_1_line_28 | NAYY 4x150 SE | 26 | 27 | 0.010217 | 0.208 | 0.08 | 261 | 0 | 0.27 | 1 | 1 | cs | TRUE
29 | LV_2055-11_0_1_line_29 | NAYY 4x150 SE | 26 | 28 | 0.018011 | 0.208 | 0.08 | 261 | 0 | 0.27 | 1 | 1 | cs | TRUE
30 | LV_2055-11_0_1_line_30 | NAYY 4x150 SE | 27 | 40 | 0.0020618 | 0.208 | 0.08 | 261 | 0 | 0.27 | 1 | 1 | cs | TRUE
31 | LV_2055-11_0_1_line_31 | NAYY 4x150 SE | 28 | 32 | 0.021832 | 0.208 | 0.08 | 261 | 0 | 0.27 | 1 | 1 | cs | TRUE
32 | LV_2055-11_0_1_line_32 | NAYY 4x150 SE | 28 | 29 | 0.01394 | 0.208 | 0.08 | 261 | 0 | 0.27 | 1 | 1 | cs | TRUE
33 | LV_2055-11_0_1_line_33 | NAYY 4x150 SE | 29 | 30 | 0.0099906 | 0.208 | 0.08 | 261 | 0 | 0.27 | 1 | 1 | cs | TRUE
34 | LV_2055-11_0_1_line_34 | NAYY 4x150 SE | 30 | 31 | 0.018819 | 0.208 | 0.08 | 261 | 0 | 0.27 | 1 | 1 | cs | TRUE
35 | LV_2055-11_0_1_line_35 | NAYY 4x150 SE | 31 | 33 | 0.005607 | 0.208 | 0.08 | 261 | 0 | 0.27 | 1 | 1 | cs | TRUE
36 | LV_2055-11_0_1_line_36 | NAYY 4x150 SE | 31 | 34 | 0.017546 | 0.208 | 0.08 | 261 | 0 | 0.27 | 1 | 1 | cs | TRUE
37 | LV_2055-11_0_1_line_37 | NAYY 4x150 SE | 32 | 35 | 0.022906 | 0.208 | 0.08 | 261 | 0 | 0.27 | 1 | 1 | cs | TRUE
38 | LV_2055-11_0_1_line_38 | NAYY 4x150 SE | 32 | 36 | 0.006573 | 0.208 | 0.08 | 261 | 0 | 0.27 | 1 | 1 | cs | TRUE
39 | LV_2055-11_0_1_line_39 | NAYY 4x150 SE | 34 | 37 | 0.014216 | 0.208 | 0.08 | 261 | 0 | 0.27 | 1 | 1 | cs | TRUE
40 | LV_2055-11_0_1_line_40 | NAYY 4x150 SE | 35 | 38 | 0.009559 | 0.208 | 0.08 | 261 | 0 | 0.27 | 1 | 1 | cs | TRUE
41 | LV_2055-11_0_1_line_41 | NAYY 4x150 SE | 35 | 39 | 0.003015 | 0.208 | 0.08 | 261 | 0 | 0.27 | 1 | 1 | cs | TRUE
42 | LV_2055-11_0_1_line_42 | NAYY 4x150 SE | 37 | 41 | 0.008774 | 0.208 | 0.08 | 261 | 0 | 0.27 | 1 | 1 | cs | TRUE
43 | LV_2055-11_0_1_line_43 | NAYY 4x150 SE | 37 | 42 | 0.01144 | 0.208 | 0.08 | 261 | 0 | 0.27 | 1 | 1 | cs | TRUE
44 | LV_2055-11_0_1_line_44 | NAYY 4x150 SE | 39 | 71 | 0.02071 | 0.208 | 0.08 | 261 | 0 | 0.27 | 1 | 1 | cs | TRUE
45 | LV_2055-11_0_1_line_45 | NAYY 4x150 SE | 39 | 72 | 0.019871 | 0.208 | 0.08 | 261 | 0 | 0.27 | 1 | 1 | cs | TRUE
46 | LV_2055-11_0_1_line_46 | NAYY 4x150 SE | 39 | 67 | 0.029506 | 0.208 | 0.08 | 261 | 0 | 0.27 | 1 | 1 | cs | TRUE
47 | LV_2055-11_0_1_line_47 | NAYY 4x150 SE | 41 | 43 | 0.005353 | 0.208 | 0.08 | 261 | 0 | 0.27 | 1 | 1 | cs | TRUE
48 | LV_2055-11_0_1_line_48 | NAYY 4x150 SE | 41 | 44 | 0.014719 | 0.208 | 0.08 | 261 | 0 | 0.27 | 1 | 1 | cs | TRUE
49 | LV_2055-11_0_1_line_49 | NAYY 4x150 SE | 42 | 45 | 0.034449 | 0.208 | 0.08 | 261 | 0 | 0.27 | 1 | 1 | cs | TRUE
50 | LV_2055-11_0_1_line_50 | NAYY 4x150 SE | 44 | 46 | 0.0085408 | 0.208 | 0.08 | 261 | 0 | 0.27 | 1 | 1 | cs | TRUE
51 | LV_2055-11_0_1_line_51 | NAYY 4x150 SE | 45 | 47 | 0.066595 | 0.208 | 0.08 | 261 | 0 | 0.27 | 1 | 1 | cs | TRUE
52 | LV_2055-11_0_1_line_52 | NAYY 4x150 SE | 46 | 117 | 0.013939 | 0.208 | 0.08 | 261 | 0 | 0.27 | 1 | 1 | cs | TRUE
53 | LV_2055-11_0_1_line_53 | NAYY 4x150 SE | 47 | 48 | 0.031117 | 0.208 | 0.08 | 261 | 0 | 0.27 | 1 | 1 | cs | TRUE
54 | LV_2055-11_0_1_line_54 | NAYY 4x150 SE | 47 | 49 | 0.034574 | 0.208 | 0.08 | 261 | 0 | 0.27 | 1 | 1 | cs | TRUE
55 | LV_2055-11_0_1_line_55 | NAYY 4x150 SE | 48 | 50 | 0.018163 | 0.208 | 0.08 | 261 | 0 | 0.27 | 1 | 1 | cs | TRUE
56 | LV_2055-11_0_1_line_56 | NAYY 4x150 SE | 49 | 51 | 0.0077865 | 0.208 | 0.08 | 261 | 0 | 0.27 | 1 | 1 | cs | TRUE
57 | LV_2055-11_0_1_line_57 | NAYY 4x150 SE | 49 | 52 | 0.067631 | 0.208 | 0.08 | 261 | 0 | 0.27 | 1 | 1 | cs | TRUE
58 | LV_2055-11_0_1_line_58 | NAYY 4x150 SE | 50 | 58 | 0.0034445 | 0.208 | 0.08 | 261 | 0 | 0.27 | 1 | 1 | cs | TRUE
59 | LV_2055-11_0_1_line_59 | NAYY 4x150 SE | 51 | 53 | 0.13705 | 0.208 | 0.08 | 261 | 0 | 0.27 | 1 | 1 | cs | TRUE
60 | LV_2055-11_0_1_line_60 | NAYY 4x150 SE | 52 | 59 | 0.00033447 | 0.208 | 0.08 | 261 | 0 | 0.27 | 1 | 1 | cs | TRUE
61 | LV_2055-11_0_1_line_61 | NAYY 4x150 SE | 53 | 57 | 0.022595 | 0.208 | 0.08 | 261 | 0 | 0.27 | 1 | 1 | cs | TRUE
62 | LV_2055-11_0_1_line_62 | NAYY 4x150 SE | 54 | 55 | 0.025565 | 0.208 | 0.08 | 261 | 0 | 0.27 | 1 | 1 | cs | TRUE
63 | LV_2055-11_0_1_line_63 | NAYY 4x150 SE | 54 | 56 | 0.015768 | 0.208 | 0.08 | 261 | 0 | 0.27 | 1 | 1 | cs | TRUE
64 | LV_2055-11_0_1_line_64 | NAYY 4x150 SE | 55 | 60 | 0.004651 | 0.208 | 0.08 | 261 | 0 | 0.27 | 1 | 1 | cs | TRUE
65 | LV_2055-11_0_1_line_65 | NAYY 4x150 SE | 55 | 61 | 0.00035805 | 0.208 | 0.08 | 261 | 0 | 0.27 | 1 | 1 | cs | TRUE
66 | LV_2055-11_0_1_line_66 | NAYY 4x150 SE | 56 | 62 | 0.033124 | 0.208 | 0.08 | 261 | 0 | 0.27 | 1 | 1 | cs | TRUE
67 | LV_2055-11_0_1_line_67 | NAYY 4x150 SE | 57 | 65 | 0.014869 | 0.208 | 0.08 | 261 | 0 | 0.27 | 1 | 1 | cs | TRUE
68 | LV_2055-11_0_1_line_68 | NAYY 4x150 SE | 60 | 83 | 0.04599 | 0.208 | 0.08 | 261 | 0 | 0.27 | 1 | 1 | cs | TRUE
69 | LV_2055-11_0_1_line_69 | NAYY 4x150 SE | 60 | 84 | 0.011943 | 0.208 | 0.08 | 261 | 0 | 0.27 | 1 | 1 | cs | TRUE
70 | LV_2055-11_0_1_line_70 | NAYY 4x150 SE | 61 | 85 | 0.0090156 | 0.208 | 0.08 | 261 | 0 | 0.27 | 1 | 1 | cs | TRUE
71 | LV_2055-11_0_1_line_71 | NAYY 4x150 SE | 62 | 81 | 0.0048637 | 0.208 | 0.08 | 261 | 0 | 0.27 | 1 | 1 | cs | TRUE
72 | LV_2055-11_0_1_line_72 | NAYY 4x150 SE | 63 | 64 | 0.041904 | 0.208 | 0.08 | 261 | 0 | 0.27 | 1 | 1 | cs | TRUE
73 | LV_2055-11_0_1_line_73 | NAYY 4x150 SE | 63 | 65 | 0.028433 | 0.208 | 0.08 | 261 | 0 | 0.27 | 1 | 1 | cs | TRUE
74 | LV_2055-11_0_1_line_74 | NAYY 4x150 SE | 64 | 122 | 0.03664 | 0.208 | 0.08 | 261 | 0 | 0.27 | 1 | 1 | cs | TRUE
75 | LV_2055-11_0_1_line_75 | NAYY 4x150 SE | 64 | 120 | 0.018378 | 0.208 | 0.08 | 261 | 0 | 0.27 | 1 | 1 | cs | TRUE
76 | LV_2055-11_0_1_line_76 | NAYY 4x150 SE | 66 | 67 | 0.013134 | 0.208 | 0.08 | 261 | 0 | 0.27 | 1 | 1 | cs | TRUE
77 | LV_2055-11_0_1_line_77 | NAYY 4x150 SE | 67 | 68 | 0.005859 | 0.208 | 0.08 | 261 | 0 | 0.27 | 1 | 1 | cs | TRUE
78 | LV_2055-11_0_1_line_78 | NAYY 4x150 SE | 68 | 69 | 0.010508 | 0.208 | 0.08 | 261 | 0 | 0.27 | 1 | 1 | cs | TRUE
79 | LV_2055-11_0_1_line_79 | NAYY 4x150 SE | 68 | 70 | 0.013722 | 0.208 | 0.08 | 261 | 0 | 0.27 | 1 | 1 | cs | TRUE
80 | LV_2055-11_0_1_line_80 | NAYY 4x150 SE | 72 | 73 | 0.007544 | 0.208 | 0.08 | 261 | 0 | 0.27 | 1 | 1 | cs | TRUE
81 | LV_2055-11_0_1_line_81 | NAYY 4x150 SE | 72 | 74 | 0.013029 | 0.208 | 0.08 | 261 | 0 | 0.27 | 1 | 1 | cs | TRUE
82 | LV_2055-11_0_1_line_82 | NAYY 4x150 SE | 74 | 75 | 0.024471 | 0.208 | 0.08 | 261 | 0 | 0.27 | 1 | 1 | cs | TRUE
83 | LV_2055-11_0_1_line_83 | NAYY 4x150 SE | 75 | 76 | 0.0032838 | 0.208 | 0.08 | 261 | 0 | 0.27 | 1 | 1 | cs | TRUE
84 | LV_2055-11_0_1_line_84 | NAYY 4x150 SE | 76 | 77 | 0.011473 | 0.208 | 0.08 | 261 | 0 | 0.27 | 1 | 1 | cs | TRUE
85 | LV_2055-11_0_1_line_85 | NAYY 4x150 SE | 77 | 78 | 0.010045 | 0.208 | 0.08 | 261 | 0 | 0.27 | 1 | 1 | cs | TRUE
86 | LV_2055-11_0_1_line_86 | NAYY 4x150 SE | 77 | 79 | 0.02334 | 0.208 | 0.08 | 261 | 0 | 0.27 | 1 | 1 | cs | TRUE
87 | LV_2055-11_0_1_line_87 | NAYY 4x150 SE | 78 | 82 | 0.007754 | 0.208 | 0.08 | 261 | 0 | 0.27 | 1 | 1 | cs | TRUE
88 | LV_2055-11_0_1_line_88 | NAYY 4x150 SE | 78 | 81 | 0.021864 | 0.208 | 0.08 | 261 | 0 | 0.27 | 1 | 1 | cs | TRUE
89 | LV_2055-11_0_1_line_89 | NAYY 4x150 SE | 79 | 98 | 0.050632 | 0.208 | 0.08 | 261 | 0 | 0.27 | 1 | 1 | cs | TRUE
90 | LV_2055-11_0_1_line_90 | NAYY 4x150 SE | 79 | 99 | 0.024668 | 0.208 | 0.08 | 261 | 0 | 0.27 | 1 | 1 | cs | TRUE
91 | LV_2055-11_0_1_line_91 | NAYY 4x150 SE | 83 | 91 | 0.014014 | 0.208 | 0.08 | 261 | 0 | 0.27 | 1 | 1 | cs | TRUE
92 | LV_2055-11_0_1_line_92 | NAYY 4x150 SE | 84 | 88 | 0.0081076 | 0.208 | 0.08 | 261 | 0 | 0.27 | 1 | 1 | cs | TRUE
93 | LV_2055-11_0_1_line_93 | NAYY 4x150 SE | 85 | 115 | 0.009434 | 0.208 | 0.08 | 261 | 0 | 0.27 | 1 | 1 | cs | TRUE
94 | LV_2055-11_0_1_line_94 | NAYY 4x150 SE | 85 | 111 | 0.016272 | 0.208 | 0.08 | 261 | 0 | 0.27 | 1 | 1 | cs | TRUE
95 | LV_2055-11_0_1_line_95 | NAYY 4x150 SE | 86 | 87 | 0.003843 | 0.208 | 0.08 | 261 | 0 | 0.27 | 1 | 1 | cs | TRUE
96 | LV_2055-11_0_1_line_96 | NAYY 4x150 SE | 87 | 88 | 0.025263 | 0.208 | 0.08 | 261 | 0 | 0.27 | 1 | 1 | cs | TRUE
97 | LV_2055-11_0_1_line_97 | NAYY 4x150 SE | 87 | 89 | 0.00465 | 0.208 | 0.08 | 261 | 0 | 0.27 | 1 | 1 | cs | TRUE
98 | LV_2055-11_0_1_line_98 | NAYY 4x150 SE | 88 | 90 | 0.003832 | 0.208 | 0.08 | 261 | 0 | 0.27 | 1 | 1 | cs | TRUE
99 | LV_2055-11_0_1_line_99 | NAYY 4x150 SE | 91 | 92 | 0.003632 | 0.208 | 0.08 | 261 | 0 | 0.27 | 1 | 1 | cs | TRUE
100 | LV_2055-11_0_1_line_100 | NAYY 4x150 SE | 91 | 93 | 0.014787 | 0.208 | 0.08 | 261 | 0 | 0.27 | 1 | 1 | cs | TRUE
101 | LV_2055-11_0_1_line_101 | NAYY 4x150 SE | 93 | 96 | 0.012196 | 0.208 | 0.08 | 261 | 0 | 0.27 | 1 | 1 | cs | TRUE
102 | LV_2055-11_0_1_line_102 | NAYY 4x150 SE | 93 | 95 | 0.032554 | 0.208 | 0.08 | 261 | 0 | 0.27 | 1 | 1 | cs | TRUE
103 | LV_2055-11_0_1_line_103 | NAYY 4x150 SE | 94 | 95 | 0.0038952 | 0.208 | 0.08 | 261 | 0 | 0.27 | 1 | 1 | cs | TRUE
104 | LV_2055-11_0_1_line_104 | NAYY 4x150 SE | 96 | 97 | 0.0081589 | 0.208 | 0.08 | 261 | 0 | 0.27 | 1 | 1 | cs | TRUE
105 | LV_2055-11_0_1_line_105 | NAYY 4x150 SE | 98 | 100 | 0.01198 | 0.208 | 0.08 | 261 | 0 | 0.27 | 1 | 1 | cs | TRUE
106 | LV_2055-11_0_1_line_106 | NAYY 4x150 SE | 100 | 101 | 0.010051 | 0.208 | 0.08 | 261 | 0 | 0.27 | 1 | 1 | cs | TRUE
107 | LV_2055-11_0_1_line_107 | NAYY 4x150 SE | 101 | 102 | 0.015743 | 0.208 | 0.08 | 261 | 0 | 0.27 | 1 | 1 | cs | TRUE
108 | LV_2055-11_0_1_line_108 | NAYY 4x150 SE | 103 | 104 | 0.018378 | 0.208 | 0.08 | 261 | 0 | 0.27 | 1 | 1 | cs | TRUE
109 | LV_2055-11_0_1_line_109 | NAYY 4x150 SE | 103 | 105 | 0.013452 | 0.208 | 0.08 | 261 | 0 | 0.27 | 1 | 1 | cs | TRUE
110 | LV_2055-11_0_1_line_110 | NAYY 4x150 SE | 104 | 106 | 0.010707 | 0.208 | 0.08 | 261 | 0 | 0.27 | 1 | 1 | cs | TRUE
111 | LV_2055-11_0_1_line_111 | NAYY 4x150 SE | 104 | 107 | 0.024455 | 0.208 | 0.08 | 261 | 0 | 0.27 | 1 | 1 | cs | TRUE
112 | LV_2055-11_0_1_line_112 | NAYY 4x150 SE | 105 | 108 | 0.025199 | 0.208 | 0.08 | 261 | 0 | 0.27 | 1 | 1 | cs | TRUE
113 | LV_2055-11_0_1_line_113 | NAYY 4x150 SE | 105 | 109 | 0.013678 | 0.208 | 0.08 | 261 | 0 | 0.27 | 1 | 1 | cs | TRUE
114 | LV_2055-11_0_1_line_114 | NAYY 4x150 SE | 106 | 110 | 0.015701 | 0.208 | 0.08 | 261 | 0 | 0.27 | 1 | 1 | cs | TRUE
115 | LV_2055-11_0_1_line_115 | NAYY 4x150 SE | 107 | 111 | 0.043595 | 0.208 | 0.08 | 261 | 0 | 0.27 | 1 | 1 | cs | TRUE
116 | LV_2055-11_0_1_line_116 | NAYY 4x150 SE | 109 | 112 | 0.028925 | 0.208 | 0.08 | 261 | 0 | 0.27 | 1 | 1 | cs | TRUE
117 | LV_2055-11_0_1_line_117 | NAYY 4x150 SE | 111 | 113 | 0.005383 | 0.208 | 0.08 | 261 | 0 | 0.27 | 1 | 1 | cs | TRUE
118 | LV_2055-11_0_1_line_118 | NAYY 4x150 SE | 112 | 114 | 0.017478 | 0.208 | 0.08 | 261 | 0 | 0.27 | 1 | 1 | cs | TRUE
119 | LV_2055-11_0_1_line_119 | NAYY 4x150 SE | 116 | 117 | 0.011895 | 0.208 | 0.08 | 261 | 0 | 0.27 | 1 | 1 | cs | TRUE
120 | LV_2055-11_0_1_line_120 | NAYY 4x150 SE | 119 | 120 | 0.018956 | 0.208 | 0.08 | 261 | 0 | 0.27 | 1 | 1 | cs | TRUE
121 | LV_2055-11_0_1_line_121 | NAYY 4x150 SE | 119 | 121 | 0.011645 | 0.208 | 0.08 | 261 | 0 | 0.27 | 1 | 1 | cs | TRUE
122 | LV_2055-11_0_1_line_122 | NAYY 4x150 SE | 122 | 123 | 0.02013 | 0.208 | 0.08 | 261 | 0 | 0.27 | 1 | 1 | cs | TRUE
123 | LV_2055-11_0_1_line_123 | NAYY 4x150 SE | 123 | 124 | 0.026316 | 0.208 | 0.08 | 261 | 0 | 0.27 | 1 | 1 | cs | TRUE
124 | LV_2055-11_0_1_line_124 | NAYY 4x150 SE | 123 | 125 | 0.0087399 | 0.208 | 0.08 | 261 | 0 | 0.27 | 1 | 1 | cs | TRUE
125 | LV_2055-11_0_1_line_125 | NAYY 4x150 SE | 124 | 126 | 0.0079837 | 0.208 | 0.08 | 261 | 0 | 0.27 | 1 | 1 | cs | TRUE
126 | LV_2055-11_0_1_line_126 | NAYY 4x150 SE | 125 | 127 | 0.0079804 | 0.208 | 0.08 | 261 | 0 | 0.27 | 1 | 1 | cs | TRUE
127 | LV_2055-11_0_1_line_127 | NAYY 4x150 SE | 126 | 128 | 0.0004303 | 0.208 | 0.08 | 261 | 0 | 0.27 | 1 | 1 | cs | TRUE
128 | LV_2055-11_0_1_line_128 | NAYY 4x150 SE | 128 | 129 | 0.0099854 | 0.208 | 0.08 | 261 | 0 | 0.27 | 1 | 1 | cs | TRUE
129 | LV_2055-11_0_1_line_129 | NAYY 4x150 SE | 129 | 130 | 0.011506 | 0.208 | 0.08 | 261 | 0 | 0.27 | 1 | 1 | cs | TRUE

## trafo
| name | std_type | hv_bus | lv_bus | sn_mva | vn_hv_kv | vn_lv_kv | vk_percent | vkr_percent | pfe_kw | i0_percent | shift_degree | tap_side | tap_neutral | tap_min | tap_max | tap_step_percent | tap_step_degree | tap_pos | tap_phase_shifter | parallel | df | in_service
0 | LV_2055-11_0_1_trafo_37 | 0.25 MVA 20/0.4 kV | 131 | 69 | 0.25 | 20 | 0.4 | 6 | 1.44 | 0.8 | 0.32 | 150 | hv | 0 | -2 | 2 | 2.5 | 0 | 0 | FALSE | 1 | 1 | TRUE

## line_geodata
| x0 | y0 | x1 | y1 | x2 | y2 | x3 | y3 | x4 | y4 | x5 | y5 | x6 | y6 | x7 | y7 | x8 | y8 | x9 | y9 | x10 | y10 | x11 | y11 | x12 | y12 | x13 | y13 | x14 | y14 | x15 | y15 | x16 | y16
0 | 2549896.016 | 1185176.7765 | 2549883.2329 | 1185189.177
1 | 2549873.7741 | 1185198.3526 | 2549883.2329 | 1185189.177
2 | 2549896.016 | 1185176.7765 | 2549892.4977 | 1185172.2368
3 | 2549873.7741 | 1185198.3526 | 2549870.5239 | 1185194.8446 | 2549868.206 | 1185193.2854 | 2549865.3399 | 1185191.8865
4 | 2549873.7741 | 1185198.3526 | 2549865.6642 | 1185206.2203
5 | 2549871.282 | 1185157.8512 | 2549877.849 | 1185156.4287 | 2549880.3071 | 1185156.5081 | 2549892.4977 | 1185172.2368
6 | 2549885.7023 | 1185173.7168 | 2549892.4977 | 1185172.2368
7 | 2549856.3741 | 1185219.3879 | 2549856.6277 | 1185216.8733 | 2549857.6141 | 1185214.3636 | 2549859.186 | 1185212.505 | 2549865.6642 | 1185206.2203
8 | 2549913.1878 | 1185150.3403 | 2549902.1046 | 1185136.5144 | 2549898.5824 | 1185132.4195
9 | 2549909.3602 | 1185152.5958 | 2549913.1878 | 1185150.3403
10 | 2549913.1878 | 1185150.3403 | 2549917.6903 | 1185155.75 | 2549921.4297 | 1185160.2656 | 2549930.5356 | 1185172.207
11 | 2549925.1739 | 1185176.2875 | 2549930.5356 | 1185172.207
12 | 2549944.9045 | 1185194.7102 | 2549933.4604 | 1185176.0513 | 2549930.5356 | 1185172.207
13 | 2549938.9616 | 1185198.651 | 2549944.9045 | 1185194.7102
14 | 2549956.4722 | 1185213.557 | 2549944.9045 | 1185194.7102
15 | 2549867.6255 | 1185235.9805 | 2549864.28 | 1185232.0175 | 2549859.4904 | 1185225.1316 | 2549857.1386 | 1185221.3604 | 2549856.3741 | 1185219.3879
16 | 2549856.3741 | 1185219.3879 | 2549848.529 | 1185207.9817
17 | 2549951.0597 | 1185217.0376 | 2549956.4722 | 1185213.557
18 | 2549962.4143 | 1185221.3783 | 2549956.4722 | 1185213.557
19 | 2549857.8347 | 1185237.0076 | 2549867.6255 | 1185235.9805
20 | 2549867.6255 | 1185235.9805 | 2549869.9668 | 1185238.5067 | 2549877.093 | 1185246.2056
21 | 2549831.6047 | 1185191.6916 | 2549833.6754 | 1185191.9855 | 2549836.4593 | 1185192.6736 | 2549838.8199 | 1185193.8656 | 2549848.529 | 1185207.9817
22 | 2549877.093 | 1185246.2056 | 2549877.2921 | 1185246.4208
23 | 2549889.659 | 1185259.6421 | 2549883.0367 | 1185252.6271 | 2549877.2921 | 1185246.4208
24 | 2549900.3934 | 1185271.0251 | 2549889.659 | 1185259.6421
25 | 2549886.5888 | 1185263.0253 | 2549889.659 | 1185259.6421
26 | 2549900.3934 | 1185271.0251 | 2549909.3824 | 1185261.7557
27 | 2549908.6285 | 1185280.1611 | 2549900.3934 | 1185271.0251
28 | 2549908.6285 | 1185280.1611 | 2549901.5781 | 1185287.5558
29 | 2549908.6285 | 1185280.1611 | 2549920.3577 | 1185292.7809 | 2549920.8891 | 1185293.3545
30 | 2549900.1553 | 1185289.0481 | 2549901.5781 | 1185287.5558
31 | 2549920.8891 | 1185293.3545 | 2549932.177 | 1185306.1448 | 2549935.2454 | 1185309.8322
32 | 2549920.8891 | 1185293.3545 | 2549930.899 | 1185283.6534
33 | 2549938.0732 | 1185276.7004 | 2549930.899 | 1185283.6534
34 | 2549951.5872 | 1185263.6033 | 2549938.0732 | 1185276.7004
35 | 2549947.843 | 1185259.4212 | 2549951.5872 | 1185263.6033
36 | 2549951.5872 | 1185263.6033 | 2549964.1653 | 1185251.3702
37 | 2549935.2454 | 1185309.8322 | 2549950.5075 | 1185326.9472
38 | 2549930.2596 | 1185314.1319 | 2549935.2454 | 1185309.8322
39 | 2549974.3432 | 1185241.445 | 2549972.572 | 1185243.1942 | 2549964.1653 | 1185251.3702
40 | 2549944.1909 | 1185326.3442 | 2549947.1235 | 1185330.2218 | 2549950.5075 | 1185326.9472
41 | 2549952.5182 | 1185329.1983 | 2549950.5075 | 1185326.9472
42 | 2549974.3432 | 1185241.445 | 2549969.8035 | 1185236.1357 | 2549968.9128 | 1185234.5756
43 | 2549974.3432 | 1185241.445 | 2549982.9384 | 1185248.9947
44 | 2549952.5182 | 1185329.1983 | 2549953.1457 | 1185320.2881 | 2549961.1939 | 1185311.6715
45 | 2549952.5182 | 1185329.1983 | 2549965.8526 | 1185343.9614
46 | 2549952.5182 | 1185329.1983 | 2549973.361 | 1185308.2567
47 | 2549964.6046 | 1185237.769 | 2549968.9128 | 1185234.5756
48 | 2549962.4143 | 1185221.3783 | 2549966.3799 | 1185230.1277 | 2549968.9128 | 1185234.5756
49 | 2550014.5634 | 1185260.7519 | 2550013.7094 | 1185260.6708 | 2549997.812 | 1185257.9244 | 2549989.345 | 1185253.893 | 2549985.7145 | 1185251.4332 | 2549982.9384 | 1185248.9947
50 | 2549962.4143 | 1185221.3783 | 2549961.1346 | 1185212.9339
51 | 2550081.0018 | 1185262.6873 | 2550068.4864 | 1185263.7258 | 2550053.7764 | 1185263.3262 | 2550039.5634 | 1185263.0448 | 2550034.3626 | 1185262.6325 | 2550014.5634 | 1185260.7519
52 | 2549959.9961 | 1185199.0886 | 2549959.9018 | 1185204.779 | 2549960.8309 | 1185210.9302 | 2549961.1346 | 1185212.9339
53 | 2550081.0018 | 1185262.6873 | 2550075.0074 | 1185274.1659 | 2550065.9343 | 1185285.2701 | 2550063.5118 | 1185288.2345
54 | 2550081.0018 | 1185262.6873 | 2550097.8487 | 1185257.5994 | 2550097.0167 | 1185254.8382 | 2550099.7641 | 1185253.9148 | 2550097.3527 | 1185242.9844
55 | 2550052.019 | 1185302.2991 | 2550053.9149 | 1185299.9786 | 2550063.5118 | 1185288.2345
56 | 2550097.3527 | 1185242.9844 | 2550100.5406 | 1185241.8016 | 2550104.54 | 1185240.0006
57 | 2550097.3527 | 1185242.9844 | 2550068.9282 | 1185249.0029 | 2550034.0794 | 1185247.9379 | 2550035.8272 | 1185244.6641
58 | 2550049.8398 | 1185304.9666 | 2550052.019 | 1185302.2991
59 | 2550104.54 | 1185240.0006 | 2550106.6667 | 1185245.1746 | 2550108.554 | 1185250.9286 | 2550111.7594 | 1185250.0125 | 2550115.3277 | 1185249.5936 | 2550118.1367 | 1185249.648 | 2550119.8481 | 1185249.8671 | 2550119.889 | 1185253.8579 | 2550131.02 | 1185257.0334 | 2550153.3446 | 1185263.5842 | 2550160.6347 | 1185265.6023 | 2550164.6016 | 1185265.4024 | 2550166.804 | 1185268.6748 | 2550169.9415 | 1185273.3401 | 2550192.8494 | 1185300.4307 | 2550182.577 | 1185313.2567 | 2550181.2703 | 1185314.8907
60 | 2550035.8272 | 1185244.6641 | 2550035.9848 | 1185244.369
61 | 2550181.2703 | 1185314.8907 | 2550187.1635 | 1185319.6442 | 2550198.8556 | 1185329.0785
62 | 2550057.5031 | 1185325.685 | 2550076.8223 | 1185342.4884
63 | 2550057.5031 | 1185325.685 | 2550047.0897 | 1185337.5248
64 | 2550079.8993 | 1185338.9941 | 2550076.8223 | 1185342.4884
65 | 2550077.0956 | 1185342.7197 | 2550076.8223 | 1185342.4884
66 | 2550047.0897 | 1185337.5248 | 2550025.2138 | 1185362.3974
67 | 2550198.8556 | 1185329.0785 | 2550210.4277 | 1185338.4158
68 | 2550079.8993 | 1185338.9941 | 2550105.8035 | 1185359.3224 | 2550107.2764 | 1185360.2217 | 2550108.7389 | 1185360.7987 | 2550110.0067 | 1185360.9104 | 2550111.1662 | 1185360.8563 | 2550112.5659 | 1185360.3109 | 2550113.9536 | 1185359.2321 | 2550116.6483 | 1185356.1812
69 | 2550079.8993 | 1185338.9941 | 2550087.5049 | 1185329.7857
70 | 2550083.9781 | 1185348.5431 | 2550077.0956 | 1185342.7197
71 | 2550022.0016 | 1185366.0496 | 2550025.2138 | 1185362.3974
72 | 2550232.5425 | 1185356.2864 | 2550226.6987 | 1185363.8726 | 2550226.3144 | 1185364.465 | 2550225.7892 | 1185367.3821 | 2550223.3533 | 1185380.9543 | 2550218.6785 | 1185388.7086 | 2550217.5435 | 1185389.8743 | 2550214.4148 | 1185392.6574
73 | 2550232.5425 | 1185356.2864 | 2550230.1066 | 1185354.2945 | 2550210.4277 | 1185338.4158
74 | 2550214.4148 | 1185392.6574 | 2550202.8622 | 1185402.9593 | 2550189.279 | 1185418.6811 | 2550189.0237 | 1185418.9688
75 | 2550214.4148 | 1185392.6574 | 2550210.1324 | 1185392.5375 | 2550207.0462 | 1185392.1852 | 2550201.0961 | 1185391.59 | 2550196.1662 | 1185390.7084 | 2550196.1662 | 1185390.7084
76 | 2549973.361 | 1185308.2567 | 2549981.1769 | 1185311.0929 | 2549983.9844 | 1185315.0096
77 | 2549977.7941 | 1185304.4842 | 2549976.2217 | 1185305.3756 | 2549973.361 | 1185308.2567
78 | 2549977.7941 | 1185304.4842 | 2549979.9595 | 1185298.7741 | 2549976.8576 | 1185295.6427
79 | 2549977.7941 | 1185304.4842 | 2549979.4584 | 1185304.5592 | 2549987.8481 | 1185313.2174
80 | 2549958.5502 | 1185345.9348 | 2549965.8526 | 1185343.9614
81 | 2549965.8526 | 1185343.9614 | 2549974.5873 | 1185353.6283
82 | 2549974.5873 | 1185353.6283 | 2549990.9931 | 1185371.7848
83 | 2549990.9931 | 1185371.7848 | 2549993.1947 | 1185374.2213
84 | 2550000.8866 | 1185382.7341 | 2549993.1947 | 1185374.2213
85 | 2550000.8866 | 1185382.7341 | 2550004.1528 | 1185386.3532 | 2550007.5622 | 1185382.467
86 | 2549992.2125 | 1185400.4387 | 2550004.1528 | 1185386.3532 | 2550000.8866 | 1185382.7341
87 | 2550007.5622 | 1185382.467 | 2550013.2993 | 1185387.6997
88 | 2550007.5622 | 1185382.467 | 2550022.0016 | 1185366.0496
89 | 2549957.4467 | 1185405.5324 | 2549973.4687 | 1185421.3737 | 2549978.6341 | 1185415.7607 | 2549980.0862 | 1185414.181 | 2549992.2125 | 1185400.4387
90 | 2549992.2125 | 1185400.4387 | 2550011.2488 | 1185416.1275
91 | 2550125.7678 | 1185345.5482 | 2550124.0239 | 1185347.8307 | 2550116.6483 | 1185356.1812
92 | 2550092.6679 | 1185323.5346 | 2550087.5049 | 1185329.7857
93 | 2550078.0255 | 1185355.8746 | 2550083.9781 | 1185348.5431
94 | 2550096.4219 | 1185359.0672 | 2550083.9781 | 1185348.5431
95 | 2550108.7839 | 1185304.0449 | 2550111.2323 | 1185301.0828
96 | 2550108.7839 | 1185304.0449 | 2550092.6679 | 1185323.5346
97 | 2550105.1421 | 1185301.1403 | 2550108.7839 | 1185304.0449
98 | 2550089.7848 | 1185321.0017 | 2550092.6679 | 1185323.5346
99 | 2550122.9402 | 1185343.2594 | 2550125.7678 | 1185345.5482
100 | 2550125.7678 | 1185345.5482 | 2550130.5767 | 1185339.2491 | 2550132.6527 | 1185336.5191 | 2550136.031 | 1185337.1246
101 | 2550136.031 | 1185337.1246 | 2550143.8133 | 1185327.7341
102 | 2550136.031 | 1185337.1246 | 2550132.6527 | 1185336.5191 | 2550136.2244 | 1185327.3732 | 2550144.8145 | 1185316.918 | 2550140.2744 | 1185313.3539
103 | 2550140.2744 | 1185313.3539 | 2550136.5947 | 1185312.0762
104 | 2550149.0194 | 1185321.4521 | 2550143.8133 | 1185327.7341
105 | 2549957.4467 | 1185405.5324 | 2549948.3869 | 1185413.3702
106 | 2549940.7853 | 1185419.9465 | 2549948.3869 | 1185413.3702
107 | 2549940.7853 | 1185419.9465 | 2549929.3323 | 1185409.1456
108 | 2550096.7603 | 1185409.6256 | 2550084.9854 | 1185423.7362
109 | 2550076.3664 | 1185434.0649 | 2550084.9854 | 1185423.7362
110 | 2550096.7603 | 1185409.6256 | 2550088.5768 | 1185402.7207
111 | 2550096.7603 | 1185409.6256 | 2550112.5672 | 1185390.9655
112 | 2550076.3664 | 1185434.0649 | 2550056.9312 | 1185417.9628
113 | 2550076.3664 | 1185434.0649 | 2550067.6018 | 1185444.5661
114 | 2550076.577 | 1185392.5958 | 2550088.5768 | 1185402.7207
115 | 2550096.4219 | 1185359.0672 | 2550115.3605 | 1185375.0958 | 2550117.0405 | 1185377.0384 | 2550118.2717 | 1185379.1626 | 2550118.605 | 1185380.694 | 2550118.4958 | 1185382.2402 | 2550117.861 | 1185383.902 | 2550116.583 | 1185386.225 | 2550112.5672 | 1185390.9655
116 | 2550067.6018 | 1185444.5661 | 2550055.7536 | 1185458.7618 | 2550047.7164 | 1185452.1073
117 | 2550092.9226 | 1185363.1654 | 2550096.4219 | 1185359.0672
118 | 2550047.7164 | 1185452.1073 | 2550038.3396 | 1185444.3438 | 2550033.9645 | 1185441.3454
119 | 2549960.1932 | 1185187.1954 | 2549959.9961 | 1185199.0886
120 | 2550177.2297 | 1185391.2998 | 2550179.5643 | 1185391.2803 | 2550185.1871 | 1185391.0667 | 2550191.1899 | 1185390.6498 | 2550196.1662 | 1185390.7084
121 | 2550177.2297 | 1185391.2998 | 2550168.7432 | 1185391.3706 | 2550165.5913 | 1185391.576
122 | 2550175.6623 | 1185434.0253 | 2550189.0237 | 1185418.9688
123 | 2550175.6623 | 1185434.0253 | 2550158.0207 | 1185453.5943
124 | 2550175.6623 | 1185434.0253 | 2550169.5486 | 1185427.7796
125 | 2550158.0207 | 1185453.5943 | 2550152.0052 | 1185448.3452
126 | 2550163.9661 | 1185422.0767 | 2550169.5486 | 1185427.7796
127 | 2550152.0052 | 1185448.3452 | 2550151.681 | 1185448.0622
128 | 2550151.681 | 1185448.0622 | 2550144.1572 | 1185441.4971
129 | 2550135.4875 | 1185433.932 | 2550144.1572 | 1185441.4971

## bus_geodata
| x | y | coords
0 | 2549883.2329 | 1185189.177
1 | 2549896.016 | 1185176.7765
2 | 2549873.7741 | 1185198.3526
3 | 2549892.4977 | 1185172.2368
4 | 2549865.3399 | 1185191.8865
5 | 2549865.6642 | 1185206.2203
6 | 2549871.282 | 1185157.8512
7 | 2549885.7024 | 1185173.7168
8 | 2549913.1878 | 1185150.3403
9 | 2549898.5824 | 1185132.4195
10 | 2549909.3602 | 1185152.5958
11 | 2549930.5356 | 1185172.207
12 | 2549925.1739 | 1185176.2875
13 | 2549944.9045 | 1185194.7102
14 | 2549856.3741 | 1185219.3879
15 | 2549938.9616 | 1185198.651
16 | 2549956.4722 | 1185213.557
17 | 2549867.6255 | 1185235.9805
18 | 2549848.529 | 1185207.9817
19 | 2549877.2921 | 1185246.4208
20 | 2549877.093 | 1185246.2056
21 | 2549889.659 | 1185259.6421
22 | 2549900.3934 | 1185271.0251
23 | 2549886.5888 | 1185263.0253
24 | 2549857.8347 | 1185237.0076
25 | 2549909.3824 | 1185261.7557
26 | 2549908.6285 | 1185280.1611
27 | 2549901.5781 | 1185287.5558
28 | 2549920.8891 | 1185293.3545
29 | 2549930.899 | 1185283.6534
30 | 2549938.0732 | 1185276.7004
31 | 2549951.5872 | 1185263.6033
32 | 2549935.2454 | 1185309.8322
33 | 2549947.843 | 1185259.4212
34 | 2549964.1653 | 1185251.3702
35 | 2549950.5075 | 1185326.9472
36 | 2549930.2596 | 1185314.1319
37 | 2549974.3432 | 1185241.445
38 | 2549944.1909 | 1185326.3442
39 | 2549952.5182 | 1185329.1983
40 | 2549900.1553 | 1185289.0481
41 | 2549968.9128 | 1185234.5756
42 | 2549982.9384 | 1185248.9947
43 | 2549964.6046 | 1185237.769
44 | 2549962.4143 | 1185221.3783
45 | 2550014.5634 | 1185260.7519
46 | 2549961.1346 | 1185212.9339
47 | 2550081.0018 | 1185262.6873
48 | 2550063.5118 | 1185288.2345
49 | 2550097.3527 | 1185242.9844
50 | 2550052.019 | 1185302.2991
51 | 2550104.54 | 1185240.0006
52 | 2550035.8272 | 1185244.6641
53 | 2550181.2703 | 1185314.8907
54 | 2550057.5031 | 1185325.685
55 | 2550076.8223 | 1185342.4884
56 | 2550047.0897 | 1185337.5248
57 | 2550198.8556 | 1185329.0785
58 | 2550049.8398 | 1185304.9666
59 | 2550035.9848 | 1185244.369
60 | 2550079.8993 | 1185338.9941
61 | 2550077.0956 | 1185342.7197
62 | 2550025.2138 | 1185362.3974
63 | 2550232.5425 | 1185356.2864
64 | 2550214.4148 | 1185392.6574
65 | 2550210.4277 | 1185338.4158
66 | 2549983.9844 | 1185315.0096
67 | 2549973.361 | 1185308.2567
68 | 2549977.7941 | 1185304.4842
69 | 2549976.8576 | 1185295.6427
70 | 2549987.8481 | 1185313.2174
71 | 2549961.1939 | 1185311.6715
72 | 2549965.8526 | 1185343.9614
73 | 2549958.5502 | 1185345.9348
74 | 2549974.5873 | 1185353.6283
75 | 2549990.9931 | 1185371.7848
76 | 2549993.1947 | 1185374.2213
77 | 2550000.8866 | 1185382.7341
78 | 2550007.5622 | 1185382.467
79 | 2549992.2125 | 1185400.4387
80 | 2549831.6047 | 1185191.6916
81 | 2550022.0016 | 1185366.0496
82 | 2550013.2993 | 1185387.6997
83 | 2550116.6483 | 1185356.1812
84 | 2550087.5049 | 1185329.7857
85 | 2550083.9781 | 1185348.5431
86 | 2550111.2323 | 1185301.0828
87 | 2550108.7839 | 1185304.0449
88 | 2550092.6679 | 1185323.5346
89 | 2550105.1421 | 1185301.1403
90 | 2550089.7848 | 1185321.0017
91 | 2550125.7678 | 1185345.5482
92 | 2550122.9402 | 1185343.2594
93 | 2550136.031 | 1185337.1246
94 | 2550136.5947 | 1185312.0762
95 | 2550140.2744 | 1185313.3539
96 | 2550143.8133 | 1185327.7341
97 | 2550149.0194 | 1185321.4521
98 | 2549957.4467 | 1185405.5324
99 | 2550011.2488 | 1185416.1275
100 | 2549948.3869 | 1185413.3702
101 | 2549940.7853 | 1185419.9465
102 | 2549929.3323 | 1185409.1456
103 | 2550084.9854 | 1185423.7362
104 | 2550096.7603 | 1185409.6256
105 | 2550076.3664 | 1185434.0649
106 | 2550088.5768 | 1185402.7207
107 | 2550112.5673 | 1185390.9655
108 | 2550056.9312 | 1185417.9628
109 | 2550067.6018 | 1185444.5661
110 | 2550076.577 | 1185392.5958
111 | 2550096.4219 | 1185359.0672
112 | 2550047.7164 | 1185452.1073
113 | 2550092.9226 | 1185363.1654
114 | 2550033.9645 | 1185441.3454
115 | 2550078.0255 | 1185355.8746
116 | 2549960.1932 | 1185187.1954
117 | 2549959.9961 | 1185199.0886
118 | 2549951.0597 | 1185217.0376
119 | 2550177.2297 | 1185391.2998
120 | 2550196.1662 | 1185390.7084
121 | 2550165.5913 | 1185391.576
122 | 2550189.0237 | 1185418.9688
123 | 2550175.6623 | 1185434.0253
124 | 2550158.0207 | 1185453.5943
125 | 2550169.5486 | 1185427.7796
126 | 2550152.0052 | 1185448.3452
127 | 2550163.9661 | 1185422.0767
128 | 2550151.681 | 1185448.0622
129 | 2550144.1572 | 1185441.4971
130 | 2550135.4875 | 1185433.932
131 | 2549977.7941 | 1185304.4842

## line_std_types
| c_nf_per_km | r_ohm_per_km | x_ohm_per_km | max_i_ka | type | q_mm2 | alpha | voltage_rating
NAYY 4x50 SE | 210 | 0.642 | 0.083 | 0.142 | cs | 50 | 0.00403 | LV
NAYY 4x120 SE | 264 | 0.225 | 0.08 | 0.242 | cs | 120 | 0.00403 | LV
NAYY 4x150 SE | 261 | 0.208 | 0.08 | 0.27 | cs | 150 | 0.00403 | LV
NA2XS2Y 1x95 RM/25 12/20 kV | 216 | 0.313 | 0.132 | 0.252 | cs | 95 | 0.00403 | MV
NA2XS2Y 1x185 RM/25 12/20 kV | 273 | 0.161 | 0.117 | 0.362 | cs | 185 | 0.00403 | MV
NA2XS2Y 1x240 RM/25 12/20 kV | 304 | 0.122 | 0.112 | 0.421 | cs | 240 | 0.00403 | MV
NA2XS2Y 1x95 RM/25 6/10 kV | 315 | 0.313 | 0.123 | 0.249 | cs | 95 | 0.00403 | MV
NA2XS2Y 1x185 RM/25 6/10 kV | 406 | 0.161 | 0.11 | 0.358 | cs | 185 | 0.00403 | MV
NA2XS2Y 1x240 RM/25 6/10 kV | 456 | 0.122 | 0.105 | 0.416 | cs | 240 | 0.00403 | MV
NA2XS2Y 1x150 RM/25 12/20 kV | 250 | 0.206 | 0.116 | 0.319 | cs | 150 | 0.00403 | MV
NA2XS2Y 1x120 RM/25 12/20 kV | 230 | 0.253 | 0.119 | 0.283 | cs | 120 | 0.00403 | MV
NA2XS2Y 1x70 RM/25 12/20 kV | 190 | 0.443 | 0.132 | 0.22 | cs | 70 | 0.00403 | MV
NA2XS2Y 1x150 RM/25 6/10 kV | 360 | 0.206 | 0.11 | 0.315 | cs | 150 | 0.00403 | MV
NA2XS2Y 1x120 RM/25 6/10 kV | 340 | 0.253 | 0.113 | 0.28 | cs | 120 | 0.00403 | MV
NA2XS2Y 1x70 RM/25 6/10 kV | 280 | 0.443 | 0.123 | 0.217 | cs | 70 | 0.00403 | MV
N2XS(FL)2Y 1x120 RM/35 64/110 kV | 112 | 0.153 | 0.166 | 0.366 | cs | 120 | 0.00393 | HV
N2XS(FL)2Y 1x185 RM/35 64/110 kV | 125 | 0.099 | 0.156 | 0.457 | cs | 185 | 0.00393 | HV
N2XS(FL)2Y 1x240 RM/35 64/110 kV | 135 | 0.075 | 0.149 | 0.526 | cs | 240 | 0.00393 | HV
N2XS(FL)2Y 1x300 RM/35 64/110 kV | 144 | 0.06 | 0.144 | 0.588 | cs | 300 | 0.00393 | HV
15-AL1/3-ST1A 0.4 | 11 | 1.8769 | 0.35 | 0.105 | ol | 16 | 0.00403 | LV
24-AL1/4-ST1A 0.4 | 11.25 | 1.2012 | 0.335 | 0.14 | ol | 24 | 0.00403 | LV
48-AL1/8-ST1A 0.4 | 12.2 | 0.5939 | 0.3 | 0.21 | ol | 48 | 0.00403 | LV
94-AL1/15-ST1A 0.4 | 13.2 | 0.306 | 0.29 | 0.35 | ol | 94 | 0.00403 | LV
34-AL1/6-ST1A 10.0 | 9.7 | 0.8342 | 0.36 | 0.17 | ol | 34 | 0.00403 | MV
48-AL1/8-ST1A 10.0 | 10.1 | 0.5939 | 0.35 | 0.21 | ol | 48 | 0.00403 | MV
70-AL1/11-ST1A 10.0 | 10.4 | 0.4132 | 0.339 | 0.29 | ol | 70 | 0.00403 | MV
94-AL1/15-ST1A 10.0 | 10.75 | 0.306 | 0.33 | 0.35 | ol | 94 | 0.00403 | MV
122-AL1/20-ST1A 10.0 | 11.1 | 0.2376 | 0.323 | 0.41 | ol | 122 | 0.00403 | MV
149-AL1/24-ST1A 10.0 | 11.25 | 0.194 | 0.315 | 0.47 | ol | 149 | 0.00403 | MV
34-AL1/6-ST1A 20.0 | 9.15 | 0.8342 | 0.382 | 0.17 | ol | 34 | 0.00403 | MV
48-AL1/8-ST1A 20.0 | 9.5 | 0.5939 | 0.372 | 0.21 | ol | 48 | 0.00403 | MV
70-AL1/11-ST1A 20.0 | 9.7 | 0.4132 | 0.36 | 0.29 | ol | 70 | 0.00403 | MV
94-AL1/15-ST1A 20.0 | 10 | 0.306 | 0.35 | 0.35 | ol | 94 | 0.00403 | MV
122-AL1/20-ST1A 20.0 | 10.3 | 0.2376 | 0.344 | 0.41 | ol | 122 | 0.00403 | MV
149-AL1/24-ST1A 20.0 | 10.5 | 0.194 | 0.337 | 0.47 | ol | 149 | 0.00403 | MV
184-AL1/30-ST1A 20.0 | 10.75 | 0.1571 | 0.33 | 0.535 | ol | 184 | 0.00403 | MV
243-AL1/39-ST1A 20.0 | 11 | 0.1188 | 0.32 | 0.645 | ol | 243 | 0.00403 | MV
48-AL1/8-ST1A 110.0 | 8 | 0.5939 | 0.46 | 0.21 | ol | 48 | 0.00403 | HV
70-AL1/11-ST1A 110.0 | 8.4 | 0.4132 | 0.45 | 0.29 | ol | 70 | 0.00403 | HV
94-AL1/15-ST1A 110.0 | 8.65 | 0.306 | 0.44 | 0.35 | ol | 94 | 0.00403 | HV
122-AL1/20-ST1A 110.0 | 8.5 | 0.2376 | 0.43 | 0.41 | ol | 122 | 0.00403 | HV
149-AL1/24-ST1A 110.0 | 8.75 | 0.194 | 0.41 | 0.47 | ol | 149 | 0.00403 | HV
184-AL1/30-ST1A 110.0 | 8.8 | 0.1571 | 0.4 | 0.535 | ol | 184 | 0.00403 | HV
243-AL1/39-ST1A 110.0 | 9 | 0.1188 | 0.39 | 0.645 | ol | 243 | 0.00403 | HV
305-AL1/39-ST1A 110.0 | 9.2 | 0.0949 | 0.38 | 0.74 | ol | 305 | 0.00403 | HV
490-AL1/64-ST1A 110.0 | 9.75 | 0.059 | 0.37 | 0.96 | ol | 490 | 0.00403 | HV
679-AL1/86-ST1A 110.0 | 9.95 | 0.042 | 0.36 | 1.15 | ol | 679 | 0.00403 | HV
490-AL1/64-ST1A 220.0 | 10 | 0.059 | 0.285 | 0.96 | ol | 490 | 0.00403 | HV
679-AL1/86-ST1A 220.0 | 11.7 | 0.042 | 0.275 | 1.15 | ol | 679 | 0.00403 | HV
490-AL1/64-ST1A 380.0 | 11 | 0.059 | 0.253 | 0.96 | ol | 490 | 0.00403 | HV
679-AL1/86-ST1A 380.0 | 14.6 | 0.042 | 0.25 | 1.15 | ol | 679 | 0.00403 | HV

## trafo_std_types
| i0_percent | pfe_kw | vkr_percent | sn_mva | vn_lv_kv | vn_hv_kv | vk_percent | shift_degree | vector_group | tap_side | tap_neutral | tap_min | tap_max | tap_step_degree | tap_step_percent | tap_phase_shifter
160 MVA 380/110 kV | 0.06 | 60 | 0.25 | 160 | 110 | 380 | 12.2 | 0 | Yy0 | hv | 0 | -9 | 9 | 0 | 1.5 | FALSE
100 MVA 220/110 kV | 0.06 | 55 | 0.26 | 100 | 110 | 220 | 12 | 0 | Yy0 | hv | 0 | -9 | 9 | 0 | 1.5 | FALSE
63 MVA 110/20 kV | 0.04 | 22 | 0.32 | 63 | 20 | 110 | 18 | 150 | YNd5 | hv | 0 | -9 | 9 | 0 | 1.5 | FALSE
40 MVA 110/20 kV | 0.05 | 18 | 0.34 | 40 | 20 | 110 | 16.2 | 150 | YNd5 | hv | 0 | -9 | 9 | 0 | 1.5 | FALSE
25 MVA 110/20 kV | 0.07 | 14 | 0.41 | 25 | 20 | 110 | 12 | 150 | YNd5 | hv | 0 | -9 | 9 | 0 | 1.5 | FALSE
63 MVA 110/10 kV | 0.04 | 22 | 0.32 | 63 | 10 | 110 | 18 | 150 | YNd5 | hv | 0 | -9 | 9 | 0 | 1.5 | FALSE
40 MVA 110/10 kV | 0.05 | 18 | 0.34 | 40 | 10 | 110 | 16.2 | 150 | YNd5 | hv | 0 | -9 | 9 | 0 | 1.5 | FALSE
25 MVA 110/10 kV | 0.07 | 14 | 0.41 | 25 | 10 | 110 | 12 | 150 | YNd5 | hv | 0 | -9 | 9 | 0 | 1.5 | FALSE
0.25 MVA 20/0.4 kV | 0.32 | 0.8 | 1.44 | 0.25 | 0.4 | 20 | 6 | 150 | Yzn5 | hv | 0 | -2 | 2 | 0 | 2.5 | FALSE
0.4 MVA 20/0.4 kV | 0.3375 | 1.35 | 1.425 | 0.4 | 0.4 | 20 | 6 | 150 | Dyn5 | hv | 0 | -2 | 2 | 0 | 2.5 | FALSE
0.63 MVA 20/0.4 kV | 0.2619 | 1.65 | 1.206 | 0.63 | 0.4 | 20 | 6 | 150 | Dyn5 | hv | 0 | -2 | 2 | 0 | 2.5 | FALSE
0.25 MVA 10/0.4 kV | 0.24 | 0.6 | 1.2 | 0.25 | 0.4 | 10 | 4 | 150 | Dyn5 | hv | 0 | -2 | 2 | 0 | 2.5 | FALSE
0.4 MVA 10/0.4 kV | 0.2375 | 0.95 | 1.325 | 0.4 | 0.4 | 10 | 4 | 150 | Dyn5 | hv | 0 | -2 | 2 | 0 | 2.5 | FALSE
0.63 MVA 10/0.4 kV | 0.1873 | 1.18 | 1.0794 | 0.63 | 0.4 | 10 | 4 | 150 | Dyn5 | hv | 0 | -2 | 2 | 0 | 2.5 | FALSE

## trafo3w_std_types
| sn_hv_mva | sn_mv_mva | sn_lv_mva | vn_hv_kv | vn_mv_kv | vn_lv_kv | vk_hv_percent | vk_mv_percent | vk_lv_percent | vkr_hv_percent | vkr_mv_percent | vkr_lv_percent | pfe_kw | i0_percent | shift_mv_degree | shift_lv_degree | vector_group | tap_side | tap_neutral | tap_min | tap_max | tap_step_percent
63/25/38 MVA 110/20/10 kV | 63 | 25 | 38 | 110 | 20 | 10 | 10.4 | 10.4 | 10.4 | 0.28 | 0.32 | 0.35 | 35 | 0.89 | 0 | 0 | YN0yn0yn0 | hv | 0 | -10 | 10 | 1.2
63/25/38 MVA 110/10/10 kV | 63 | 25 | 38 | 110 | 10 | 10 | 10.4 | 10.4 | 10.4 | 0.28 | 0.32 | 0.35 | 35 | 0.89 | 0 | 0 | YN0yn0yn0 | hv | 0 | -10 | 10 | 1.2

## fuse_std_types
| fuse_type | i_rated_a | t_avg | t_min | t_total | x_avg | x_min | x_total
HV 100A | HV 100A | 100 | 0 | [10.0, 3.64, 0.854, 0.281, 0.1, 0.0531, 0.022, 0.01] | [10.0, 4.267, 1.21, 0.403, 0.1, 0.058, 0.022, 0.01] | 0 | [300.0, 350.0, 450.0, 550.0, 700.0, 850.0, 1200.0, 1752.0] | [600.0, 700.0, 900.0, 1150.0, 1665.0, 2000.0, 3000.0, 4313.0]
HV 10A | HV 10A | 10 | 0 | [10.0, 1675.0, 0.344, 0.156, 0.1, 0.0417, 0.0171, 0.01] | [10.0, 1.3, 0.3, 0.155, 0.1, 0.0555, 0.023, 0.01] | 0 | [30.0, 32.0, 35.0, 37.0, 39.0, 50.0, 70.0, 88.0] | [60.0, 70.0, 80.0, 87.0, 94.0, 110.0, 150.0, 216.0]
HV 125A | HV 125A | 125 | 0 | [10.0, 1.82, 0.344, 0.1, 0.0467, 0.0269, 0.01] | [10.0, 2.478, 0.426, 0.1, 0.0427, 0.0211, 0.01] | 0 | [375.0, 500.0, 700.0, 925.0, 1200.0, 1500.0, 2341.0] | [750.0, 1000.0, 1500.0, 2200.0, 3000.0, 4000.0, 5765.0]
HV 160A | HV 160A | 160 | 0 | [10.0, 4.15, 1.03, 0.198, 0.1, 0.051, 0.0172, 0.01] | [10.0, 2.3, 0.734, 0.274, 0.1, 0.046, 0.0177, 0.01] | 0 | [480.0, 550.0, 700.0, 1000.0, 1260.0, 1600.0, 2500.0, 3227.0] | [960.0, 1300.0, 1700.0, 2200.0, 2996.0, 4000.0, 6000.0, 7946.0]
HV 16A | HV 16A | 16 | 0 | [10.0, 0.352, 0.164, 0.1, 0.0649, 0.0342, 0.01] | [10.0, 2.34, 0.722, 0.181, 0.1, 0.055, 0.0296, 0.01] | 0 | [48.0, 60.0, 65.0, 71.0, 80.0, 100.0, 162.0] | [96.0, 110.0, 125.0, 150.0, 168.0, 200.0, 250.0, 398.0]
HV 200A | HV 200A | 200 | 0 | [10.0, 4.267, 1.21, 0.403, 0.1, 0.058, 0.022, 0.01] | [10.0, 3.73, 1.654, 0.328, 0.1, 0.0531, 0.019, 0.01] | 0 | [600.0, 700.0, 900.0, 1150.0, 1665.0, 2000.0, 3000.0, 4313.0] | [1200.0, 1500.0, 1800.0, 2700.0, 3960.0, 5000.0, 7500.0, 10620.0]
HV 20A | HV 20A | 20 | 0 | [10.0, 1.3, 0.3, 0.155, 0.1, 0.0555, 0.023, 0.01] | [10.0, 1.3, 0.161, 0.1, 0.0611, 0.0399, 0.0141, 0.01] | 0 | [60.0, 70.0, 80.0, 87.0, 94.0, 110.0, 150.0, 216.0] | [120.0, 150.0, 200.0, 223.0, 260.0, 300.0, 450.0, 532.0]
HV 25A | HV 25A | 25 | 0 | [10.0, 2.512, 0.833, 0.299, 0.1, 0.0372, 0.0223, 0.01] | [10.0, 3.125, 0.597, 0.198, 0.1, 0.0378, 0.022, 0.01] | 0 | [75.0, 82.0, 90.0, 100.0, 124.0, 170.0, 200.0, 289.0] | [150.0, 170.0, 210.0, 250.0, 294.0, 400.0, 500.0, 711.0]
HV 31.5A | HV 31.5A | 31.5 | 0 | [10.0, 2.34, 0.722, 0.181, 0.1, 0.055, 0.0296, 0.01] | [10.0, 2.84, 0.368, 0.164, 0.1, 0.0621, 0.0378, 0.0195, 0.01] | 0 | [95.0, 110.0, 125.0, 150.0, 165.0, 200.0, 250.0, 390.0] | [189.0, 220.0, 300.0, 350.0, 393.0, 450.0, 530.0, 700.0, 960.0]
HV 40A | HV 40A | 40 | 0 | [10.0, 1.3, 0.161, 0.1, 0.0611, 0.0399, 0.0141, 0.01] | [10.0, 2.05, 0.369, 0.198, 0.1, 0.051, 0.0298, 0.01] | 0 | [120.0, 150.0, 200.0, 223.0, 260.0, 300.0, 450.0, 532.0] | [240.0, 300.0, 400.0, 450.0, 530.0, 650.0, 800.0, 1311.0]
HV 50A | HV 50A | 50 | 0 | [10.0, 3.215, 0.597, 0.198, 0.1, 0.0378, 0.022, 0.01] | [10.0, 3.64, 0.854, 0.281, 0.1, 0.0531, 0.022, 0.01] | 0 | [150.0, 170.0, 210.0, 250.0, 294.0, 400.0, 500.0, 711.0] | [300.0, 350.0, 450.0, 550.0, 700.0, 850.0, 1200.0, 1752.0]
HV 6.3A | HV 6.3A | 6.3 | 0 | [10.0, 1.39, 0.344, 0.168, 0.1, 0.056, 0.0263, 0.01] | [10.0, 1.711, 0.516, 0.198, 0.1, 0.0634, 0.0303, 0.01] | 0 | [19.0, 19.5, 20.4, 20.8, 22.0, 25.0, 32.0, 48.0] | [38.0, 40.0, 43.0, 48.0, 53.0, 60.0, 75.0, 118.0]
HV 63A | HV 63A | 63 | 0 | [10.0, 2.84, 0.368, 0.164, 0.1, 0.0621, 0.0378, 0.0195, 0.01] | [10.0, 1.82, 0.344, 0.1, 0.0467, 0.0269, 0.01] | 0 | [189.0, 220.0, 300.0, 350.0, 393.0, 450.0, 530.0, 700.0, 961.0] | [378.0, 500.0, 700.0, 934.0, 1200.0, 1500.0, 2366.0]
HV 80A | HV 80A | 80 | 0 | [10.0, 2.05, 0.369, 0.198, 0.1, 0.051, 0.0298, 0.01] | [10.0, 4.15, 1.03, 0.198, 0.1, 0.051, 0.0172, 0.01] | 0 | [240.0, 300.0, 400.0, 450.0, 530.0, 650.0, 800.0, 1311.0] | [480.0, 550.0, 700.0, 1000.0, 1260.0, 1600.0, 2500.0, 3227.0]
Siemens NH-1-100 | Siemens NH-1-100 | 100 | [5400.0, 2000.0, 400.0, 20.0, 1.0, 0.2, 0.012, 0.004] | 0 | 0 | [150.0, 190.0, 250.0, 430.0, 900.0, 1250.0, 2700.0, 3600.0] | 0 | 0
Siemens NH-1-125 | Siemens NH-1-125 | 125 | [4800.0, 120.0, 7.0, 0.1, 0.004] | 0 | 0 | [180.0, 400.0, 740.0, 2000.0, 4250.0] | 0 | 0
Siemens NH-1-16 | Siemens NH-1-16 | 16 | [4000.0, 400.0, 2.0, 0.1, 0.04, 0.01] | 0 | 0 | [26.0, 35.0, 75.0, 150.0, 200.0, 300.0] | 0 | 0
Siemens NH-1-160 | Siemens NH-1-160 | 160 | [4800.0, 120.0, 7.0, 0.1, 0.004] | 0 | 0 | [210.0, 500.0, 900.0, 2300.0, 5000.0] | 0 | 0
Siemens NH-1-25 | Siemens NH-1-25 | 25 | [4000.0, 1000.0, 10.0, 0.2, 0.02, 0.01] | 0 | 0 | [40.0, 50.0, 100.0, 210.0, 400.0, 500.0] | 0 | 0
Siemens NH-1-50 | Siemens NH-1-50 | 50 | [4000.0, 40.0, 4.0, 1.0, 0.02, 0.01] | 0 | 0 | [86.0, 200.0, 300.0, 400.0, 1000.0, 1280.0] | 0 | 0
Siemens NH-1-63 | Siemens NH-1-63 | 63 | [4000.0, 100.0, 10.0, 2.0, 0.04, 0.01] | 0 | 0 | [100.0, 200.0, 300.0, 400.0, 1000.0, 1500.0] | 0 | 0
Siemens NH-1-80 | Siemens NH-1-80 | 80 | [4800.0, 120.0, 7.0, 0.1, 0.01] | 0 | 0 | [150.58, 250.0, 450.0, 1150.0, 2470.0] | 0 | 0
Siemens NH-2-1000 | Siemens NH-2-1000 | 1000 | [4800.0, 120.0, 7.0, 0.1, 0.004] | 0 | 0 | [1900.0, 3500.0, 8400.0, 24000.0, 52000.0] | 0 | 0
Siemens NH-2-200 | Siemens NH-2-200 | 200 | [4800.0, 120.0, 7.0, 0.1, 0.004] | 0 | 0 | [280.0, 650.0, 1200.0, 3000.0, 7000.0] | 0 | 0
Siemens NH-2-224 | Siemens NH-2-224 | 224 | [4800.0, 120.0, 7.0, 0.2, 0.04, 0.004] | 0 | 0 | [400.0, 750.0, 1453.0, 3025.0, 4315.0, 7600.0] | 0 | 0
Siemens NH-2-250 | Siemens NH-2-250 | 250 | [4800.0, 120.0, 7.0, 0.1, 0.004] | 0 | 0 | [450.0, 800.0, 1650.0, 4000.0, 8500.0] | 0 | 0
Siemens NH-2-315 | Siemens NH-2-315 | 315 | [4800.0, 120.0, 7.0, 0.1, 0.004] | 0 | 0 | [550.0, 920.0, 1900.0, 5000.0, 11000.0] | 0 | 0
Siemens NH-2-355 | Siemens NH-2-355 | 355 | [4800.0, 120.0, 6.0, 0.1, 0.004] | 0 | 0 | [650.0, 1116.27, 2350.0, 5840.0, 12790.0] | 0 | 0
Siemens NH-2-400 | Siemens NH-2-400 | 400 | [4800.0, 120.0, 7.0, 0.1, 0.004] | 0 | 0 | [720.0, 1350.0, 2800.0, 6500.0, 15000.0] | 0 | 0
Siemens NH-2-425 | Siemens NH-2-425 | 425 | [4800.0, 120.0, 7.0, 0.1, 0.004] | 0 | 0 | [850.0, 1500.0, 3050.0, 7500.0, 16500.0] | 0 | 0
Siemens NH-2-630 | Siemens NH-2-630 | 630 | [4800.0, 120.0, 7.0, 0.1, 0.004] | 0 | 0 | [1200.0, 2000.0, 4800.0, 12000.0, 26000.0] | 0 | 0

## res_bus
| vm_pu | va_degree | p_mw | q_mvar
0 | 0.98727 | -0.089276 | 0.0021663 | 0.00054292
1 | 0.98723 | -0.089573 | 0 | 0
2 | 0.98734 | -0.088764 | 0 | 0
3 | 0.98721 | -0.089669 | 0 | 0
4 | 0.98732 | -0.088883 | 0.001084 | 0.00027167
5 | 0.98742 | -0.088199 | 0.0010076 | 0.00025253
6 | 0.98718 | -0.089901 | 0.00078162 | 0.00019589
7 | 0.9872 | -0.089728 | 0.00084208 | 0.00021104
8 | 0.98414 | -0.1115 | 0 | 0
9 | 0.98408 | -0.11192 | 0.0017627 | 0.00044177
10 | 0.98412 | -0.1116 | 0.0021825 | 0.00054698
11 | 0.9843 | -0.11036 | 0 | 0
12 | 0.98427 | -0.11053 | 0.0024266 | 0.00060816
13 | 0.98454 | -0.10861 | 0 | 0
14 | 0.98756 | -0.087193 | 0 | 0
15 | 0.98452 | -0.10877 | 0.0022491 | 0.00056367
16 | 0.98482 | -0.10665 | 0 | 0
17 | 0.98778 | -0.08562 | 0 | 0
18 | 0.98753 | -0.087441 | 0.0009391 | 0.00023536
19 | 0.98796 | -0.084361 | 0.0019227 | 0.00048188
20 | 0.98795 | -0.08439 | 0.0011327 | 0.00028389
21 | 0.98826 | -0.082198 | 0 | 0
22 | 0.98857 | -0.080052 | 0 | 0
23 | 0.98825 | -0.08228 | 0.0017513 | 0.00043892
24 | 0.98777 | -0.085719 | 0.00098795 | 0.0002476
25 | 0.98853 | -0.080308 | 0.0019415 | 0.00048658
26 | 0.98884 | -0.078122 | 0 | 0
27 | 0.9888 | -0.078371 | 0.0012433 | 0.00031159
28 | 0.9893 | -0.074856 | 0 | 0
29 | 0.9885 | -0.080498 | 0.00245 | 0.00061403
30 | 0.98797 | -0.084297 | 0.0024216 | 0.0006069
31 | 0.98702 | -0.090997 | 0 | 0
32 | 0.99111 | -0.062092 | 0 | 0
33 | 0.987 | -0.091117 | 0.0020872 | 0.0005231
34 | 0.98619 | -0.096879 | 0.0017316 | 0.00043399
35 | 0.99305 | -0.048462 | 0 | 0
36 | 0.9911 | -0.062174 | 0.001239 | 0.00031054
37 | 0.98556 | -0.1014 | 0 | 0
38 | 0.99303 | -0.048585 | 0.0012707 | 0.00031846
39 | 0.99331 | -0.046633 | 0 | 0
40 | 0.9888 | -0.078395 | 0.0011443 | 0.00028679
41 | 0.98532 | -0.10307 | 0 | 0
42 | 0.98535 | -0.10285 | 0.0015874 | 0.00039784
43 | 0.9853 | -0.10319 | 0.0021577 | 0.00054078
44 | 0.98497 | -0.10556 | 0 | 0
45 | 0.98482 | -0.10668 | 0.0018181 | 0.00045566
46 | 0.9849 | -0.10606 | 0.0018907 | 0.00047384
47 | 0.98396 | -0.11283 | 0 | 0
48 | 0.9838 | -0.11396 | 0.0011502 | 0.00028827
49 | 0.98369 | -0.11478 | 0 | 0
50 | 0.98374 | -0.1144 | 0.0011805 | 0.00029586
51 | 0.98366 | -0.11496 | 0 | 0
52 | 0.98337 | -0.11703 | 0.0016189 | 0.00040573
53 | 0.98323 | -0.1181 | 0 | 0
54 | 0.98647 | -0.094955 | 0 | 0
55 | 0.98577 | -0.09988 | 0 | 0
56 | 0.98689 | -0.091921 | 0.0036982 | 0.00092686
57 | 0.98315 | -0.11862 | 0.00015782 | 3.9552e-05
58 | 0.98373 | -0.11444 | 0.0011691 | 0.00029299
59 | 0.98337 | -0.11704 | 0.0016074 | 0.00040286
60 | 0.98574 | -0.10014 | 0 | 0
61 | 0.98577 | -0.099929 | 0.0022293 | 0.00055872
62 | 0.98797 | -0.084301 | 0.0020063 | 0.00050283
63 | 0.98303 | -0.11948 | 0 | 0
64 | 0.98292 | -0.12029 | 0 | 0
65 | 0.98311 | -0.11893 | 0.00017286 | 4.3322e-05
66 | 0.99757 | -0.016836 | 0.00079927 | 0.00020031
67 | 0.99759 | -0.016731 | 0 | 0
68 | 0.99845 | -0.010776 | 0 | 0
69 | 1 | 0 | -0.10452 | -0.026143
70 | 0.99842 | -0.010938 | 0.0011724 | 0.00029384
71 | 0.99328 | -0.046825 | 0.000916 | 0.00022957
72 | 0.99217 | -0.054631 | 0 | 0
73 | 0.99216 | -0.054722 | 0.0011974 | 0.00030011
74 | 0.99145 | -0.059726 | 0.0009304 | 0.00023318
75 | 0.99012 | -0.069084 | 0.0018044 | 0.00045223
76 | 0.98995 | -0.070281 | 0.0011415 | 0.00028609
77 | 0.98938 | -0.074334 | 0 | 0
78 | 0.98898 | -0.077117 | 0 | 0
79 | 0.98912 | -0.07612 | 0 | 0
80 | 0.9875 | -0.087645 | 0.00080501 | 0.00020175
81 | 0.98814 | -0.083084 | 0.0022413 | 0.00056173
82 | 0.98898 | -0.077151 | 0.00043388 | 0.00010874
83 | 0.98565 | -0.10073 | 0.00025823 | 6.4719e-05
84 | 0.98567 | -0.10065 | 0.0011304 | 0.00028331
85 | 0.98562 | -0.10096 | 0 | 0
86 | 0.98557 | -0.10131 | 0.00043962 | 0.00011018
87 | 0.98558 | -0.10129 | 0 | 0
88 | 0.98563 | -0.1009 | 0 | 0
89 | 0.98557 | -0.10134 | 0.0010676 | 0.00026757
90 | 0.98562 | -0.10096 | 0.0015085 | 0.00037805
91 | 0.98563 | -0.10088 | 0 | 0
92 | 0.98563 | -0.10089 | 0.00026844 | 6.7278e-05
93 | 0.98562 | -0.10099 | 0 | 0
94 | 0.9856 | -0.1011 | 0.00030994 | 7.7678e-05
95 | 0.9856 | -0.10109 | 0 | 0
96 | 0.98561 | -0.10104 | 0.00024116 | 6.0441e-05
97 | 0.98561 | -0.10105 | 0.00017019 | 4.2654e-05
98 | 0.98861 | -0.079751 | 0 | 0
99 | 0.98911 | -0.07624 | 0.00047362 | 0.0001187
100 | 0.98849 | -0.08061 | 0.00249 | 0.00062404
101 | 0.98842 | -0.081075 | 0 | 0
102 | 0.98832 | -0.081803 | 0.0045288 | 0.001135
103 | 0.98464 | -0.10798 | 0.00064858 | 0.00016255
104 | 0.98473 | -0.10731 | 0 | 0
105 | 0.98458 | -0.10839 | 0 | 0
106 | 0.98468 | -0.10765 | 0.00082001 | 0.00020551
107 | 0.98497 | -0.10563 | 0.00044418 | 0.00011132
108 | 0.98455 | -0.10863 | 0.00092725 | 0.00023239
109 | 0.98454 | -0.10867 | 0.0008919 | 0.00022353
110 | 0.98463 | -0.10802 | 0.0022694 | 0.00056877
111 | 0.98541 | -0.10245 | 0 | 0
112 | 0.98449 | -0.10899 | 0.0005327 | 0.00013351
113 | 0.9854 | -0.10255 | 0.0017861 | 0.00044765
114 | 0.98448 | -0.10909 | 0.000555 | 0.0001391
115 | 0.98559 | -0.10118 | 0.0022276 | 0.00055829
116 | 0.98479 | -0.10683 | 0.0019403 | 0.00048627
117 | 0.98483 | -0.10659 | 0.0018162 | 0.00045518
118 | 0.9848 | -0.10679 | 0.0021337 | 0.00053476
119 | 0.9829 | -0.12046 | 0.00016127 | 4.0417e-05
120 | 0.98291 | -0.12039 | 0.00019177 | 4.8063e-05
121 | 0.9829 | -0.12048 | 0.00016314 | 4.0887e-05
122 | 0.98285 | -0.1208 | 0.0001743 | 4.3685e-05
123 | 0.98282 | -0.12105 | 0 | 0
124 | 0.98279 | -0.12124 | 0 | 0
125 | 0.98281 | -0.12109 | 0.00024819 | 6.2203e-05
126 | 0.98278 | -0.1213 | 0.00023188 | 5.8116e-05
127 | 0.98281 | -0.12111 | 0.00019983 | 5.0083e-05
128 | 0.98278 | -0.12131 | 0.00017241 | 4.321e-05
129 | 0.98278 | -0.12134 | 0.00015414 | 3.8631e-05
130 | 0.98277 | -0.12136 | 0.00015909 | 3.9871e-05
131 | 0.99998 | 149.9947 | 0 | 0

## res_line
| p_from_mw | q_from_mvar | p_to_mw | q_to_mvar | pl_mw | ql_mvar | i_from_ka | i_to_ka | i_ka | vm_from_pu | va_from_degree | vm_to_pu | va_to_degree | loading_percent
0 | 0.0016238 | 0.00040622 | -0.0016237 | -0.00040642 | 6.6554e-08 | -2.0213e-07 | 0.0024472 | 0.0024472 | 0.0024472 | 0.98727 | -0.089276 | 0.98723 | -0.089573 | 0.90639
1 | -0.0037901 | -0.00094914 | 0.0037903 | 0.00094907 | 2.6831e-07 | -6.5329e-08 | 0.0057122 | 0.0057121 | 0.0057122 | 0.98727 | -0.089276 | 0.98734 | -0.088764 | 2.1156
2 | 0.0016237 | 0.00040642 | -0.0016237 | -0.00040649 | 2.1444e-08 | -6.5119e-08 | 0.0024472 | 0.0024473 | 0.0024473 | 0.98723 | -0.089573 | 0.98721 | -0.089669 | 0.9064
3 | 0.001084 | 0.00027154 | -0.001084 | -0.00027167 | 1.7898e-08 | -1.3056e-07 | 0.0016337 | 0.0016337 | 0.0016337 | 0.98734 | -0.088764 | 0.98732 | -0.088883 | 0.60508
4 | -0.0048744 | -0.0012206 | 0.0048747 | 0.0012206 | 3.8045e-07 | 1.8096e-09 | 0.0073458 | 0.0073457 | 0.0073458 | 0.98734 | -0.088764 | 0.98742 | -0.088199 | 2.7207
5 | 0.00078164 | 0.00019553 | -0.00078162 | -0.00019589 | 2.5146e-08 | -3.6155e-07 | 0.001178 | 0.0011782 | 0.0011782 | 0.98721 | -0.089669 | 0.98718 | -0.089901 | 0.43636
6 | 0.00084208 | 0.00021096 | -0.00084208 | -0.00021104 | 6.9715e-09 | -8.5988e-08 | 0.0012692 | 0.0012693 | 0.0012693 | 0.98721 | -0.089669 | 0.9872 | -0.089728 | 0.4701
7 | -0.0058823 | -0.0014731 | 0.0058832 | 0.0014732 | 8.18e-07 | 1.0118e-07 | 0.0088641 | 0.0088641 | 0.0088641 | 0.98742 | -0.088199 | 0.98756 | -0.087193 | 3.283
8 | 0.0017628 | 0.00044152 | -0.0017627 | -0.00044177 | 1.0239e-07 | -2.541e-07 | 0.0026653 | 0.0026654 | 0.0026654 | 0.98414 | -0.1115 | 0.98408 | -0.11192 | 0.98717
9 | 0.0021825 | 0.00054694 | -0.0021825 | -0.00054698 | 3.0123e-08 | -4.4741e-08 | 0.0033 | 0.0033 | 0.0033 | 0.98414 | -0.1115 | 0.98412 | -0.1116 | 1.2222
10 | -0.0039453 | -0.00098846 | 0.0039459 | 0.00098834 | 6.1989e-07 | -1.1638e-07 | 0.0059652 | 0.0059651 | 0.0059652 | 0.98414 | -0.1115 | 0.9843 | -0.11036 | 2.2093
11 | 0.0024267 | 0.0006081 | -0.0024266 | -0.00060816 | 5.6483e-08 | -6.3764e-08 | 0.0036685 | 0.0036685 | 0.0036685 | 0.9843 | -0.11036 | 0.98427 | -0.11053 | 1.3587
12 | -0.0063726 | -0.0015964 | 0.0063741 | 0.0015967 | 1.5463e-06 | 2.5526e-07 | 0.0096336 | 0.0096334 | 0.0096336 | 0.9843 | -0.11036 | 0.98454 | -0.10861 | 3.568
13 | 0.0022491 | 0.0005636 | -0.0022491 | -0.00056367 | 5.1316e-08 | -7.0767e-08 | 0.0033993 | 0.0033993 | 0.0033993 | 0.98454 | -0.10861 | 0.98452 | -0.10877 | 1.259
14 | -0.0086233 | -0.0021603 | 0.0086256 | 0.0021609 | 2.3424e-06 | 6.1979e-07 | 0.013033 | 0.013033 | 0.013033 | 0.98454 | -0.10861 | 0.98482 | -0.10665 | 4.8269
15 | -0.0076273 | -0.0019099 | 0.007629 | 0.0019103 | 1.658e-06 | 3.802e-07 | 0.011492 | 0.011492 | 0.011492 | 0.98756 | -0.087193 | 0.98778 | -0.08562 | 4.2563
16 | 0.0017442 | 0.00043665 | -0.0017441 | -0.00043681 | 5.9658e-08 | -1.5418e-07 | 0.0026279 | 0.002628 | 0.002628 | 0.98756 | -0.087193 | 0.98753 | -0.087441 | 0.97332
17 | 0.0021338 | 0.00053469 | -0.0021337 | -0.00053476 | 4.1653e-08 | -6.5691e-08 | 0.003224 | 0.003224 | 0.003224 | 0.98482 | -0.10665 | 0.9848 | -0.10679 | 1.1941
18 | -0.010759 | -0.0026956 | 0.010761 | 0.0026961 | 1.6184e-06 | 4.9757e-07 | 0.016257 | 0.016257 | 0.016257 | 0.98482 | -0.10665 | 0.98497 | -0.10556 | 6.021
19 | 0.00098796 | 0.00024748 | -0.00098795 | -0.0002476 | 1.3567e-08 | -1.2043e-07 | 0.0014882 | 0.0014883 | 0.0014883 | 0.98778 | -0.08562 | 0.98777 | -0.085719 | 0.55122
20 | -0.008617 | -0.0021578 | 0.0086184 | 0.0021581 | 1.465e-06 | 3.8507e-07 | 0.01298 | 0.01298 | 0.01298 | 0.98778 | -0.08562 | 0.98795 | -0.08439 | 4.8075
21 | 0.00080503 | 0.00020145 | -0.00080501 | -0.00020175 | 2.2711e-08 | -3.0773e-07 | 0.0012129 | 0.001213 | 0.001213 | 0.98753 | -0.087441 | 0.9875 | -0.087645 | 0.44927
22 | 0.0097512 | 0.002442 | -0.0097512 | -0.002442 | 3.9457e-08 | 1.1422e-08 | 0.014686 | 0.014686 | 0.014686 | 0.98796 | -0.084361 | 0.98795 | -0.08439 | 5.4393
23 | -0.011674 | -0.0029239 | 0.011677 | 0.002925 | 3.4922e-06 | 1.1112e-06 | 0.017582 | 0.017582 | 0.017582 | 0.98796 | -0.084361 | 0.98826 | -0.082198 | 6.5119
24 | -0.013429 | -0.0033639 | 0.013433 | 0.0033652 | 3.9863e-06 | 1.3329e-06 | 0.020219 | 0.020219 | 0.020219 | 0.98826 | -0.082198 | 0.98857 | -0.080052 | 7.4885
25 | 0.0017513 | 0.00043887 | -0.0017513 | -0.00043892 | 1.9798e-08 | -5.0851e-08 | 0.0026369 | 0.0026369 | 0.0026369 | 0.98826 | -0.082198 | 0.98825 | -0.08228 | 0.97664
26 | 0.0019415 | 0.00048644 | -0.0019415 | -0.00048658 | 6.8721e-08 | -1.3889e-07 | 0.0029224 | 0.0029224 | 0.0029224 | 0.98857 | -0.080052 | 0.98853 | -0.080308 | 1.0824
27 | -0.015374 | -0.0038517 | 0.015378 | 0.0038531 | 4.1055e-06 | 1.4215e-06 | 0.023141 | 0.023141 | 0.023141 | 0.98857 | -0.080052 | 0.98884 | -0.078122 | 8.5708
28 | 0.0023877 | 0.00059826 | -0.0023876 | -0.00059836 | 8.2304e-08 | -9.9407e-08 | 0.0035929 | 0.003593 | 0.003593 | 0.98884 | -0.078122 | 0.9888 | -0.078371 | 1.3307
29 | -0.017766 | -0.0044514 | 0.017774 | 0.0044542 | 8.0324e-06 | 2.8582e-06 | 0.026734 | 0.026734 | 0.026734 | 0.98884 | -0.078122 | 0.9893 | -0.074856 | 9.9015
30 | 0.0011443 | 0.00028676 | -0.0011443 | -0.00028679 | 3.8152e-09 | -2.498e-08 | 0.001722 | 0.001722 | 0.001722 | 0.9888 | -0.078371 | 0.9888 | -0.078395 | 0.63779
31 | -0.057509 | -0.014423 | 0.057611 | 0.014462 | 0.00010194 | 3.8926e-05 | 0.086503 | 0.086503 | 0.086503 | 0.9893 | -0.074856 | 0.99111 | -0.062092 | 32.0381
32 | 0.039735 | 0.0099684 | -0.039704 | -0.0099566 | 3.1073e-05 | 1.1772e-05 | 0.059769 | 0.059769 | 0.059769 | 0.9893 | -0.074856 | 0.9885 | -0.080498 | 22.1367
33 | 0.037254 | 0.0093426 | -0.037234 | -0.0093352 | 1.9607e-05 | 7.4131e-06 | 0.056081 | 0.056081 | 0.056081 | 0.9885 | -0.080498 | 0.98797 | -0.084297 | 20.7707
34 | 0.034812 | 0.0087283 | -0.03478 | -0.0087161 | 3.2286e-05 | 1.2177e-05 | 0.052434 | 0.052434 | 0.052434 | 0.98797 | -0.084297 | 0.98702 | -0.090997 | 19.4199
35 | 0.0020872 | 0.00052304 | -0.0020872 | -0.0005231 | 3.4643e-08 | -5.8337e-08 | 0.0031467 | 0.0031467 | 0.0031467 | 0.98702 | -0.090997 | 0.987 | -0.091117 | 1.1654
36 | 0.032693 | 0.008193 | -0.032666 | -0.008183 | 2.6597e-05 | 1.0005e-05 | 0.049287 | 0.049287 | 0.049287 | 0.98702 | -0.090997 | 0.98619 | -0.096879 | 18.2545
37 | -0.05885 | -0.014772 | 0.058961 | 0.014815 | 0.0001116 | 4.2628e-05 | 0.088363 | 0.088363 | 0.088363 | 0.99111 | -0.062092 | 0.99305 | -0.048462 | 32.7271
38 | 0.0012391 | 0.00031046 | -0.001239 | -0.00031054 | 1.4194e-08 | -7.9246e-08 | 0.0018603 | 0.0018603 | 0.0018603 | 0.99111 | -0.062092 | 0.9911 | -0.062174 | 0.689
39 | 0.030935 | 0.0077491 | -0.030915 | -0.0077418 | 1.9325e-05 | 7.2516e-06 | 0.046674 | 0.046675 | 0.046675 | 0.98619 | -0.096879 | 0.98556 | -0.1014 | 17.2869
40 | 0.0012707 | 0.00031835 | -0.0012707 | -0.00031846 | 2.1625e-08 | -1.1535e-07 | 0.001904 | 0.0019041 | 0.0019041 | 0.99305 | -0.048462 | 0.99303 | -0.048585 | 0.70521
41 | -0.060232 | -0.015133 | 0.060247 | 0.015139 | 1.533e-05 | 5.857e-06 | 0.090267 | 0.090267 | 0.090267 | 0.99305 | -0.048462 | 0.99331 | -0.046633 | 33.4322
42 | 0.018577 | 0.0046555 | -0.018572 | -0.004654 | 4.3069e-06 | 1.5447e-06 | 0.028047 | 0.028047 | 0.028047 | 0.98556 | -0.1014 | 0.98532 | -0.10307 | 10.3879
43 | 0.012339 | 0.0030863 | -0.012336 | -0.0030855 | 2.4769e-06 | 8.0692e-07 | 0.018627 | 0.018627 | 0.018627 | 0.98556 | -0.1014 | 0.98535 | -0.10285 | 6.899
44 | 0.00091603 | 0.00022931 | -0.000916 | -0.00022957 | 2.4333e-08 | -2.5871e-07 | 0.0013722 | 0.0013722 | 0.0013722 | 0.99331 | -0.046633 | 0.99328 | -0.046825 | 0.50824
45 | 0.039916 | 0.010027 | -0.039872 | -0.01001 | 4.4347e-05 | 1.68e-05 | 0.059804 | 0.059804 | 0.059804 | 0.99331 | -0.046633 | 0.99217 | -0.054631 | 22.1497
46 | -0.10108 | -0.025395 | 0.1015 | 0.025557 | 0.00042227 | 0.00016203 | 0.15144 | 0.15144 | 0.15144 | 0.99331 | -0.046633 | 0.99759 | -0.016731 | 56.0901
47 | 0.0021578 | 0.00054072 | -0.0021577 | -0.00054078 | 3.5469e-08 | -5.4538e-08 | 0.0032586 | 0.0032586 | 0.0032586 | 0.98532 | -0.10307 | 0.9853 | -0.10319 | 1.2069
48 | 0.016414 | 0.0041132 | -0.016409 | -0.0041113 | 5.6438e-06 | 1.9833e-06 | 0.024789 | 0.024789 | 0.024789 | 0.98532 | -0.10307 | 0.98497 | -0.10556 | 9.181
49 | 0.010749 | 0.0026876 | -0.010743 | -0.0026859 | 5.6625e-06 | 1.7393e-06 | 0.01623 | 0.01623 | 0.01623 | 0.98535 | -0.10285 | 0.98482 | -0.10668 | 6.0112
50 | 0.0056478 | 0.0014151 | -0.0056474 | -0.0014151 | 3.8798e-07 | 4.0523e-08 | 0.0085322 | 0.0085322 | 0.0085322 | 0.98497 | -0.10556 | 0.9849 | -0.10606 | 3.1601
51 | 0.0089252 | 0.0022303 | -0.0089177 | -0.0022282 | 7.5549e-06 | 2.0591e-06 | 0.013483 | 0.013484 | 0.013484 | 0.98482 | -0.10668 | 0.98396 | -0.11283 | 4.9939
52 | 0.0037568 | 0.00094126 | -0.0037565 | -0.00094133 | 2.8019e-07 | -6.9605e-08 | 0.0056758 | 0.0056758 | 0.0056758 | 0.9849 | -0.10606 | 0.98483 | -0.10659 | 2.1022
53 | 0.0035004 | 0.00087671 | -0.0034999 | -0.0008769 | 5.4409e-07 | -1.8592e-07 | 0.0052934 | 0.0052936 | 0.0052936 | 0.98396 | -0.11283 | 0.9838 | -0.11396 | 1.9606
54 | 0.0054172 | 0.0013515 | -0.0054158 | -0.0013514 | 1.4472e-06 | 1.1759e-07 | 0.0081902 | 0.0081903 | 0.0081903 | 0.98396 | -0.11283 | 0.98369 | -0.11478 | 3.0335
55 | 0.0023497 | 0.00058863 | -0.0023495 | -0.00058881 | 1.4315e-07 | -1.7556e-07 | 0.0035539 | 0.003554 | 0.003554 | 0.9838 | -0.11396 | 0.98374 | -0.1144 | 1.3163
56 | 0.0021885 | 0.00054325 | -0.0021884 | -0.00054332 | 5.3189e-08 | -7.8387e-08 | 0.0033086 | 0.0033087 | 0.0033087 | 0.98369 | -0.11478 | 0.98366 | -0.11496 | 1.2254
57 | 0.0032273 | 0.00080812 | -0.0032263 | -0.00080859 | 1.0058e-06 | -4.7144e-07 | 0.0048817 | 0.004882 | 0.004882 | 0.98369 | -0.11478 | 0.98337 | -0.11703 | 1.8082
58 | 0.0011691 | 0.00029295 | -0.0011691 | -0.00029299 | 6.7211e-09 | -4.1146e-08 | 0.0017683 | 0.0017683 | 0.0017683 | 0.98374 | -0.1144 | 0.98373 | -0.11444 | 0.65494
59 | 0.0021884 | 0.00054332 | -0.0021875 | -0.0005447 | 9.3636e-07 | -1.3788e-06 | 0.0033087 | 0.0033093 | 0.0033093 | 0.98366 | -0.11496 | 0.98323 | -0.1181 | 1.2257
60 | 0.0016074 | 0.00040286 | -0.0016074 | -0.00040286 | 1.2348e-09 | -3.7682e-09 | 0.0024324 | 0.0024324 | 0.0024324 | 0.98337 | -0.11703 | 0.98337 | -0.11704 | 0.90087
61 | 0.0021875 | 0.0005447 | -0.0021873 | -0.00054493 | 1.5441e-07 | -2.2716e-07 | 0.0033093 | 0.0033094 | 0.0033094 | 0.98323 | -0.1181 | 0.98315 | -0.11862 | 1.2257
62 | 0.018749 | 0.0046959 | -0.018736 | -0.0046913 | 1.2759e-05 | 4.581e-06 | 0.02828 | 0.028281 | 0.028281 | 0.98647 | -0.094955 | 0.98577 | -0.09988 | 10.4743
63 | -0.018749 | -0.0046959 | 0.018757 | 0.0046988 | 7.8691e-06 | 2.8252e-06 | 0.02828 | 0.02828 | 0.02828 | 0.98647 | -0.094955 | 0.98689 | -0.091921 | 10.4742
64 | 0.0053949 | 0.0013497 | -0.0053947 | -0.0013497 | 1.9243e-07 | 1.4719e-08 | 0.0081427 | 0.0081427 | 0.0081427 | 0.98577 | -0.09988 | 0.98574 | -0.10014 | 3.0158
65 | 0.013341 | 0.0033417 | -0.013341 | -0.0033416 | 9.0604e-08 | 3.0283e-08 | 0.020138 | 0.020138 | 0.020138 | 0.98577 | -0.09988 | 0.98577 | -0.099929 | 7.4584
66 | -0.022455 | -0.0056256 | 0.022479 | 0.0056343 | 2.3692e-05 | 8.6887e-06 | 0.033856 | 0.033856 | 0.033856 | 0.98689 | -0.091921 | 0.98797 | -0.084301 | 12.5394
67 | 0.0020295 | 0.00050538 | -0.0020294 | -0.00050553 | 8.748e-08 | -1.549e-07 | 0.0030705 | 0.0030706 | 0.0030706 | 0.98315 | -0.11862 | 0.98311 | -0.11893 | 1.1373
68 | 0.0012481 | 0.0003111 | -0.001248 | -0.00031165 | 1.0182e-07 | -5.4706e-07 | 0.0018835 | 0.0018837 | 0.0018837 | 0.98574 | -0.10014 | 0.98565 | -0.10073 | 0.69766
69 | 0.0041466 | 0.0010386 | -0.0041463 | -0.0010386 | 2.9198e-07 | -3.9937e-08 | 0.0062593 | 0.0062593 | 0.0062593 | 0.98574 | -0.10014 | 0.98567 | -0.10065 | 2.3183
70 | 0.011112 | 0.0027829 | -0.01111 | -0.0027824 | 1.5826e-06 | 4.9379e-07 | 0.016773 | 0.016773 | 0.016773 | 0.98577 | -0.099929 | 0.98562 | -0.10096 | 6.2121
71 | -0.024485 | -0.0061371 | 0.024489 | 0.0061387 | 4.1275e-06 | 1.5252e-06 | 0.036878 | 0.036878 | 0.036878 | 0.98797 | -0.084301 | 0.98814 | -0.083084 | 13.6585
72 | 0.0018564 | 0.00046252 | -0.0018562 | -0.00046297 | 2.0635e-07 | -4.5183e-07 | 0.0028091 | 0.0028093 | 0.0028093 | 0.98303 | -0.11948 | 0.98292 | -0.12029 | 1.0405
73 | -0.0018564 | -0.00046252 | 0.0018566 | 0.00046221 | 1.3999e-07 | -3.0665e-07 | 0.0028091 | 0.0028089 | 0.0028091 | 0.98303 | -0.11948 | 0.98311 | -0.11893 | 1.0404
74 | 0.00134 | 0.00033422 | -0.0013399 | -0.00033465 | 9.4044e-08 | -4.2821e-07 | 0.002028 | 0.0020282 | 0.0020282 | 0.98292 | -0.12029 | 0.98285 | -0.1208 | 0.75119
75 | 0.00051619 | 0.00012875 | -0.00051619 | -0.00012898 | 6.9998e-09 | -2.3025e-07 | 0.00078123 | 0.00078131 | 0.00078131 | 0.98292 | -0.12029 | 0.98291 | -0.12039 | 0.28937
76 | -0.00079927 | -0.00020031 | 0.00079928 | 0.00020015 | 1.1648e-08 | -1.6699e-07 | 0.0011922 | 0.0011922 | 0.0011922 | 0.99757 | -0.016836 | 0.99759 | -0.016731 | 0.44156
77 | -0.1023 | -0.025757 | 0.10239 | 0.02579 | 8.5176e-05 | 3.2683e-05 | 0.15264 | 0.15264 | 0.15264 | 0.99759 | -0.016731 | 0.99845 | -0.010776 | 56.5316
78 | -0.10356 | -0.026083 | 0.10372 | 0.026143 | 0.00015628 | 5.997e-05 | 0.15438 | 0.15438 | 0.15438 | 0.99845 | -0.010776 | 1 | 0 | 57.1787
79 | 0.0011725 | 0.00029367 | -0.0011724 | -0.00029384 | 2.6143e-08 | -1.6941e-07 | 0.0017473 | 0.0017473 | 0.0017473 | 0.99845 | -0.010776 | 0.99842 | -0.010938 | 0.64717
80 | 0.0011975 | 0.00030002 | -0.0011974 | -0.00030011 | 1.5182e-08 | -9.1587e-08 | 0.0017959 | 0.0017959 | 0.0017959 | 0.99217 | -0.054631 | 0.99216 | -0.054722 | 0.66515
81 | 0.038674 | 0.0097098 | -0.038647 | -0.0096995 | 2.7357e-05 | 1.0354e-05 | 0.058008 | 0.058008 | 0.058008 | 0.99217 | -0.054631 | 0.99145 | -0.059726 | 21.4846
82 | 0.037717 | 0.0094663 | -0.037668 | -0.0094478 | 4.8938e-05 | 1.8507e-05 | 0.056612 | 0.056612 | 0.056612 | 0.99145 | -0.059726 | 0.99012 | -0.069084 | 20.9674
83 | 0.035863 | 0.0089955 | -0.035857 | -0.0089933 | 5.9532e-06 | 2.2475e-06 | 0.0539 | 0.0539 | 0.0539 | 0.99012 | -0.069084 | 0.98995 | -0.070281 | 19.9631
84 | 0.034716 | 0.0087072 | -0.034696 | -0.0086999 | 1.9496e-05 | 7.3512e-06 | 0.052184 | 0.052185 | 0.052185 | 0.98995 | -0.070281 | 0.98938 | -0.074334 | 19.3276
85 | 0.027197 | 0.0068212 | -0.027186 | -0.0068172 | 1.0488e-05 | 3.9049e-06 | 0.040906 | 0.040906 | 0.040906 | 0.98938 | -0.074334 | 0.98898 | -0.077117 | 15.1503
86 | 0.0074994 | 0.0018787 | -0.0074975 | -0.0018783 | 1.8527e-06 | 4.1293e-07 | 0.011279 | 0.011279 | 0.011279 | 0.98938 | -0.074334 | 0.98912 | -0.07612 | 4.1773
87 | 0.00043388 | 0.00010864 | -0.00043388 | -0.00010874 | 2.0619e-09 | -9.8704e-08 | 0.00065278 | 0.00065281 | 0.00065281 | 0.98898 | -0.077117 | 0.98898 | -0.077151 | 0.24178
88 | 0.026753 | 0.0067086 | -0.02673 | -0.0067004 | 2.2106e-05 | 8.222e-06 | 0.040253 | 0.040253 | 0.040253 | 0.98898 | -0.077117 | 0.98814 | -0.083084 | 14.9086
89 | 0.0070239 | 0.0017599 | -0.0070203 | -0.0017592 | 3.5276e-06 | 7.0721e-07 | 0.010566 | 0.010567 | 0.010567 | 0.98912 | -0.07612 | 0.98861 | -0.079751 | 3.9136
90 | 0.00047363 | 0.00011839 | -0.00047362 | -0.0001187 | 7.8136e-09 | -3.1362e-07 | 0.00071241 | 0.00071252 | 0.00071252 | 0.98912 | -0.07612 | 0.98911 | -0.07624 | 0.2639
91 | 0.00098977 | 0.00024693 | -0.00098975 | -0.0002471 | 1.9515e-08 | -1.7111e-07 | 0.0014938 | 0.0014939 | 0.0014939 | 0.98565 | -0.10073 | 0.98563 | -0.10088 | 0.55329
92 | 0.0030159 | 0.0007553 | -0.0030158 | -0.00075537 | 1.0487e-07 | -6.3002e-08 | 0.0045528 | 0.0045528 | 0.0045528 | 0.98567 | -0.10065 | 0.98563 | -0.1009 | 1.6862
93 | 0.0022277 | 0.0005582 | -0.0022276 | -0.00055829 | 6.6585e-08 | -9.4621e-08 | 0.0033631 | 0.0033632 | 0.0033632 | 0.98562 | -0.10096 | 0.98559 | -0.10118 | 1.2456
94 | 0.0088826 | 0.0022242 | -0.0088808 | -0.0022237 | 1.8258e-06 | 4.949e-07 | 0.01341 | 0.01341 | 0.01341 | 0.98562 | -0.10096 | 0.98541 | -0.10245 | 4.9665
95 | -0.00043962 | -0.00011018 | 0.00043962 | 0.00011013 | 1.0564e-09 | -4.8567e-08 | 0.00066373 | 0.00066371 | 0.00066373 | 0.98557 | -0.10131 | 0.98558 | -0.10129 | 0.24583
96 | -0.0015073 | -0.00037765 | 0.0015073 | 0.00037735 | 8.1628e-08 | -2.9056e-07 | 0.0022756 | 0.0022755 | 0.0022756 | 0.98558 | -0.10129 | 0.98563 | -0.1009 | 0.84281
97 | 0.0010676 | 0.00026752 | -0.0010676 | -0.00026757 | 7.5389e-09 | -5.6357e-08 | 0.0016119 | 0.0016119 | 0.0016119 | 0.98558 | -0.10129 | 0.98557 | -0.10134 | 0.597
98 | 0.0015085 | 0.00037801 | -0.0015085 | -0.00037805 | 1.2401e-08 | -4.4069e-08 | 0.0022773 | 0.0022773 | 0.0022773 | 0.98563 | -0.1009 | 0.98562 | -0.10096 | 0.84346
99 | 0.00026844 | 6.7232e-05 | -0.00026844 | -6.7278e-05 | 3.722e-10 | -4.6147e-08 | 0.00040525 | 0.00040527 | 0.00040527 | 0.98563 | -0.10088 | 0.98563 | -0.10089 | 0.1501
100 | 0.00072131 | 0.00017987 | -0.0007213 | -0.00018005 | 1.0936e-08 | -1.8425e-07 | 0.0010886 | 0.0010887 | 0.0010887 | 0.98563 | -0.10088 | 0.98562 | -0.10099 | 0.40323
101 | 0.00041136 | 0.00010284 | -0.00041135 | -0.00010299 | 2.9346e-09 | -1.5431e-07 | 0.00062094 | 0.000621 | 0.000621 | 0.98562 | -0.10099 | 0.98561 | -0.10104 | 0.23
102 | 0.00030994 | 7.7215e-05 | -0.00030994 | -7.7628e-05 | 4.4462e-09 | -4.1318e-07 | 0.00046777 | 0.00046791 | 0.00046791 | 0.98562 | -0.10099 | 0.9856 | -0.10109 | 0.1733
103 | -0.00030994 | -7.7678e-05 | 0.00030994 | 7.7628e-05 | 5.3219e-10 | -4.9437e-08 | 0.00046793 | 0.00046791 | 0.00046793 | 0.9856 | -0.1011 | 0.9856 | -0.10109 | 0.17331
104 | 0.00017019 | 4.255e-05 | -0.00017019 | -4.2654e-05 | 3.3606e-10 | -1.0385e-07 | 0.00025691 | 0.00025694 | 0.00025694 | 0.98561 | -0.10104 | 0.98561 | -0.10105 | 0.095164
105 | 0.0070203 | 0.0017592 | -0.0070195 | -0.001759 | 8.3465e-07 | 1.6743e-07 | 0.010567 | 0.010567 | 0.010567 | 0.98861 | -0.079751 | 0.98849 | -0.08061 | 3.9136
106 | 0.0045296 | 0.001135 | -0.0045293 | -0.001135 | 2.916e-07 | -1.6688e-08 | 0.0068184 | 0.0068185 | 0.0068185 | 0.98849 | -0.08061 | 0.98842 | -0.081075 | 2.5254
107 | 0.0045293 | 0.001135 | -0.0045288 | -0.001135 | 4.5671e-07 | -2.6099e-08 | 0.0068185 | 0.0068186 | 0.0068186 | 0.98842 | -0.081075 | 0.98832 | -0.081803 | 2.5254
108 | -0.0035558 | -0.00088994 | 0.0035561 | 0.00088984 | 3.3108e-07 | -1.0644e-07 | 0.0053731 | 0.0053731 | 0.0053731 | 0.98464 | -0.10798 | 0.98473 | -0.10731 | 1.9901
109 | 0.0029072 | 0.00072739 | -0.002907 | -0.0007275 | 1.62e-07 | -1.0879e-07 | 0.004393 | 0.0043931 | 0.0043931 | 0.98464 | -0.10798 | 0.98458 | -0.10839 | 1.6271
110 | 0.0030897 | 0.00077405 | -0.0030895 | -0.00077413 | 1.4563e-07 | -8.0197e-08 | 0.0046687 | 0.0046687 | 0.0046687 | 0.98473 | -0.10731 | 0.98468 | -0.10765 | 1.7292
111 | -0.0066458 | -0.0016639 | 0.0066473 | 0.0016642 | 1.5388e-06 | 2.8064e-07 | 0.010042 | 0.010042 | 0.010042 | 0.98473 | -0.10731 | 0.98497 | -0.10563 | 3.7192
112 | 0.00092728 | 0.00023208 | -0.00092725 | -0.00023239 | 3.0879e-08 | -3.0859e-07 | 0.0014013 | 0.0014014 | 0.0014014 | 0.98458 | -0.10839 | 0.98455 | -0.10863 | 0.51904
113 | 0.0019797 | 0.00049542 | -0.0019797 | -0.00049557 | 7.6396e-08 | -1.4457e-07 | 0.0029917 | 0.0029918 | 0.0029918 | 0.98458 | -0.10839 | 0.98454 | -0.10867 | 1.1081
114 | 0.0022695 | 0.00056861 | -0.0022694 | -0.00056877 | 1.1524e-07 | -1.5539e-07 | 0.0034296 | 0.0034296 | 0.0034296 | 0.98468 | -0.10765 | 0.98463 | -0.10802 | 1.2702
115 | -0.0070915 | -0.0017755 | 0.0070946 | 0.0017761 | 3.1218e-06 | 6.4558e-07 | 0.010713 | 0.010712 | 0.010713 | 0.98497 | -0.10563 | 0.98541 | -0.10245 | 3.9677
116 | 0.0010878 | 0.00027204 | -0.0010877 | -0.00027239 | 4.8775e-08 | -3.4906e-07 | 0.0016438 | 0.0016439 | 0.0016439 | 0.98454 | -0.10867 | 0.98449 | -0.10899 | 0.60887
117 | 0.0017862 | 0.00044759 | -0.0017861 | -0.00044765 | 2.4436e-08 | -5.9177e-08 | 0.0026972 | 0.0026972 | 0.0026972 | 0.98541 | -0.10245 | 0.9854 | -0.10255 | 0.99896
118 | 0.00055501 | 0.00013888 | -0.000555 | -0.0001391 | 7.6739e-09 | -2.1928e-07 | 0.0008388 | 0.00083888 | 0.00083888 | 0.98449 | -0.10899 | 0.98448 | -0.10909 | 0.31069
119 | -0.0019403 | -0.00048627 | 0.0019403 | 0.00048615 | 6.3794e-08 | -1.2681e-07 | 0.0029317 | 0.0029317 | 0.0029317 | 0.98479 | -0.10683 | 0.98483 | -0.10659 | 1.0858
120 | -0.00032441 | -8.1157e-05 | 0.00032441 | 8.0918e-05 | 2.8519e-09 | -2.3916e-07 | 0.00049107 | 0.00049099 | 0.00049107 | 0.9829 | -0.12046 | 0.98291 | -0.12039 | 0.18188
121 | 0.00016314 | 4.074e-05 | -0.00016314 | -4.0887e-05 | 4.4318e-10 | -1.4743e-07 | 0.00024693 | 0.00024698 | 0.00024698 | 0.9829 | -0.12046 | 0.9829 | -0.12048 | 0.091474
122 | 0.0011656 | 0.00029096 | -0.0011656 | -0.0002912 | 3.9103e-08 | -2.4007e-07 | 0.0017643 | 0.0017644 | 0.0017644 | 0.98285 | -0.1208 | 0.98282 | -0.12105 | 0.65348
123 | 0.00071755 | 0.00017913 | -0.00071753 | -0.00017945 | 1.9374e-08 | -3.2602e-07 | 0.0010861 | 0.0010863 | 0.0010863 | 0.98282 | -0.12105 | 0.98279 | -0.12124 | 0.40232
124 | 0.00044803 | 0.00011208 | -0.00044803 | -0.00011219 | 2.5091e-09 | -1.0979e-07 | 0.00067826 | 0.0006783 | 0.0006783 | 0.98282 | -0.12105 | 0.98281 | -0.12109 | 0.25122
125 | 0.00071753 | 0.00017945 | -0.00071752 | -0.00017955 | 5.8786e-09 | -9.8904e-08 | 0.0010863 | 0.0010863 | 0.0010863 | 0.98279 | -0.12124 | 0.98278 | -0.1213 | 0.40233
126 | 0.00019984 | 4.9982e-05 | -0.00019983 | -5.0083e-05 | 4.5579e-10 | -1.0095e-07 | 0.00030252 | 0.00030256 | 0.00030256 | 0.98281 | -0.12109 | 0.98281 | -0.12111 | 0.11206
127 | 0.00048564 | 0.00012144 | -0.00048564 | -0.00012144 | 1.4521e-10 | -5.3968e-09 | 0.0007352 | 0.0007352 | 0.0007352 | 0.98278 | -0.1213 | 0.98278 | -0.12131 | 0.2723
128 | 0.00031323 | 7.8231e-05 | -0.00031323 | -7.8357e-05 | 1.401e-09 | -1.2599e-07 | 0.00047416 | 0.00047421 | 0.00047421 | 0.98278 | -0.12131 | 0.98278 | -0.12134 | 0.17563
129 | 0.00015909 | 3.9726e-05 | -0.00015909 | -3.9871e-05 | 4.1649e-10 | -1.4564e-07 | 0.00024082 | 0.00024087 | 0.00024087 | 0.98278 | -0.12134 | 0.98277 | -0.12136 | 0.089213

## res_trafo
| p_hv_mw | q_hv_mvar | p_lv_mw | q_lv_mvar | pl_mw | ql_mvar | i_hv_ka | i_lv_ka | vm_hv_pu | va_hv_degree | vm_lv_pu | va_lv_degree | loading_percent
0 | 2.5187e-16 | 8.8016e-16 | 0.00079998 | 7.4552e-08 | 0.00079998 | 7.4552e-08 | 2.6429e-17 | 0.0011547 | 0.99998 | 149.9947 | 1 | 0 | 0.31999

## res_ext_grid
| p_mw | q_mvar
0 | 0.10731 | 0.026843

## res_load
| p_mw | q_mvar
0 | 0.0021663 | 0.00054292
1 | 0.001084 | 0.00027167
2 | 0.0010076 | 0.00025253
3 | 0.00078162 | 0.00019589
4 | 0.00084208 | 0.00021104
5 | 0.0017627 | 0.00044177
6 | 0.0021825 | 0.00054698
7 | 0.0024266 | 0.00060816
8 | 0.0022491 | 0.00056367
9 | 0.0009391 | 0.00023536
10 | 0.0019227 | 0.00048188
11 | 0.0011327 | 0.00028389
12 | 0.0017513 | 0.00043892
13 | 0.00098795 | 0.0002476
14 | 0.0019415 | 0.00048658
15 | 0.0012433 | 0.00031159
16 | 0.00245 | 0.00061403
17 | 0.0024216 | 0.0006069
18 | 0.0020872 | 0.0005231
19 | 0.0017316 | 0.00043399
20 | 0.001239 | 0.00031054
21 | 0.0012707 | 0.00031846
22 | 0.0011443 | 0.00028679
23 | 0.0015874 | 0.00039784
24 | 0.0021577 | 0.00054078
25 | 0.0018181 | 0.00045566
26 | 0.0018907 | 0.00047384
27 | 0.0011502 | 0.00028827
28 | 0.0011805 | 0.00029586
29 | 0.0016189 | 0.00040573
30 | 0.0036982 | 0.00092686
31 | 0.00015782 | 3.9552e-05
32 | 0.0011691 | 0.00029299
33 | 0.0016074 | 0.00040286
34 | 0.0022293 | 0.00055872
35 | 0.0020063 | 0.00050283
36 | 0.00017286 | 4.3322e-05
37 | 0.00079927 | 0.00020031
38 | 0.0027931 | 0.00070003
39 | 0.0011724 | 0.00029384
40 | 0.000916 | 0.00022957
41 | 0.0011974 | 0.00030011
42 | 0.0009304 | 0.00023318
43 | 0.0018044 | 0.00045223
44 | 0.0011415 | 0.00028609
45 | 0.00080501 | 0.00020175
46 | 0.0022413 | 0.00056173
47 | 0.00043388 | 0.00010874
48 | 0.00025823 | 6.4719e-05
49 | 0.0011304 | 0.00028331
50 | 0.00043962 | 0.00011018
51 | 0.0010676 | 0.00026757
52 | 0.0015085 | 0.00037805
53 | 0.00026844 | 6.7278e-05
54 | 0.00030994 | 7.7678e-05
55 | 0.00024116 | 6.0441e-05
56 | 0.00017019 | 4.2654e-05
57 | 0.00047362 | 0.0001187
58 | 0.00249 | 0.00062404
59 | 0.0045288 | 0.001135
60 | 0.00064858 | 0.00016255
61 | 0.00082001 | 0.00020551
62 | 0.00044418 | 0.00011132
63 | 0.00092725 | 0.00023239
64 | 0.0008919 | 0.00022353
65 | 0.0022694 | 0.00056877
66 | 0.0005327 | 0.00013351
67 | 0.0017861 | 0.00044765
68 | 0.000555 | 0.0001391
69 | 0.0022276 | 0.00055829
70 | 0.0019403 | 0.00048627
71 | 0.0018162 | 0.00045518
72 | 0.0021337 | 0.00053476
73 | 0.00016127 | 4.0417e-05
74 | 0.00019177 | 4.8063e-05
75 | 0.00016314 | 4.0887e-05
76 | 0.0001743 | 4.3685e-05
77 | 0.00024819 | 6.2203e-05
78 | 0.00023188 | 5.8116e-05
79 | 0.00019983 | 5.0083e-05
80 | 0.00017241 | 4.321e-05
81 | 0.00015414 | 3.8631e-05
82 | 0.00015909 | 3.9871e-05

## dtypes
| element | column | dtype
0 | bus | name | object
1 | bus | vn_kv | float64
2 | bus | type | object
3 | bus | zone | object
4 | bus | in_service | bool
5 | load | name | object
6 | load | bus | uint32
7 | load | p_mw | float64
8 | load | q_mvar | float64
9 | load | const_z_percent | float64
10 | load | const_i_percent | float64
11 | load | sn_mva | float64
12 | load | scaling | float64
13 | load | in_service | bool
14 | load | type | object
15 | ext_grid | name | object
16 | ext_grid | bus | uint32
17 | ext_grid | vm_pu | float64
18 | ext_grid | va_degree | float64
19 | ext_grid | slack_weight | float64
20 | ext_grid | in_service | bool
21 | line | name | object
22 | line | std_type | object
23 | line | from_bus | uint32
24 | line | to_bus | uint32
25 | line | length_km | float64
26 | line | r_ohm_per_km | float64
27 | line | x_ohm_per_km | float64
28 | line | c_nf_per_km | float64
29 | line | g_us_per_km | float64
30 | line | max_i_ka | float64
31 | line | df | float64
32 | line | parallel | uint32
33 | line | type | object
34 | line | in_service | bool
35 | trafo | name | object
36 | trafo | std_type | object
37 | trafo | hv_bus | uint32
38 | trafo | lv_bus | uint32
39 | trafo | sn_mva | float64
40 | trafo | vn_hv_kv | float64
41 | trafo | vn_lv_kv | float64
42 | trafo | vk_percent | float64
43 | trafo | vkr_percent | float64
44 | trafo | pfe_kw | float64
45 | trafo | i0_percent | float64
46 | trafo | shift_degree | float64
47 | trafo | tap_side | object
48 | trafo | tap_neutral | int32
49 | trafo | tap_min | int32
50 | trafo | tap_max | int32
51 | trafo | tap_step_percent | float64
52 | trafo | tap_step_degree | float64
53 | trafo | tap_pos | int32
54 | trafo | tap_phase_shifter | bool
55 | trafo | parallel | uint32
56 | trafo | df | float64
57 | trafo | in_service | bool
58 | line_geodata | coords | object
59 | bus_geodata | x | float64
60 | bus_geodata | y | float64
61 | bus_geodata | coords | object
62 | res_bus | vm_pu | float64
63 | res_bus | va_degree | float64
64 | res_bus | p_mw | float64
65 | res_bus | q_mvar | float64
66 | res_line | p_from_mw | float64
67 | res_line | q_from_mvar | float64
68 | res_line | p_to_mw | float64
69 | res_line | q_to_mvar | float64
70 | res_line | pl_mw | float64
71 | res_line | ql_mvar | float64
72 | res_line | i_from_ka | float64
73 | res_line | i_to_ka | float64
74 | res_line | i_ka | float64
75 | res_line | vm_from_pu | float64
76 | res_line | va_from_degree | float64
77 | res_line | vm_to_pu | float64
78 | res_line | va_to_degree | float64
79 | res_line | loading_percent | float64
80 | res_trafo | p_hv_mw | float64
81 | res_trafo | q_hv_mvar | float64
82 | res_trafo | p_lv_mw | float64
83 | res_trafo | q_lv_mvar | float64
84 | res_trafo | pl_mw | float64
85 | res_trafo | ql_mvar | float64
86 | res_trafo | i_hv_ka | float64
87 | res_trafo | i_lv_ka | float64
88 | res_trafo | vm_hv_pu | float64
89 | res_trafo | va_hv_degree | float64
90 | res_trafo | vm_lv_pu | float64
91 | res_trafo | va_lv_degree | float64
92 | res_trafo | loading_percent | float64
93 | res_ext_grid | p_mw | float64
94 | res_ext_grid | q_mvar | float64
95 | res_load | p_mw | float64
96 | res_load | q_mvar | float64

## parameters
| version | format_version | converged | OPF_converged | name | f_hz | sn_mva
0 | 2.14.6 | 2.14.0 | TRUE | FALSE |  | 50 | 1