## bus
| name | vn_kv | type | zone | in_service
0 | bus_LV_2055-12_0_3_node_0 | 0.4 | n |  | TRUE
1 | bus_LV_2055-12_0_3_node_1 | 0.4 | n |  | TRUE
2 | bus_LV_2055-12_0_3_node_3 | 0.4 | n |  | TRUE
3 | bus_LV_2055-12_0_3_node_4 | 0.4 | n |  | TRUE
4 | bus_LV_2055-12_0_3_node_22 | 0.4 | n |  | TRUE
5 | bus_LV_2055-12_0_3_node_21 | 0.4 | n |  | TRUE
6 | bus_LV_2055-12_0_3_node_6 | 0.4 | n |  | TRUE
7 | bus_LV_2055-12_0_3_node_19 | 0.4 | n |  | TRUE
8 | bus_LV_2055-12_0_3_node_5 | 0.4 | n |  | TRUE
9 | bus_LV_2055-12_0_3_node_9 | 0.4 | n |  | TRUE
10 | bus_LV_2055-12_0_3_node_75 | 0.4 | n |  | TRUE
11 | bus_LV_2055-12_0_3_node_76 | 0.4 | n |  | TRUE
12 | bus_LV_2055-12_0_3_node_7 | 0.4 | n |  | TRUE
13 | bus_LV_2055-12_0_3_node_18 | 0.4 | n |  | TRUE
14 | bus_LV_2055-12_0_3_node_14 | 0.4 | n |  | TRUE
15 | bus_LV_2055-12_0_3_node_8 | 0.4 | n |  | TRUE
16 | bus_LV_2055-12_0_3_node_35 | 0.4 | n |  | TRUE
17 | bus_LV_2055-12_0_3_node_24 | 0.4 | n |  | TRUE
18 | bus_LV_2055-12_0_3_node_65 | 0.4 | n |  | TRUE
19 | bus_LV_2055-12_0_3_node_10 | 0.4 | n |  | TRUE
20 | bus_LV_2055-12_0_3_node_74 | 0.4 | n |  | TRUE
21 | bus_LV_2055-12_0_3_node_11 | 0.4 | n |  | TRUE
22 | bus_LV_2055-12_0_3_node_83 | 0.4 | n |  | TRUE
23 | bus_LV_2055-12_0_3_node_54 | 0.4 | n |  | TRUE
24 | bus_LV_2055-12_0_3_node_12 | 0.4 | n |  | TRUE
25 | bus_LV_2055-12_0_3_node_13 | 0.4 | n |  | TRUE
26 | bus_LV_2055-12_0_3_node_77 | 0.4 | n |  | TRUE
27 | bus_LV_2055-12_0_3_node_82 | 0.4 | n |  | TRUE
28 | bus_LV_2055-12_0_3_node_29 | 0.4 | n |  | TRUE
29 | bus_LV_2055-12_0_3_node_81 | 0.4 | n |  | TRUE
30 | bus_LV_2055-12_0_3_node_28 | 0.4 | n |  | TRUE
31 | bus_LV_2055-12_0_3_node_20 | 0.4 | n |  | TRUE
32 | bus_LV_2055-12_0_3_node_15 | 0.4 | n |  | TRUE
33 | bus_LV_2055-12_0_3_node_37 | 0.4 | n |  | TRUE
34 | bus_LV_2055-12_0_3_node_38 | 0.4 | n |  | TRUE
35 | bus_LV_2055-12_0_3_node_36 | 0.4 | n |  | TRUE
36 | bus_LV_2055-12_0_3_node_25 | 0.4 | n |  | TRUE
37 | bus_LV_2055-12_0_3_node_26 | 0.4 | n |  | TRUE
38 | bus_LV_2055-12_0_3_node_23 | 0.4 | n |  | TRUE
39 | bus_LV_2055-12_0_3_node_66 | 0.4 | n |  | TRUE
40 | bus_LV_2055-12_0_3_node_55 | 0.4 | n |  | TRUE
41 | bus_LV_2055-12_0_3_node_42 | 0.4 | n |  | TRUE
42 | bus_LV_2055-12_0_3_node_53 | 0.4 | n |  | TRUE
43 | bus_LV_2055-12_0_3_node_80 | 0.4 | n |  | TRUE
44 | bus_LV_2055-12_0_3_node_16 | 0.4 | n |  | TRUE
45 | bus_LV_2055-12_0_3_node_17 | 0.4 | n |  | TRUE
46 | bus_LV_2055-12_0_3_node_86 | 0.4 | n |  | TRUE
47 | bus_LV_2055-12_0_3_node_48 | 0.4 | n |  | TRUE
48 | bus_LV_2055-12_0_3_node_27 | 0.4 | n |  | TRUE
49 | bus_LV_2055-12_0_3_node_30 | 0.4 | n |  | TRUE
50 | bus_LV_2055-12_0_3_node_52 | 0.4 | n |  | TRUE
51 | bus_LV_2055-12_0_3_node_49 | 0.4 | n |  | TRUE
52 | bus_LV_2055-12_0_3_node_50 | 0.4 | n |  | TRUE
53 | bus_LV_2055-12_0_3_node_31 | 0.4 | n |  | TRUE
54 | bus_LV_2055-12_0_3_node_32 | 0.4 | n |  | TRUE
55 | bus_LV_2055-12_0_3_node_33 | 0.4 | n |  | TRUE
56 | bus_LV_2055-12_0_3_node_34 | 0.4 | n |  | TRUE
57 | bus_LV_2055-12_0_3_node_70 | 0.4 | n |  | TRUE
58 | bus_LV_2055-12_0_3_node_64 | 0.4 | n |  | TRUE
59 | bus_LV_2055-12_0_3_node_62 | 0.4 | n |  | TRUE
60 | bus_LV_2055-12_0_3_node_71 | 0.4 | n |  | TRUE
61 | bus_LV_2055-12_0_3_node_78 | 0.4 | n |  | TRUE
62 | bus_LV_2055-12_0_3_node_79 | 0.4 | n |  | TRUE
63 | bus_LV_2055-12_0_3_node_63 | 0.4 | n |  | TRUE
64 | bus_LV_2055-12_0_3_node_73 | 0.4 | n |  | TRUE
65 | bus_LV_2055-12_0_3_node_39 | 0.4 | n |  | TRUE
66 | bus_LV_2055-12_0_3_node_40 | 0.4 | n |  | TRUE
67 | bus_LV_2055-12_0_3_node_41 | 0.4 | n |  | TRUE
68 | bus_LV_2055-12_0_3_node_47 | 0.4 | n |  | TRUE
69 | bus_LV_2055-12_0_3_node_46 | 0.4 | n |  | TRUE
70 | bus_LV_2055-12_0_3_node_43 | 0.4 | n |  | TRUE
71 | bus_LV_2055-12_0_3_node_69 | 0.4 | n |  | TRUE
72 | bus_LV_2055-12_0_3_node_68 | 0.4 | n |  | TRUE
73 | bus_LV_2055-12_0_3_node_56 | 0.4 | n |  | TRUE
74 | bus_LV_2055-12_0_3_node_57 | 0.4 | n |  | TRUE
75 | bus_LV_2055-12_0_3_node_58 | 0.4 | n |  | TRUE
76 | bus_LV_2055-12_0_3_node_51 | 0.4 | n |  | TRUE
77 | bus_LV_2055-12_0_3_node_60 | 0.4 | n |  | TRUE
78 | bus_LV_2055-12_0_3_node_61 | 0.4 | n |  | TRUE
79 | bus_LV_2055-12_0_3_node_59 | 0.4 | n |  | TRUE
80 | bus_LV_2055-12_0_3_node_84 | 0.4 | n |  | TRUE
81 | bus_LV_2055-12_0_3_node_85 | 0.4 | n |  | TRUE
82 | bus_LV_2055-12_0_3_node_67 | 0.4 | n |  | TRUE
83 | bus_LV_2055-12_0_3_node_72 | 0.4 | n |  | TRUE
84 | bus_MV_454_0_node_183 | 20 | n |  | TRUE

## load
| name | bus | p_mw | q_mvar | const_z_percent | const_i_percent | sn_mva | scaling | in_service | type
0 | LV_2055-12_0_3_load_0 | 0 | 0.0020661 | 0.0005178 | 0 | 0 |  | 1 | TRUE | wye
1 | LV_2055-12_0_3_load_21 | 5 | 0.010894 | 0.0027303 | 0 | 0 |  | 1 | TRUE | wye
2 | LV_2055-12_0_3_load_19 | 7 | 0.0032812 | 0.00082235 | 0 | 0 |  | 1 | TRUE | wye
3 | LV_2055-12_0_3_load_75 | 10 | 0.0037637 | 0.00094326 | 0 | 0 |  | 1 | TRUE | wye
4 | LV_2055-12_0_3_load_76 | 11 | 0.0034969 | 0.0008764 | 0 | 0 |  | 1 | TRUE | wye
5 | LV_2055-12_0_3_load_14 | 14 | 0.0033065 | 0.00082869 | 0 | 0 |  | 1 | TRUE | wye
6 | LV_2055-12_0_3_load_35 | 16 | 0.0095503 | 0.0023935 | 0 | 0 |  | 1 | TRUE | wye
7 | LV_2055-12_0_3_load_65 | 18 | 0.0034462 | 0.00086369 | 0 | 0 |  | 1 | TRUE | wye
8 | LV_2055-12_0_3_load_74 | 20 | 0.0062685 | 0.001571 | 0 | 0 |  | 1 | TRUE | wye
9 | LV_2055-12_0_3_load_83 | 22 | 0.0025758 | 0.00064556 | 0 | 0 |  | 1 | TRUE | wye
10 | LV_2055-12_0_3_load_77 | 26 | 0.0013693 | 0.00034318 | 0 | 0 |  | 1 | TRUE | wye
11 | LV_2055-12_0_3_load_82 | 27 | 0.001173 | 0.00029397 | 0 | 0 |  | 1 | TRUE | wye
12 | LV_2055-12_0_3_load_81 | 29 | 0.00092682 | 0.00023228 | 0 | 0 |  | 1 | TRUE | wye
13 | LV_2055-12_0_3_load_20 | 31 | 0.021215 | 0.0053171 | 0 | 0 |  | 1 | TRUE | wye
14 | LV_2055-12_0_3_load_36 | 35 | 0.010191 | 0.002554 | 0 | 0 |  | 1 | TRUE | wye
15 | LV_2055-12_0_3_load_23 | 38 | 0.010714 | 0.0026851 | 0 | 0 |  | 1 | TRUE | wye
16 | LV_2055-12_0_3_load_66 | 39 | 0.0034487 | 0.00086433 | 0 | 0 |  | 1 | TRUE | wye
17 | LV_2055-12_0_3_load_53 | 42 | 0.0011663 | 0.00029231 | 0 | 0 |  | 1 | TRUE | wye
18 | LV_2055-12_0_3_load_80 | 43 | 0.001308 | 0.00032781 | 0 | 0 |  | 1 | TRUE | wye
19 | LV_2055-12_0_3_load_17 | 45 | 0.0013522 | 0.00033889 | 0 | 0 |  | 1 | TRUE | wye
20 | LV_2055-12_0_3_load_86 | 46 | 0.0021537 | 0.00053977 | 0 | 0 |  | 1 | TRUE | wye
21 | LV_2055-12_0_3_load_48 | 47 | 0.0019318 | 0.00048416 | 0 | 0 |  | 1 | TRUE | wye
22 | LV_2055-12_0_3_load_27 | 48 | 0.00088683 | 0.00022226 | 0 | 0 |  | 1 | TRUE | wye
23 | LV_2055-12_0_3_load_30 | 49 | 0.007663 | 0.0019205 | 0 | 0 |  | 1 | TRUE | wye
24 | LV_2055-12_0_3_load_52 | 50 | 0.012189 | 0.0030549 | 0 | 0 |  | 1 | TRUE | wye
25 | LV_2055-12_0_3_load_49 | 51 | 0.0062381 | 0.0015634 | 0 | 0 |  | 1 | TRUE | wye
26 | LV_2055-12_0_3_load_50 | 52 | 0.0021179 | 0.0005308 | 0 | 0 |  | 1 | TRUE | wye
27 | LV_2055-12_0_3_load_31 | 53 | 0.0031139 | 0.00078043 | 0 | 0 |  | 1 | TRUE | wye
28 | LV_2055-12_0_3_load_33 | 55 | 0.0012819 | 0.00032127 | 0 | 0 |  | 1 | TRUE | wye
29 | LV_2055-12_0_3_load_62 | 59 | 0.0027525 | 0.00068985 | 0 | 0 |  | 1 | TRUE | wye
30 | LV_2055-12_0_3_load_78 | 61 | 0.0023563 | 0.00059054 | 0 | 0 |  | 1 | TRUE | wye
31 | LV_2055-12_0_3_load_73 | 64 | 0.0030499 | 0.00076438 | 0 | 0 |  | 1 | TRUE | wye
32 | LV_2055-12_0_3_load_47 | 68 | 0.0049616 | 0.0012435 | 0 | 0 |  | 1 | TRUE | wye
33 | LV_2055-12_0_3_load_46 | 69 | 0.0070725 | 0.0017725 | 0 | 0 |  | 1 | TRUE | wye
34 | LV_2055-12_0_3_load_69 | 71 | 0.0026671 | 0.00066843 | 0 | 0 |  | 1 | TRUE | wye
35 | LV_2055-12_0_3_load_68 | 72 | 0.010988 | 0.0027539 | 0 | 0 |  | 1 | TRUE | wye
36 | LV_2055-12_0_3_load_56 | 73 | 0.0045043 | 0.0011289 | 0 | 0 |  | 1 | TRUE | wye
37 | LV_2055-12_0_3_load_57 | 74 | 0.0032533 | 0.00081535 | 0 | 0 |  | 1 | TRUE | wye
38 | LV_2055-12_0_3_load_60 | 77 | 0.0033631 | 0.00084287 | 0 | 0 |  | 1 | TRUE | wye
39 | LV_2055-12_0_3_load_84 | 80 | 0.0025921 | 0.00064965 | 0 | 0 |  | 1 | TRUE | wye
40 | LV_2055-12_0_3_load_85 | 81 | 0.0027073 | 0.00067852 | 0 | 0 |  | 1 | TRUE | wye
41 | LV_2055-12_0_3_load_67 | 82 | 0.014523 | 0.0036397 | 0 | 0 |  | 1 | TRUE | wye
42 | LV_2055-12_0_3_load_72 | 83 | 0.0022231 | 0.00055715 | 0 | 0 |  | 1 | TRUE | wye

## ext_grid
| name | bus | vm_pu | va_degree | slack_weight | in_service
0 |  | 18 | 1 | 0 | 1 | TRUE

## line
| name | std_type | from_bus | to_bus | length_km | r_ohm_per_km | x_ohm_per_km | c_nf_per_km | g_us_per_km | max_i_ka | df | parallel | type | in_service
0 | LV_2055-12_0_3_line_0 | NAYY 4x150 SE | 0 | 1 | 0.0053809 | 0.208 | 0.08 | 261 | 0 | 0.27 | 1 | 1 | cs | TRUE
1 | LV_2055-12_0_3_line_1 | NAYY 4x150 SE | 1 | 2 | 0.019835 | 0.208 | 0.08 | 261 | 0 | 0.27 | 1 | 1 | cs | TRUE
2 | LV_2055-12_0_3_line_2 | NAYY 4x150 SE | 1 | 3 | 0.012937 | 0.208 | 0.08 | 261 | 0 | 0.27 | 1 | 1 | cs | TRUE
3 | LV_2055-12_0_3_line_3 | NAYY 4x150 SE | 2 | 4 | 0.082267 | 0.208 | 0.08 | 261 | 0 | 0.27 | 1 | 1 | cs | TRUE
4 | LV_2055-12_0_3_line_4 | NAYY 4x150 SE | 2 | 5 | 0.015357 | 0.208 | 0.08 | 261 | 0 | 0.27 | 1 | 1 | cs | TRUE
5 | LV_2055-12_0_3_line_5 | NAYY 4x150 SE | 3 | 6 | 0.012538 | 0.208 | 0.08 | 261 | 0 | 0.27 | 1 | 1 | cs | TRUE
6 | LV_2055-12_0_3_line_6 | NAYY 4x150 SE | 3 | 7 | 0.018385 | 0.208 | 0.08 | 261 | 0 | 0.27 | 1 | 1 | cs | TRUE
7 | LV_2055-12_0_3_line_7 | NAYY 4x150 SE | 4 | 29 | 0.008346 | 0.208 | 0.08 | 261 | 0 | 0.27 | 1 | 1 | cs | TRUE
8 | LV_2055-12_0_3_line_8 | NAYY 4x150 SE | 4 | 30 | 0.005221 | 0.208 | 0.08 | 261 | 0 | 0.27 | 1 | 1 | cs | TRUE
9 | LV_2055-12_0_3_line_9 | NAYY 4x150 SE | 6 | 11 | 0.0070355 | 0.208 | 0.08 | 261 | 0 | 0.27 | 1 | 1 | cs | TRUE
10 | LV_2055-12_0_3_line_10 | NAYY 4x150 SE | 7 | 31 | 0.029485 | 0.208 | 0.08 | 261 | 0 | 0.27 | 1 | 1 | cs | TRUE
11 | LV_2055-12_0_3_line_11 | NAYY 4x150 SE | 8 | 9 | 0.034296 | 0.208 | 0.08 | 261 | 0 | 0.27 | 1 | 1 | cs | TRUE
12 | LV_2055-12_0_3_line_12 | NAYY 4x150 SE | 8 | 10 | 0.013396 | 0.208 | 0.08 | 261 | 0 | 0.27 | 1 | 1 | cs | TRUE
13 | LV_2055-12_0_3_line_13 | NAYY 4x150 SE | 9 | 17 | 0.036267 | 0.208 | 0.08 | 261 | 0 | 0.27 | 1 | 1 | cs | TRUE
14 | LV_2055-12_0_3_line_14 | NAYY 4x150 SE | 9 | 18 | 0.0084693 | 0.208 | 0.08 | 261 | 0 | 0.27 | 1 | 2 | cs | TRUE
15 | LV_2055-12_0_3_line_15 | NAYY 4x150 SE | 9 | 15 | 0.031462 | 0.208 | 0.08 | 261 | 0 | 0.27 | 1 | 1 | cs | TRUE
16 | LV_2055-12_0_3_line_16 | NAYY 4x150 SE | 10 | 11 | 0.013648 | 0.208 | 0.08 | 261 | 0 | 0.27 | 1 | 1 | cs | TRUE
17 | LV_2055-12_0_3_line_17 | NAYY 4x150 SE | 12 | 13 | 0.024205 | 0.208 | 0.08 | 261 | 0 | 0.27 | 1 | 1 | cs | TRUE
18 | LV_2055-12_0_3_line_18 | NAYY 4x150 SE | 12 | 14 | 0.0090929 | 0.208 | 0.08 | 261 | 0 | 0.27 | 1 | 1 | cs | TRUE
19 | LV_2055-12_0_3_line_19 | NAYY 4x150 SE | 13 | 19 | 0.005261 | 0.208 | 0.08 | 261 | 0 | 0.27 | 1 | 1 | cs | TRUE
20 | LV_2055-12_0_3_line_20 | NAYY 4x150 SE | 14 | 32 | 0.0025596 | 0.208 | 0.08 | 261 | 0 | 0.27 | 1 | 1 | cs | TRUE
21 | LV_2055-12_0_3_line_21 | NAYY 4x150 SE | 15 | 16 | 0.011575 | 0.208 | 0.08 | 261 | 0 | 0.27 | 1 | 1 | cs | TRUE
22 | LV_2055-12_0_3_line_22 | NAYY 4x150 SE | 16 | 35 | 0.010028 | 0.208 | 0.08 | 261 | 0 | 0.27 | 1 | 1 | cs | TRUE
23 | LV_2055-12_0_3_line_23 | NAYY 4x150 SE | 17 | 36 | 0.035062 | 0.208 | 0.08 | 261 | 0 | 0.27 | 1 | 1 | cs | TRUE
24 | LV_2055-12_0_3_line_24 | NAYY 4x150 SE | 17 | 37 | 0.050336 | 0.208 | 0.08 | 261 | 0 | 0.27 | 1 | 1 | cs | TRUE
25 | LV_2055-12_0_3_line_25 | NAYY 4x150 SE | 17 | 38 | 0.014603 | 0.208 | 0.08 | 261 | 0 | 0.27 | 1 | 1 | cs | TRUE
26 | LV_2055-12_0_3_line_26 | NAYY 4x150 SE | 18 | 39 | 0.010879 | 0.208 | 0.08 | 261 | 0 | 0.27 | 1 | 1 | cs | TRUE
27 | LV_2055-12_0_3_line_27 | NAYY 4x150 SE | 19 | 20 | 0.031101 | 0.208 | 0.08 | 261 | 0 | 0.27 | 1 | 1 | cs | TRUE
28 | LV_2055-12_0_3_line_28 | NAYY 4x150 SE | 20 | 34 | 0.0044374 | 0.208 | 0.08 | 261 | 0 | 0.27 | 1 | 1 | cs | TRUE
29 | LV_2055-12_0_3_line_29 | NAYY 4x150 SE | 21 | 22 | 0.016006 | 0.208 | 0.08 | 261 | 0 | 0.27 | 1 | 1 | cs | TRUE
30 | LV_2055-12_0_3_line_30 | NAYY 4x150 SE | 21 | 23 | 0.066291 | 0.208 | 0.08 | 261 | 0 | 0.27 | 1 | 1 | cs | TRUE
31 | LV_2055-12_0_3_line_31 | NAYY 4x150 SE | 23 | 40 | 0.032528 | 0.208 | 0.08 | 261 | 0 | 0.27 | 1 | 1 | cs | TRUE
32 | LV_2055-12_0_3_line_32 | NAYY 4x150 SE | 23 | 41 | 0.003365 | 0.208 | 0.08 | 261 | 0 | 0.27 | 1 | 1 | cs | TRUE
33 | LV_2055-12_0_3_line_33 | NAYY 4x150 SE | 23 | 42 | 0.028239 | 0.208 | 0.08 | 261 | 0 | 0.27 | 1 | 1 | cs | TRUE
34 | LV_2055-12_0_3_line_34 | NAYY 4x150 SE | 24 | 25 | 0.11015 | 0.208 | 0.08 | 261 | 0 | 0.27 | 1 | 1 | cs | TRUE
35 | LV_2055-12_0_3_line_35 | NAYY 4x150 SE | 24 | 26 | 0.22698 | 0.208 | 0.08 | 261 | 0 | 0.27 | 1 | 1 | cs | TRUE
36 | LV_2055-12_0_3_line_36 | NAYY 4x150 SE | 25 | 27 | 0.006803 | 0.208 | 0.08 | 261 | 0 | 0.27 | 1 | 1 | cs | TRUE
37 | LV_2055-12_0_3_line_37 | NAYY 4x150 SE | 25 | 28 | 0.007312 | 0.208 | 0.08 | 261 | 0 | 0.27 | 1 | 1 | cs | TRUE
38 | LV_2055-12_0_3_line_38 | NAYY 4x150 SE | 28 | 43 | 0.01176 | 0.208 | 0.08 | 261 | 0 | 0.27 | 1 | 1 | cs | TRUE
39 | LV_2055-12_0_3_line_39 | NAYY 4x150 SE | 28 | 30 | 0.00686 | 0.208 | 0.08 | 261 | 0 | 0.27 | 1 | 1 | cs | TRUE
40 | LV_2055-12_0_3_line_40 | NAYY 4x150 SE | 30 | 48 | 0.0064323 | 0.208 | 0.08 | 261 | 0 | 0.27 | 1 | 1 | cs | TRUE
41 | LV_2055-12_0_3_line_41 | NAYY 4x150 SE | 32 | 44 | 0.007549 | 0.208 | 0.08 | 261 | 0 | 0.27 | 1 | 1 | cs | TRUE
42 | LV_2055-12_0_3_line_42 | NAYY 4x150 SE | 32 | 45 | 0.014065 | 0.208 | 0.08 | 261 | 0 | 0.27 | 1 | 1 | cs | TRUE
43 | LV_2055-12_0_3_line_43 | NAYY 4x150 SE | 33 | 34 | 0.004009 | 0.208 | 0.08 | 261 | 0 | 0.27 | 1 | 1 | cs | TRUE
44 | LV_2055-12_0_3_line_44 | NAYY 4x150 SE | 33 | 35 | 0.011319 | 0.208 | 0.08 | 261 | 0 | 0.27 | 1 | 1 | cs | TRUE
45 | LV_2055-12_0_3_line_45 | NAYY 4x150 SE | 34 | 64 | 0.0064834 | 0.208 | 0.08 | 261 | 0 | 0.27 | 1 | 1 | cs | TRUE
46 | LV_2055-12_0_3_line_46 | NAYY 4x150 SE | 36 | 49 | 0.01492 | 0.208 | 0.08 | 261 | 0 | 0.27 | 1 | 1 | cs | TRUE
47 | LV_2055-12_0_3_line_47 | NAYY 4x150 SE | 37 | 50 | 0.005835 | 0.208 | 0.08 | 261 | 0 | 0.27 | 1 | 1 | cs | TRUE
48 | LV_2055-12_0_3_line_48 | NAYY 4x150 SE | 37 | 51 | 0.043548 | 0.208 | 0.08 | 261 | 0 | 0.27 | 1 | 1 | cs | TRUE
49 | LV_2055-12_0_3_line_49 | NAYY 4x150 SE | 39 | 82 | 0.0010774 | 0.208 | 0.08 | 261 | 0 | 0.27 | 1 | 1 | cs | TRUE
50 | LV_2055-12_0_3_line_50 | NAYY 4x150 SE | 40 | 73 | 0.01486 | 0.208 | 0.08 | 261 | 0 | 0.27 | 1 | 1 | cs | TRUE
51 | LV_2055-12_0_3_line_51 | NAYY 4x150 SE | 41 | 71 | 0.025189 | 0.208 | 0.08 | 261 | 0 | 0.27 | 1 | 1 | cs | TRUE
52 | LV_2055-12_0_3_line_52 | NAYY 4x150 SE | 42 | 67 | 0.019621 | 0.208 | 0.08 | 261 | 0 | 0.27 | 1 | 1 | cs | TRUE
53 | LV_2055-12_0_3_line_53 | NAYY 4x150 SE | 44 | 46 | 0.00083 | 0.208 | 0.08 | 261 | 0 | 0.27 | 1 | 1 | cs | TRUE
54 | LV_2055-12_0_3_line_54 | NAYY 4x150 SE | 45 | 47 | 0.0022263 | 0.208 | 0.08 | 261 | 0 | 0.27 | 1 | 1 | cs | TRUE
55 | LV_2055-12_0_3_line_55 | NAYY 4x150 SE | 51 | 52 | 0.018881 | 0.208 | 0.08 | 261 | 0 | 0.27 | 1 | 1 | cs | TRUE
56 | LV_2055-12_0_3_line_56 | NAYY 4x150 SE | 52 | 76 | 0.013757 | 0.208 | 0.08 | 261 | 0 | 0.27 | 1 | 1 | cs | TRUE
57 | LV_2055-12_0_3_line_57 | NAYY 4x150 SE | 53 | 54 | 0.012702 | 0.208 | 0.08 | 261 | 0 | 0.27 | 1 | 1 | cs | TRUE
58 | LV_2055-12_0_3_line_58 | NAYY 4x150 SE | 54 | 55 | 0.022781 | 0.208 | 0.08 | 261 | 0 | 0.27 | 1 | 1 | cs | TRUE
59 | LV_2055-12_0_3_line_59 | NAYY 4x150 SE | 54 | 56 | 0.03929 | 0.208 | 0.08 | 261 | 0 | 0.27 | 1 | 1 | cs | TRUE
60 | LV_2055-12_0_3_line_60 | NAYY 4x150 SE | 55 | 57 | 0.0015743 | 0.208 | 0.08 | 261 | 0 | 0.27 | 1 | 1 | cs | TRUE
61 | LV_2055-12_0_3_line_61 | NAYY 4x150 SE | 56 | 58 | 0.020528 | 0.208 | 0.08 | 261 | 0 | 0.27 | 1 | 1 | cs | TRUE
62 | LV_2055-12_0_3_line_62 | NAYY 4x150 SE | 56 | 59 | 0.01614 | 0.208 | 0.08 | 261 | 0 | 0.27 | 1 | 1 | cs | TRUE
63 | LV_2055-12_0_3_line_63 | NAYY 4x150 SE | 57 | 60 | 0.011713 | 0.208 | 0.08 | 261 | 0 | 0.27 | 1 | 1 | cs | TRUE
64 | LV_2055-12_0_3_line_64 | NAYY 4x150 SE | 58 | 61 | 0.01889 | 0.208 | 0.08 | 261 | 0 | 0.27 | 1 | 1 | cs | TRUE
65 | LV_2055-12_0_3_line_65 | NAYY 4x150 SE | 58 | 62 | 0.001666 | 0.208 | 0.08 | 261 | 0 | 0.27 | 1 | 1 | cs | TRUE
66 | LV_2055-12_0_3_line_66 | NAYY 4x150 SE | 59 | 63 | 0.020136 | 0.208 | 0.08 | 261 | 0 | 0.27 | 1 | 1 | cs | TRUE
67 | LV_2055-12_0_3_line_67 | NAYY 4x150 SE | 60 | 83 | 0.013451 | 0.208 | 0.08 | 261 | 0 | 0.27 | 1 | 1 | cs | TRUE
68 | LV_2055-12_0_3_line_68 | NAYY 4x150 SE | 62 | 81 | 0.003995 | 0.208 | 0.08 | 261 | 0 | 0.27 | 1 | 1 | cs | TRUE
69 | LV_2055-12_0_3_line_69 | NAYY 4x150 SE | 63 | 78 | 0.011428 | 0.208 | 0.08 | 261 | 0 | 0.27 | 1 | 1 | cs | TRUE
70 | LV_2055-12_0_3_line_70 | NAYY 4x150 SE | 64 | 65 | 0.016821 | 0.208 | 0.08 | 261 | 0 | 0.27 | 1 | 1 | cs | TRUE
71 | LV_2055-12_0_3_line_71 | NAYY 4x150 SE | 65 | 66 | 0.0088258 | 0.208 | 0.08 | 261 | 0 | 0.27 | 1 | 1 | cs | TRUE
72 | LV_2055-12_0_3_line_72 | NAYY 4x150 SE | 65 | 67 | 0.00815 | 0.208 | 0.08 | 261 | 0 | 0.27 | 1 | 1 | cs | TRUE
73 | LV_2055-12_0_3_line_73 | NAYY 4x150 SE | 66 | 68 | 0.012536 | 0.208 | 0.08 | 261 | 0 | 0.27 | 1 | 1 | cs | TRUE
74 | LV_2055-12_0_3_line_74 | NAYY 4x150 SE | 66 | 69 | 0.0090178 | 0.208 | 0.08 | 261 | 0 | 0.27 | 1 | 1 | cs | TRUE
75 | LV_2055-12_0_3_line_75 | NAYY 4x150 SE | 67 | 70 | 0.0088479 | 0.208 | 0.08 | 261 | 0 | 0.27 | 1 | 1 | cs | TRUE
76 | LV_2055-12_0_3_line_76 | NAYY 4x150 SE | 70 | 72 | 0.01043 | 0.208 | 0.08 | 261 | 0 | 0.27 | 1 | 1 | cs | TRUE
77 | LV_2055-12_0_3_line_77 | NAYY 4x150 SE | 74 | 75 | 0.0094484 | 0.208 | 0.08 | 261 | 0 | 0.27 | 1 | 1 | cs | TRUE
78 | LV_2055-12_0_3_line_78 | NAYY 4x150 SE | 75 | 79 | 0.012088 | 0.208 | 0.08 | 261 | 0 | 0.27 | 1 | 1 | cs | TRUE
79 | LV_2055-12_0_3_line_79 | NAYY 4x150 SE | 76 | 77 | 0.0088949 | 0.208 | 0.08 | 261 | 0 | 0.27 | 1 | 1 | cs | TRUE
80 | LV_2055-12_0_3_line_80 | NAYY 4x150 SE | 76 | 78 | 0.026907 | 0.208 | 0.08 | 261 | 0 | 0.27 | 1 | 1 | cs | TRUE
81 | LV_2055-12_0_3_line_81 | NAYY 4x150 SE | 77 | 79 | 0.015269 | 0.208 | 0.08 | 261 | 0 | 0.27 | 1 | 1 | cs | TRUE
82 | LV_2055-12_0_3_line_82 | NAYY 4x150 SE | 78 | 80 | 0.010602 | 0.208 | 0.08 | 261 | 0 | 0.27 | 1 | 1 | cs | TRUE

## trafo
| name | std_type | hv_bus | lv_bus | sn_mva | vn_hv_kv | vn_lv_kv | vk_percent | vkr_percent | pfe_kw | i0_percent | shift_degree | tap_side | tap_neutral | tap_min | tap_max | tap_step_percent | tap_step_degree | tap_pos | tap_phase_shifter | parallel | df | in_service
0 | LV_2055-12_0_3_trafo_65 | 0.25 MVA 20/0.4 kV | 84 | 18 | 0.25 | 20 | 0.4 | 6 | 1.44 | 0.8 | 0.32 | 150 | hv | 0 | -2 | 2 | 2.5 | 0 | 0 | FALSE | 1 | 1 | TRUE

## line_geodata
| x0 | y0 | x1 | y1 | x2 | y2 | x3 | y3 | x4 | y4 | x5 | y5 | x6 | y6 | x7 | y7 | x8 | y8 | x9 | y9 | x10 | y10 | x11 | y11 | x12 | y12 | x13 | y13 | x14 | y14
0 | 2550266.1499 | 1184995.5972 | 2550262.7613 | 1184994.6915 | 2550260.892 | 1184994.5687
1 | 2550284.216 | 1184988.3207 | 2550267.6294 | 1184993.6171 | 2550266.1499 | 1184995.5972
2 | 2550266.1499 | 1184995.5972 | 2550270.5109 | 1184996.8616 | 2550268.6108 | 1184999.6567 | 2550269.1251 | 1185000.0082 | 2550270.5683 | 1185001.0078 | 2550273.0489 | 1185000.1089
3 | 2550285.3676 | 1184918.506 | 2550295.9058 | 1184925.589 | 2550294.891 | 1184930.2111 | 2550294.8142 | 1184932.9021 | 2550293.1998 | 1184936.095 | 2550289.4812 | 1184941.4066 | 2550284.4312 | 1184949.0528 | 2550280.8351 | 1184957.1539 | 2550280.2767 | 1184959.76 | 2550280.4843 | 1184961.7816 | 2550281.4696 | 1184963.6966 | 2550277.7591 | 1184969.9754 | 2550278.9227 | 1184971.3109 | 2550283.6304 | 1184980.31 | 2550284.216 | 1184988.3207
4 | 2550284.216 | 1184988.3207 | 2550287.8165 | 1184987.1679 | 2550292.9318 | 1184985.5356 | 2550299.1379 | 1184985.6618
5 | 2550266.273 | 1185007.625 | 2550267.4721 | 1185004.0686 | 2550268.6742 | 1185000.8568 | 2550269.1251 | 1185000.0082 | 2550270.5683 | 1185001.0078 | 2550273.0489 | 1185000.1089
6 | 2550273.0489 | 1185000.1089 | 2550275.9896 | 1184995.7932 | 2550277.9737 | 1184994.8428 | 2550286.7833 | 1184992.3349 | 2550288.553 | 1184991.9918
7 | 2550280.4398 | 1184925.2507 | 2550285.3676 | 1184918.506
8 | 2550288.4542 | 1184914.2892 | 2550285.3676 | 1184918.506
9 | 2550266.273 | 1185007.625 | 2550269.0261 | 1185009.203 | 2550271.7348 | 1185011.9561
10 | 2550288.553 | 1184991.9918 | 2550295.112 | 1184990.7203 | 2550298.3555 | 1184990.6933 | 2550303.4754 | 1184992.3739 | 2550304.8591 | 1184993.563 | 2550305.2648 | 1184994.6158 | 2550305.7185 | 1184995.9461 | 2550306.5848 | 1184998.2402 | 2550307.8504 | 1185000.8311 | 2550308.0059 | 1185003.9315 | 2550307.6795 | 1185005.2658
11 | 2550290.1182 | 1185031.7288 | 2550298.1291 | 1185044.2246 | 2550299.9845 | 1185047.989 | 2550303.6124 | 1185046.458 | 2550305.9629 | 1185053.7759 | 2550309.216 | 1185052.159
12 | 2550290.1182 | 1185031.7288 | 2550283.1315 | 1185023.0821 | 2550281.4946 | 1185021.4954
13 | 2550309.216 | 1185052.159 | 2550314.975 | 1185048.0867 | 2550335.5693 | 1185027.293
14 | 2550309.216 | 1185052.159 | 2550315.8011 | 1185057.485 | 2550315.8011 | 1185057.485
15 | 2550309.216 | 1185052.159 | 2550305.9629 | 1185053.7759 | 2550308.7546 | 1185063.6692 | 2550311.9891 | 1185080.9185
16 | 2550281.4946 | 1185021.4954 | 2550273.3982 | 1185013.6468 | 2550271.7348 | 1185011.9561
17 | 2550288.5779 | 1185064.0038 | 2550293.0042 | 1185068.5473 | 2550299.2749 | 1185062.6919 | 2550300.4808 | 1185069.1188 | 2550300.9841 | 1185071.8161
18 | 2550288.5779 | 1185064.0038 | 2550281.6047 | 1185069.8395
19 | 2550300.9841 | 1185071.8161 | 2550306.1339 | 1185070.6726
20 | 2550279.6418 | 1185071.4822 | 2550281.6047 | 1185069.8395
21 | 2550311.9891 | 1185080.9185 | 2550318.7764 | 1185090.2951
22 | 2550318.7764 | 1185090.2951 | 2550324.6566 | 1185098.4185
23 | 2550335.5693 | 1185027.293 | 2550345.4892 | 1185014.1923 | 2550350.8444 | 1185006.5325 | 2550354.298 | 1185000.5561 | 2550355.2645 | 1184998.3802
24 | 2550335.5693 | 1185027.293 | 2550345.4892 | 1185014.1923 | 2550367.2737 | 1185040.1701
25 | 2550335.5693 | 1185027.293 | 2550346.1807 | 1185037.3255
26 | 2550315.8011 | 1185057.485 | 2550321.0194 | 1185067.0311
27 | 2550306.1339 | 1185070.6726 | 2550312.0484 | 1185097.227 | 2550312.8722 | 1185101.0353
28 | 2550313.8104 | 1185105.3724 | 2550312.8722 | 1185101.0353
29 | 2550233.9491 | 1185095.4312 | 2550236.0693 | 1185093.4235 | 2550245.4339 | 1185084.2517
30 | 2550233.9491 | 1185095.4312 | 2550235.4593 | 1185097.1529 | 2550243.4559 | 1185108.8483 | 2550254.7363 | 1185125.3524 | 2550271.048 | 1185150.3416
31 | 2550239.2005 | 1185156.8879 | 2550242.2731 | 1185156.5177 | 2550252.2468 | 1185154.5114 | 2550262.7836 | 1185152.3114 | 2550271.048 | 1185150.3416
32 | 2550272.8879 | 1185153.1611 | 2550271.048 | 1185150.3416
33 | 2550271.048 | 1185150.3416 | 2550277.5529 | 1185148.7977 | 2550287.9008 | 1185145.8989 | 2550298.3845 | 1185143.2763
34 | 2550208.8488 | 1184830.9614 | 2550210.5613 | 1184860.619 | 2550221.6355 | 1184866.9747 | 2550231.5262 | 1184874.1963 | 2550276.846 | 1184906.1145
35 | 2550208.8488 | 1184830.9614 | 2550220.8357 | 1184803.9467 | 2550227.1669 | 1184791.5872 | 2550234.1507 | 1184781.5124 | 2550237.7272 | 1184778.3809 | 2550243.771 | 1184777.33 | 2550266.2679 | 1184779.6108 | 2550271.8238 | 1184777.7079 | 2550276.7754 | 1184773.8091 | 2550290.4018 | 1184754.8186 | 2550292.8589 | 1184750.1623 | 2550305.4247 | 1184717.4399 | 2550312.9472 | 1184701.4352 | 2550329.8654 | 1184660.572
36 | 2550273.2458 | 1184911.8921 | 2550276.846 | 1184906.1145
37 | 2550276.846 | 1184906.1145 | 2550282.8344 | 1184910.3337
38 | 2550282.8344 | 1184910.3337 | 2550285.6014 | 1184898.9044
39 | 2550288.4542 | 1184914.2892 | 2550282.8344 | 1184910.3337
40 | 2550288.4542 | 1184914.2892 | 2550292.391 | 1184909.2023
41 | 2550279.6418 | 1185071.4822 | 2550274.0747 | 1185076.598
42 | 2550279.6418 | 1185071.4822 | 2550289.6131 | 1185081.4015
43 | 2550317.7179 | 1185104.4282 | 2550313.8104 | 1185105.3724
44 | 2550317.7179 | 1185104.4282 | 2550320.9398 | 1185103.6566 | 2550322.4832 | 1185102.9434 | 2550325.7476 | 1185099.9257 | 2550324.6566 | 1185098.4185
45 | 2550313.8104 | 1185105.3724 | 2550315.1869 | 1185111.708
46 | 2550355.2645 | 1184998.3802 | 2550356.0131 | 1185008.5685 | 2550356.673 | 1185013.2259
47 | 2550367.2737 | 1185040.1701 | 2550371.784 | 1185036.4529
48 | 2550367.2737 | 1185040.1701 | 2550372.4693 | 1185046.3638 | 2550371.0978 | 1185052.1561 | 2550388.8807 | 1185072.3641 | 2550390.6861 | 1185074.2247
49 | 2550321.5361 | 1185067.9765 | 2550321.0194 | 1185067.0311
50 | 2550239.2005 | 1185156.8879 | 2550238.1827 | 1185154.7286 | 2550230.378 | 1185144.9993
51 | 2550272.8879 | 1185153.1611 | 2550276.5821 | 1185156.8658 | 2550288.4445 | 1185172.9154
52 | 2550315.9731 | 1185135.0707 | 2550313.9657 | 1185136.8884 | 2550311.3003 | 1185138.5114 | 2550306.5022 | 1185140.6414 | 2550300.7722 | 1185142.679 | 2550298.3845 | 1185143.2763
53 | 2550273.4612 | 1185077.159 | 2550274.0747 | 1185076.598
54 | 2550289.6131 | 1185081.4015 | 2550291.1914 | 1185082.9716
55 | 2550390.6861 | 1185074.2247 | 2550394.2847 | 1185077.9334 | 2550399.0468 | 1185079.7282 | 2550405.1936 | 1185085.7774
56 | 2550414.9985 | 1185095.4267 | 2550405.1936 | 1185085.7774
57 | 2550428.659 | 1185006.987 | 2550418.8896 | 1185015.1046
58 | 2550428.659 | 1185006.987 | 2550415.7297 | 1184994.076 | 2550412.7429 | 1184990.6975
59 | 2550457.2288 | 1185033.9539 | 2550456.3058 | 1185033.0944 | 2550446.9378 | 1185024.4228 | 2550433.2688 | 1185011.5847 | 2550428.659 | 1185006.987
60 | 2550411.7002 | 1184989.5181 | 2550412.7429 | 1184990.6975
61 | 2550457.2288 | 1185033.9539 | 2550470.0628 | 1185017.9054
62 | 2550457.2288 | 1185033.9539 | 2550447.654 | 1185046.9474
63 | 2550411.7002 | 1184989.5181 | 2550402.9573 | 1184981.6974
64 | 2550470.0628 | 1185017.9054 | 2550484.4295 | 1185030.2154
65 | 2550470.0628 | 1185017.9054 | 2550468.8097 | 1185016.8041
66 | 2550435.7116 | 1185063.1594 | 2550441.1229 | 1185055.8105 | 2550447.654 | 1185046.9474
67 | 2550402.9573 | 1184981.6974 | 2550393.8487 | 1184991.5949
68 | 2550465.796 | 1185014.172 | 2550468.8097 | 1185016.8041
69 | 2550435.7116 | 1185063.1594 | 2550429.5331 | 1185072.7826
70 | 2550319.0669 | 1185128.0745 | 2550315.7151 | 1185114.1391 | 2550315.1869 | 1185111.708
71 | 2550319.0669 | 1185128.0745 | 2550323.0278 | 1185127.1299 | 2550327.6513 | 1185126.0242
72 | 2550315.9731 | 1185135.0707 | 2550318.1671 | 1185132.7512 | 2550319.168 | 1185131.0531 | 2550319.2205 | 1185129.1071 | 2550319.0669 | 1185128.0745
73 | 2550327.6513 | 1185126.0242 | 2550329.1382 | 1185130.4588 | 2550330.1052 | 1185132.9299 | 2550331.3511 | 1185134.9984 | 2550333.5785 | 1185136.692
74 | 2550327.6513 | 1185126.0242 | 2550325.1184 | 1185117.3695
75 | 2550315.9731 | 1185135.0707 | 2550316.871 | 1185137.509 | 2550317.683 | 1185139.7035 | 2550319.0947 | 1185143.3493
76 | 2550319.0947 | 1185143.3493 | 2550317.3342 | 1185143.6419 | 2550309.3335 | 1185146.9177
77 | 2550387.7311 | 1185117.743 | 2550379.3219 | 1185122.0509
78 | 2550398.4614 | 1185112.1842 | 2550397.4666 | 1185112.7817 | 2550396.7368 | 1185113.1324 | 2550387.7311 | 1185117.743
79 | 2550414.9985 | 1185095.4267 | 2550410.1927 | 1185102.9115
80 | 2550414.9985 | 1185095.4267 | 2550417.8542 | 1185090.9784 | 2550421.0187 | 1185086.0383 | 2550429.5331 | 1185072.7826
81 | 2550398.4614 | 1185112.1842 | 2550407.9084 | 1185106.4694 | 2550410.1927 | 1185102.9115
82 | 2550429.5331 | 1185072.7826 | 2550422.9841 | 1185064.4323

## bus_geodata
| x | y | coords
0 | 2550260.892 | 1184994.5687
1 | 2550266.1499 | 1184995.5972
2 | 2550284.216 | 1184988.3207
3 | 2550273.0489 | 1185000.1089
4 | 2550285.3677 | 1184918.506
5 | 2550299.1379 | 1184985.6618
6 | 2550266.273 | 1185007.625
7 | 2550288.553 | 1184991.9918
8 | 2550290.1182 | 1185031.7288
9 | 2550309.216 | 1185052.159
10 | 2550281.4946 | 1185021.4954
11 | 2550271.7348 | 1185011.9561
12 | 2550288.5779 | 1185064.0038
13 | 2550300.9841 | 1185071.8161
14 | 2550281.6047 | 1185069.8395
15 | 2550311.9891 | 1185080.9185
16 | 2550318.7764 | 1185090.2951
17 | 2550335.5693 | 1185027.293
18 | 2550315.8011 | 1185057.485
19 | 2550306.1339 | 1185070.6726
20 | 2550312.8722 | 1185101.0353
21 | 2550233.9491 | 1185095.4312
22 | 2550245.4339 | 1185084.2517
23 | 2550271.048 | 1185150.3416
24 | 2550208.8488 | 1184830.9614
25 | 2550276.846 | 1184906.1145
26 | 2550329.8654 | 1184660.572
27 | 2550273.2458 | 1184911.8921
28 | 2550282.8344 | 1184910.3337
29 | 2550280.4398 | 1184925.2507
30 | 2550288.4542 | 1184914.2892
31 | 2550307.6795 | 1185005.2658
32 | 2550279.6418 | 1185071.4822
33 | 2550317.7179 | 1185104.4282
34 | 2550313.8104 | 1185105.3723
35 | 2550324.6566 | 1185098.4185
36 | 2550355.2645 | 1184998.3802
37 | 2550367.2737 | 1185040.1701
38 | 2550346.1807 | 1185037.3255
39 | 2550321.0194 | 1185067.0311
40 | 2550239.2005 | 1185156.8879
41 | 2550272.8879 | 1185153.1611
42 | 2550298.3845 | 1185143.2763
43 | 2550285.6014 | 1184898.9044
44 | 2550274.0747 | 1185076.598
45 | 2550289.6131 | 1185081.4015
46 | 2550273.4612 | 1185077.159
47 | 2550291.1914 | 1185082.9716
48 | 2550292.391 | 1184909.2023
49 | 2550356.673 | 1185013.2259
50 | 2550371.784 | 1185036.4529
51 | 2550390.6861 | 1185074.2247
52 | 2550405.1936 | 1185085.7774
53 | 2550418.8896 | 1185015.1046
54 | 2550428.659 | 1185006.987
55 | 2550412.7429 | 1184990.6975
56 | 2550457.2288 | 1185033.9539
57 | 2550411.7002 | 1184989.5181
58 | 2550470.0628 | 1185017.9054
59 | 2550447.654 | 1185046.9474
60 | 2550402.9573 | 1184981.6974
61 | 2550484.4295 | 1185030.2154
62 | 2550468.8097 | 1185016.8041
63 | 2550435.7116 | 1185063.1594
64 | 2550315.1869 | 1185111.708
65 | 2550319.0669 | 1185128.0745
66 | 2550327.6513 | 1185126.0242
67 | 2550315.9731 | 1185135.0707
68 | 2550333.5785 | 1185136.692
69 | 2550325.1184 | 1185117.3695
70 | 2550319.0947 | 1185143.3493
71 | 2550288.4445 | 1185172.9154
72 | 2550309.3335 | 1185146.9177
73 | 2550230.378 | 1185144.9993
74 | 2550379.3219 | 1185122.0509
75 | 2550387.7311 | 1185117.743
76 | 2550414.9985 | 1185095.4267
77 | 2550410.1927 | 1185102.9115
78 | 2550429.5331 | 1185072.7826
79 | 2550398.4614 | 1185112.1842
80 | 2550422.9841 | 1185064.4323
81 | 2550465.796 | 1185014.172
82 | 2550321.5361 | 1185067.9765
83 | 2550393.8487 | 1184991.5949
84 | 2550309.216 | 1185052.159

## line_std_types
| c_nf_per_km | r_ohm_per_km | x_ohm_per_km | max_i_ka | type | q_mm2 | alpha | voltage_rating
NAYY 4x50 SE | 210 | 0.642 | 0.083 | 0.142 | cs | 50 | 0.00403 | LV
NAYY 4x120 SE | 264 | 0.225 | 0.08 | 0.242 | cs | 120 | 0.00403 | LV
NAYY 4x150 SE | 261 | 0.208 | 0.08 | 0.27 | cs | 150 | 0.00403 | LV
NA2XS2Y 1x95 RM/25 12/20 kV | 216 | 0.313 | 0.132 | 0.252 | cs | 95 | 0.00403 | MV
NA2XS2Y 1x185 RM/25 12/20 kV | 273 | 0.161 | 0.117 | 0.362 | cs | 185 | 0.00403 | MV
NA2XS2Y 1x240 RM/25 12/20 kV | 304 | 0.122 | 0.112 | 0.421 | cs | 240 | 0.00403 | MV
NA2XS2Y 1x95 RM/25 6/10 kV | 315 | 0.313 | 0.123 | 0.249 | cs | 95 | 0.00403 | MV
NA2XS2Y 1x185 RM/25 6/10 kV | 406 | 0.161 | 0.11 | 0.358 | cs | 185 | 0.00403 | MV
NA2XS2Y 1x240 RM/25 6/10 kV | 456 | 0.122 | 0.105 | 0.416 | cs | 240 | 0.00403 | MV
NA2XS2Y 1x150 RM/25 12/20 kV | 250 | 0.206 | 0.116 | 0.319 | cs | 150 | 0.00403 | MV
NA2XS2Y 1x120 RM/25 12/20 kV | 230 | 0.253 | 0.119 | 0.283 | cs | 120 | 0.00403 | MV
NA2XS2Y 1x70 RM/25 12/20 kV | 190 | 0.443 | 0.132 | 0.22 | cs | 70 | 0.00403 | MV
NA2XS2Y 1x150 RM/25 6/10 kV | 360 | 0.206 | 0.11 | 0.315 | cs | 150 | 0.00403 | MV
NA2XS2Y 1x120 RM/25 6/10 kV | 340 | 0.253 | 0.113 | 0.28 | cs | 120 | 0.00403 | MV
NA2XS2Y 1x70 RM/25 6/10 kV | 280 | 0.443 | 0.123 | 0.217 | cs | 70 | 0.00403 | MV
N2XS(FL)2Y 1x120 RM/35 64/110 kV | 112 | 0.153 | 0.166 | 0.366 | cs | 120 | 0.00393 | HV
N2XS(FL)2Y 1x185 RM/35 64/110 kV | 125 | 0.099 | 0.156 | 0.457 | cs | 185 | 0.00393 | HV
N2XS(FL)2Y 1x240 RM/35 64/110 kV | 135 | 0.075 | 0.149 | 0.526 | cs | 240 | 0.00393 | HV
N2XS(FL)2Y 1x300 RM/35 64/110 kV | 144 | 0.06 | 0.144 | 0.588 | cs | 300 | 0.00393 | HV
15-AL1/3-ST1A 0.4 | 11 | 1.8769 | 0.35 | 0.105 | ol | 16 | 0.00403 | LV
24-AL1/4-ST1A 0.4 | 11.25 | 1.2012 | 0.335 | 0.14 | ol | 24 | 0.00403 | LV
48-AL1/8-ST1A 0.4 | 12.2 | 0.5939 | 0.3 | 0.21 | ol | 48 | 0.00403 | LV
94-AL1/15-ST1A 0.4 | 13.2 | 0.306 | 0.29 | 0.35 | ol | 94 | 0.00403 | LV
34-AL1/6-ST1A 10.0 | 9.7 | 0.8342 | 0.36 | 0.17 | ol | 34 | 0.00403 | MV
48-AL1/8-ST1A 10.0 | 10.1 | 0.5939 | 0.35 | 0.21 | ol | 48 | 0.00403 | MV
70-AL1/11-ST1A 10.0 | 10.4 | 0.4132 | 0.339 | 0.29 | ol | 70 | 0.00403 | MV
94-AL1/15-ST1A 10.0 | 10.75 | 0.306 | 0.33 | 0.35 | ol | 94 | 0.00403 | MV
122-AL1/20-ST1A 10.0 | 11.1 | 0.2376 | 0.323 | 0.41 | ol | 122 | 0.00403 | MV
149-AL1/24-ST1A 10.0 | 11.25 | 0.194 | 0.315 | 0.47 | ol | 149 | 0.00403 | MV
34-AL1/6-ST1A 20.0 | 9.15 | 0.8342 | 0.382 | 0.17 | ol | 34 | 0.00403 | MV
48-AL1/8-ST1A 20.0 | 9.5 | 0.5939 | 0.372 | 0.21 | ol | 48 | 0.00403 | MV
70-AL1/11-ST1A 20.0 | 9.7 | 0.4132 | 0.36 | 0.29 | ol | 70 | 0.00403 | MV
94-AL1/15-ST1A 20.0 | 10 | 0.306 | 0.35 | 0.35 | ol | 94 | 0.00403 | MV
122-AL1/20-ST1A 20.0 | 10.3 | 0.2376 | 0.344 | 0.41 | ol | 122 | 0.00403 | MV
149-AL1/24-ST1A 20.0 | 10.5 | 0.194 | 0.337 | 0.47 | ol | 149 | 0.00403 | MV
184-AL1/30-ST1A 20.0 | 10.75 | 0.1571 | 0.33 | 0.535 | ol | 184 | 0.00403 | MV
243-AL1/39-ST1A 20.0 | 11 | 0.1188 | 0.32 | 0.645 | ol | 243 | 0.00403 | MV
48-AL1/8-ST1A 110.0 | 8 | 0.5939 | 0.46 | 0.21 | ol | 48 | 0.00403 | HV
70-AL1/11-ST1A 110.0 | 8.4 | 0.4132 | 0.45 | 0.29 | ol | 70 | 0.00403 | HV
94-AL1/15-ST1A 110.0 | 8.65 | 0.306 | 0.44 | 0.35 | ol | 94 | 0.00403 | HV
122-AL1/20-ST1A 110.0 | 8.5 | 0.2376 | 0.43 | 0.41 | ol | 122 | 0.00403 | HV
149-AL1/24-ST1A 110.0 | 8.75 | 0.194 | 0.41 | 0.47 | ol | 149 | 0.00403 | HV
184-AL1/30-ST1A 110.0 | 8.8 | 0.1571 | 0.4 | 0.535 | ol | 184 | 0.00403 | HV
243-AL1/39-ST1A 110.0 | 9 | 0.1188 | 0.39 | 0.645 | ol | 243 | 0.00403 | HV
305-AL1/39-ST1A 110.0 | 9.2 | 0.0949 | 0.38 | 0.74 | ol | 305 | 0.00403 | HV
490-AL1/64-ST1A 110.0 | 9.75 | 0.059 | 0.37 | 0.96 | ol | 490 | 0.00403 | HV
679-AL1/86-ST1A 110.0 | 9.95 | 0.042 | 0.36 | 1.15 | ol | 679 | 0.00403 | HV
490-AL1/64-ST1A 220.0 | 10 | 0.059 | 0.285 | 0.96 | ol | 490 | 0.00403 | HV
679-AL1/86-ST1A 220.0 | 11.7 | 0.042 | 0.275 | 1.15 | ol | 679 | 0.00403 | HV
490-AL1/64-ST1A 380.0 | 11 | 0.059 | 0.253 | 0.96 | ol | 490 | 0.00403 | HV
679-AL1/86-ST1A 380.0 | 14.6 | 0.042 | 0.25 | 1.15 | ol | 679 | 0.00403 | HV

## trafo_std_types
| i0_percent | pfe_kw | vkr_percent | sn_mva | vn_lv_kv | vn_hv_kv | vk_percent | shift_degree | vector_group | tap_side | tap_neutral | tap_min | tap_max | tap_step_degree | tap_step_percent | tap_phase_shifter
160 MVA 380/110 kV | 0.06 | 60 | 0.25 | 160 | 110 | 380 | 12.2 | 0 | Yy0 | hv | 0 | -9 | 9 | 0 | 1.5 | FALSE
100 MVA 220/110 kV | 0.06 | 55 | 0.26 | 100 | 110 | 220 | 12 | 0 | Yy0 | hv | 0 | -9 | 9 | 0 | 1.5 | FALSE
63 MVA 110/20 kV | 0.04 | 22 | 0.32 | 63 | 20 | 110 | 18 | 150 | YNd5 | hv | 0 | -9 | 9 | 0 | 1.5 | FALSE
40 MVA 110/20 kV | 0.05 | 18 | 0.34 | 40 | 20 | 110 | 16.2 | 150 | YNd5 | hv | 0 | -9 | 9 | 0 | 1.5 | FALSE
25 MVA 110/20 kV | 0.07 | 14 | 0.41 | 25 | 20 | 110 | 12 | 150 | YNd5 | hv | 0 | -9 | 9 | 0 | 1.5 | FALSE
63 MVA 110/10 kV | 0.04 | 22 | 0.32 | 63 | 10 | 110 | 18 | 150 | YNd5 | hv | 0 | -9 | 9 | 0 | 1.5 | FALSE
40 MVA 110/10 kV | 0.05 | 18 | 0.34 | 40 | 10 | 110 | 16.2 | 150 | YNd5 | hv | 0 | -9 | 9 | 0 | 1.5 | FALSE
25 MVA 110/10 kV | 0.07 | 14 | 0.41 | 25 | 10 | 110 | 12 | 150 | YNd5 | hv | 0 | -9 | 9 | 0 | 1.5 | FALSE
0.25 MVA 20/0.4 kV | 0.32 | 0.8 | 1.44 | 0.25 | 0.4 | 20 | 6 | 150 | Yzn5 | hv | 0 | -2 | 2 | 0 | 2.5 | FALSE
0.4 MVA 20/0.4 kV | 0.3375 | 1.35 | 1.425 | 0.4 | 0.4 | 20 | 6 | 150 | Dyn5 | hv | 0 | -2 | 2 | 0 | 2.5 | FALSE
0.63 MVA 20/0.4 kV | 0.2619 | 1.65 | 1.206 | 0.63 | 0.4 | 20 | 6 | 150 | Dyn5 | hv | 0 | -2 | 2 | 0 | 2.5 | FALSE
0.25 MVA 10/0.4 kV | 0.24 | 0.6 | 1.2 | 0.25 | 0.4 | 10 | 4 | 150 | Dyn5 | hv | 0 | -2 | 2 | 0 | 2.5 | FALSE
0.4 MVA 10/0.4 kV | 0.2375 | 0.95 | 1.325 | 0.4 | 0.4 | 10 | 4 | 150 | Dyn5 | hv | 0 | -2 | 2 | 0 | 2.5 | FALSE
0.63 MVA 10/0.4 kV | 0.1873 | 1.18 | 1.0794 | 0.63 | 0.4 | 10 | 4 | 150 | Dyn5 | hv | 0 | -2 | 2 | 0 | 2.5 | FALSE

## trafo3w_std_types
| sn_hv_mva | sn_mv_mva | sn_lv_mva | vn_hv_kv | vn_mv_kv | vn_lv_kv | vk_hv_percent | vk_mv_percent | vk_lv_percent | vkr_hv_percent | vkr_mv_percent | vkr_lv_percent | pfe_kw | i0_percent | shift_mv_degree | shift_lv_degree | vector_group | tap_side | tap_neutral | tap_min | tap_max | tap_step_percent
63/25/38 MVA 110/20/10 kV | 63 | 25 | 38 | 110 | 20 | 10 | 10.4 | 10.4 | 10.4 | 0.28 | 0.32 | 0.35 | 35 | 0.89 | 0 | 0 | YN0yn0yn0 | hv | 0 | -10 | 10 | 1.2
63/25/38 MVA 110/10/10 kV | 63 | 25 | 38 | 110 | 10 | 10 | 10.4 | 10.4 | 10.4 | 0.28 | 0.32 | 0.35 | 35 | 0.89 | 0 | 0 | YN0yn0yn0 | hv | 0 | -10 | 10 | 1.2

## fuse_std_types
| fuse_type | i_rated_a | t_avg | t_min | t_total | x_avg | x_min | x_total
HV 100A | HV 100A | 100 | 0 | [10.0, 3.64, 0.854, 0.281, 0.1, 0.0531, 0.022, 0.01] | [10.0, 4.267, 1.21, 0.403, 0.1, 0.058, 0.022, 0.01] | 0 | [300.0, 350.0, 450.0, 550.0, 700.0, 850.0, 1200.0, 1752.0] | [600.0, 700.0, 900.0, 1150.0, 1665.0, 2000.0, 3000.0, 4313.0]
HV 10A | HV 10A | 10 | 0 | [10.0, 1675.0, 0.344, 0.156, 0.1, 0.0417, 0.0171, 0.01] | [10.0, 1.3, 0.3, 0.155, 0.1, 0.0555, 0.023, 0.01] | 0 | [30.0, 32.0, 35.0, 37.0, 39.0, 50.0, 70.0, 88.0] | [60.0, 70.0, 80.0, 87.0, 94.0, 110.0, 150.0, 216.0]
HV 125A | HV 125A | 125 | 0 | [10.0, 1.82, 0.344, 0.1, 0.0467, 0.0269, 0.01] | [10.0, 2.478, 0.426, 0.1, 0.0427, 0.0211, 0.01] | 0 | [375.0, 500.0, 700.0, 925.0, 1200.0, 1500.0, 2341.0] | [750.0, 1000.0, 1500.0, 2200.0, 3000.0, 4000.0, 5765.0]
HV 160A | HV 160A | 160 | 0 | [10.0, 4.15, 1.03, 0.198, 0.1, 0.051, 0.0172, 0.01] | [10.0, 2.3, 0.734, 0.274, 0.1, 0.046, 0.0177, 0.01] | 0 | [480.0, 550.0, 700.0, 1000.0, 1260.0, 1600.0, 2500.0, 3227.0] | [960.0, 1300.0, 1700.0, 2200.0, 2996.0, 4000.0, 6000.0, 7946.0]
HV 16A | HV 16A | 16 | 0 | [10.0, 0.352, 0.164, 0.1, 0.0649, 0.0342, 0.01] | [10.0, 2.34, 0.722, 0.181, 0.1, 0.055, 0.0296, 0.01] | 0 | [48.0, 60.0, 65.0, 71.0, 80.0, 100.0, 162.0] | [96.0, 110.0, 125.0, 150.0, 168.0, 200.0, 250.0, 398.0]
HV 200A | HV 200A | 200 | 0 | [10.0, 4.267, 1.21, 0.403, 0.1, 0.058, 0.022, 0.01] | [10.0, 3.73, 1.654, 0.328, 0.1, 0.0531, 0.019, 0.01] | 0 | [600.0, 700.0, 900.0, 1150.0, 1665.0, 2000.0, 3000.0, 4313.0] | [1200.0, 1500.0, 1800.0, 2700.0, 3960.0, 5000.0, 7500.0, 10620.0]
HV 20A | HV 20A | 20 | 0 | [10.0, 1.3, 0.3, 0.155, 0.1, 0.0555, 0.023, 0.01] | [10.0, 1.3, 0.161, 0.1, 0.0611, 0.0399, 0.0141, 0.01] | 0 | [60.0, 70.0, 80.0, 87.0, 94.0, 110.0, 150.0, 216.0] | [120.0, 150.0, 200.0, 223.0, 260.0, 300.0, 450.0, 532.0]
HV 25A | HV 25A | 25 | 0 | [10.0, 2.512, 0.833, 0.299, 0.1, 0.0372, 0.0223, 0.01] | [10.0, 3.125, 0.597, 0.198, 0.1, 0.0378, 0.022, 0.01] | 0 | [75.0, 82.0, 90.0, 100.0, 124.0, 170.0, 200.0, 289.0] | [150.0, 170.0, 210.0, 250.0, 294.0, 400.0, 500.0, 711.0]
HV 31.5A | HV 31.5A | 31.5 | 0 | [10.0, 2.34, 0.722, 0.181, 0.1, 0.055, 0.0296, 0.01] | [10.0, 2.84, 0.368, 0.164, 0.1, 0.0621, 0.0378, 0.0195, 0.01] | 0 | [95.0, 110.0, 125.0, 150.0, 165.0, 200.0, 250.0, 390.0] | [189.0, 220.0, 300.0, 350.0, 393.0, 450.0, 530.0, 700.0, 960.0]
HV 40A | HV 40A | 40 | 0 | [10.0, 1.3, 0.161, 0.1, 0.0611, 0.0399, 0.0141, 0.01] | [10.0, 2.05, 0.369, 0.198, 0.1, 0.051, 0.0298, 0.01] | 0 | [120.0, 150.0, 200.0, 223.0, 260.0, 300.0, 450.0, 532.0] | [240.0, 300.0, 400.0, 450.0, 530.0, 650.0, 800.0, 1311.0]
HV 50A | HV 50A | 50 | 0 | [10.0, 3.215, 0.597, 0.198, 0.1, 0.0378, 0.022, 0.01] | [10.0, 3.64, 0.854, 0.281, 0.1, 0.0531, 0.022, 0.01] | 0 | [150.0, 170.0, 210.0, 250.0, 294.0, 400.0, 500.0, 711.0] | [300.0, 350.0, 450.0, 550.0, 700.0, 850.0, 1200.0, 1752.0]
HV 6.3A | HV 6.3A | 6.3 | 0 | [10.0, 1.39, 0.344, 0.168, 0.1, 0.056, 0.0263, 0.01] | [10.0, 1.711, 0.516, 0.198, 0.1, 0.0634, 0.0303, 0.01] | 0 | [19.0, 19.5, 20.4, 20.8, 22.0, 25.0, 32.0, 48.0] | [38.0, 40.0, 43.0, 48.0, 53.0, 60.0, 75.0, 118.0]
HV 63A | HV 63A | 63 | 0 | [10.0, 2.84, 0.368, 0.164, 0.1, 0.0621, 0.0378, 0.0195, 0.01] | [10.0, 1.82, 0.344, 0.1, 0.0467, 0.0269, 0.01] | 0 | [189.0, 220.0, 300.0, 350.0, 393.0, 450.0, 530.0, 700.0, 961.0] | [378.0, 500.0, 700.0, 934.0, 1200.0, 1500.0, 2366.0]
HV 80A | HV 80A | 80 | 0 | [10.0, 2.05, 0.369, 0.198, 0.1, 0.051, 0.0298, 0.01] | [10.0, 4.15, 1.03, 0.198, 0.1, 0.051, 0.0172, 0.01] | 0 | [240.0, 300.0, 400.0, 450.0, 530.0, 650.0, 800.0, 1311.0] | [480.0, 550.0, 700.0, 1000.0, 1260.0, 1600.0, 2500.0, 3227.0]
Siemens NH-1-100 | Siemens NH-1-100 | 100 | [5400.0, 2000.0, 400.0, 20.0, 1.0, 0.2, 0.012, 0.004] | 0 | 0 | [150.0, 190.0, 250.0, 430.0, 900.0, 1250.0, 2700.0, 3600.0] | 0 | 0
Siemens NH-1-125 | Siemens NH-1-125 | 125 | [4800.0, 120.0, 7.0, 0.1, 0.004] | 0 | 0 | [180.0, 400.0, 740.0, 2000.0, 4250.0] | 0 | 0
Siemens NH-1-16 | Siemens NH-1-16 | 16 | [4000.0, 400.0, 2.0, 0.1, 0.04, 0.01] | 0 | 0 | [26.0, 35.0, 75.0, 150.0, 200.0, 300.0] | 0 | 0
Siemens NH-1-160 | Siemens NH-1-160 | 160 | [4800.0, 120.0, 7.0, 0.1, 0.004] | 0 | 0 | [210.0, 500.0, 900.0, 2300.0, 5000.0] | 0 | 0
Siemens NH-1-25 | Siemens NH-1-25 | 25 | [4000.0, 1000.0, 10.0, 0.2, 0.02, 0.01] | 0 | 0 | [40.0, 50.0, 100.0, 210.0, 400.0, 500.0] | 0 | 0
Siemens NH-1-50 | Siemens NH-1-50 | 50 | [4000.0, 40.0, 4.0, 1.0, 0.02, 0.01] | 0 | 0 | [86.0, 200.0, 300.0, 400.0, 1000.0, 1280.0] | 0 | 0
Siemens NH-1-63 | Siemens NH-1-63 | 63 | [4000.0, 100.0, 10.0, 2.0, 0.04, 0.01] | 0 | 0 | [100.0, 200.0, 300.0, 400.0, 1000.0, 1500.0] | 0 | 0
Siemens NH-1-80 | Siemens NH-1-80 | 80 | [4800.0, 120.0, 7.0, 0.1, 0.01] | 0 | 0 | [150.58, 250.0, 450.0, 1150.0, 2470.0] | 0 | 0
Siemens NH-2-1000 | Siemens NH-2-1000 | 1000 | [4800.0, 120.0, 7.0, 0.1, 0.004] | 0 | 0 | [1900.0, 3500.0, 8400.0, 24000.0, 52000.0] | 0 | 0
Siemens NH-2-200 | Siemens NH-2-200 | 200 | [4800.0, 120.0, 7.0, 0.1, 0.004] | 0 | 0 | [280.0, 650.0, 1200.0, 3000.0, 7000.0] | 0 | 0
Siemens NH-2-224 | Siemens NH-2-224 | 224 | [4800.0, 120.0, 7.0, 0.2, 0.04, 0.004] | 0 | 0 | [400.0, 750.0, 1453.0, 3025.0, 4315.0, 7600.0] | 0 | 0
Siemens NH-2-250 | Siemens NH-2-250 | 250 | [4800.0, 120.0, 7.0, 0.1, 0.004] | 0 | 0 | [450.0, 800.0, 1650.0, 4000.0, 8500.0] | 0 | 0
Siemens NH-2-315 | Siemens NH-2-315 | 315 | [4800.0, 120.0, 7.0, 0.1, 0.004] | 0 | 0 | [550.0, 920.0, 1900.0, 5000.0, 11000.0] | 0 | 0
Siemens NH-2-355 | Siemens NH-2-355 | 355 | [4800.0, 120.0, 6.0, 0.1, 0.004] | 0 | 0 | [650.0, 1116.27, 2350.0, 5840.0, 12790.0] | 0 | 0
Siemens NH-2-400 | Siemens NH-2-400 | 400 | [4800.0, 120.0, 7.0, 0.1, 0.004] | 0 | 0 | [720.0, 1350.0, 2800.0, 6500.0, 15000.0] | 0 | 0
Siemens NH-2-425 | Siemens NH-2-425 | 425 | [4800.0, 120.0, 7.0, 0.1, 0.004] | 0 | 0 | [850.0, 1500.0, 3050.0, 7500.0, 16500.0] | 0 | 0
Siemens NH-2-630 | Siemens NH-2-630 | 630 | [4800.0, 120.0, 7.0, 0.1, 0.004] | 0 | 0 | [1200.0, 2000.0, 4800.0, 12000.0, 26000.0] | 0 | 0

## res_bus
| vm_pu | va_degree | p_mw | q_mvar
0 | 0.99294 | -0.049486 | 0.0020661 | 0.0005178
1 | 0.99295 | -0.049373 | 0 | 0
2 | 0.99248 | -0.052709 | 0 | 0
3 | 0.9933 | -0.046928 | 0 | 0
4 | 0.99181 | -0.057468 | 0 | 0
5 | 0.99224 | -0.054404 | 0.010894 | 0.0027303
6 | 0.99408 | -0.041457 | 0 | 0
7 | 0.99265 | -0.051488 | 0.0032812 | 0.00082235
8 | 0.99639 | -0.025169 | 0 | 0
9 | 0.99888 | -0.0078208 | 0 | 0
10 | 0.99542 | -0.031968 | 0.0037637 | 0.00094326
11 | 0.99451 | -0.03839 | 0.0034969 | 0.0008764
12 | 0.99154 | -0.05929 | 0 | 0
13 | 0.99184 | -0.057141 | 0 | 0
14 | 0.99142 | -0.060097 | 0.0033065 | 0.00082869
15 | 0.99563 | -0.030485 | 0 | 0
16 | 0.99444 | -0.03886 | 0.0095503 | 0.0023935
17 | 0.99561 | -0.030609 | 0 | 0
18 | 1 | 0 | -0.20494 | -0.051341
19 | 0.99191 | -0.056674 | 0 | 0
20 | 0.9923 | -0.053913 | 0.0062685 | 0.001571
21 | 0.99002 | -0.070011 | 0 | 0
22 | 0.98996 | -0.070431 | 0.0025758 | 0.00064556
23 | 0.99027 | -0.06827 | 0 | 0
24 | 0.99149 | -0.059743 | 0 | 0
25 | 0.99171 | -0.058182 | 0 | 0
26 | 0.99105 | -0.062925 | 0.0013693 | 0.00034318
27 | 0.9917 | -0.058263 | 0.001173 | 0.00029397
28 | 0.99174 | -0.057991 | 0 | 0
29 | 0.9918 | -0.057546 | 0.00092682 | 0.00023228
30 | 0.99178 | -0.05772 | 0 | 0
31 | 0.99175 | -0.05783 | 0.021215 | 0.0053171
32 | 0.9914 | -0.060239 | 0 | 0
33 | 0.9927 | -0.051124 | 0 | 0
34 | 0.9924 | -0.053238 | 0 | 0
35 | 0.99354 | -0.045164 | 0.010191 | 0.002554
36 | 0.99523 | -0.033317 | 0 | 0
37 | 0.99241 | -0.053095 | 0 | 0
38 | 0.99539 | -0.032185 | 0.010714 | 0.0026851
39 | 0.99972 | -0.0019519 | 0.0034487 | 0.00086433
40 | 0.99006 | -0.069762 | 0 | 0
41 | 0.99026 | -0.068361 | 0 | 0
42 | 0.99066 | -0.065465 | 0.0011663 | 0.00029231
43 | 0.99172 | -0.058147 | 0.001308 | 0.00032781
44 | 0.99138 | -0.060404 | 0 | 0
45 | 0.99134 | -0.060708 | 0.0013522 | 0.00033889
46 | 0.99138 | -0.060422 | 0.0021537 | 0.00053977
47 | 0.99133 | -0.060751 | 0.0019318 | 0.00048416
48 | 0.99177 | -0.057778 | 0.00088683 | 0.00022226
49 | 0.99506 | -0.034469 | 0.007663 | 0.0019205
50 | 0.99231 | -0.053816 | 0.012189 | 0.0030549
51 | 0.9904 | -0.067259 | 0.0062381 | 0.0015634
52 | 0.9897 | -0.072217 | 0.0021179 | 0.0005308
53 | 0.98721 | -0.089881 | 0.0031139 | 0.00078043
54 | 0.98726 | -0.089476 | 0 | 0
55 | 0.98715 | -0.090294 | 0.0012819 | 0.00032127
56 | 0.98764 | -0.086811 | 0 | 0
57 | 0.98714 | -0.09033 | 0 | 0
58 | 0.98749 | -0.087875 | 0 | 0
59 | 0.98791 | -0.08488 | 0.0027525 | 0.00068985
60 | 0.98711 | -0.090597 | 0 | 0
61 | 0.98742 | -0.088331 | 0.0023563 | 0.00059054
62 | 0.98748 | -0.087921 | 0 | 0
63 | 0.98833 | -0.081905 | 0 | 0
64 | 0.99205 | -0.055671 | 0.0030499 | 0.00076438
65 | 0.99123 | -0.061468 | 0 | 0
66 | 0.99108 | -0.062548 | 0 | 0
67 | 0.99097 | -0.063284 | 0 | 0
68 | 0.99099 | -0.06318 | 0.0049616 | 0.0012435
69 | 0.99099 | -0.063196 | 0.0070725 | 0.0017725
70 | 0.99083 | -0.064272 | 0 | 0
71 | 0.99016 | -0.069045 | 0.0026671 | 0.00066843
72 | 0.99067 | -0.065438 | 0.010988 | 0.0027539
73 | 0.98996 | -0.070444 | 0.0045043 | 0.0011289
74 | 0.98897 | -0.077359 | 0.0032533 | 0.00081535
75 | 0.98902 | -0.077046 | 0 | 0
76 | 0.98923 | -0.075536 | 0 | 0
77 | 0.98914 | -0.076137 | 0.0033631 | 0.00084287
78 | 0.98857 | -0.080218 | 0 | 0
79 | 0.98907 | -0.076644 | 0 | 0
80 | 0.98853 | -0.080499 | 0.0025921 | 0.00064965
81 | 0.98747 | -0.088032 | 0.0027073 | 0.00067852
82 | 0.9997 | -0.0021082 | 0.014523 | 0.0036397
83 | 0.98706 | -0.090903 | 0.0022231 | 0.00055715
84 | 0.99998 | 149.9947 | 0 | 0

## res_line
| p_from_mw | q_from_mvar | p_to_mw | q_to_mvar | pl_mw | ql_mvar | i_from_ka | i_to_ka | i_ka | vm_from_pu | va_from_degree | vm_to_pu | va_to_degree | loading_percent
0 | -0.0020661 | -0.0005178 | 0.0020661 | 0.00051775 | 3.2188e-08 | -5.7221e-08 | 0.0030962 | 0.0030962 | 0.0030962 | 0.99294 | -0.049486 | 0.99295 | -0.049373 | 1.1467
1 | 0.016573 | 0.0041491 | -0.016566 | -0.0041464 | 7.6337e-06 | 2.6796e-06 | 0.024835 | 0.024835 | 0.024835 | 0.99295 | -0.049373 | 0.99248 | -0.052709 | 9.198
2 | -0.018639 | -0.0046669 | 0.018646 | 0.0046691 | 6.2979e-06 | 2.2549e-06 | 0.027931 | 0.027931 | 0.027931 | 0.99295 | -0.049373 | 0.9933 | -0.046928 | 10.3447
3 | 0.0056689 | 0.0014153 | -0.0056652 | -0.001415 | 3.7069e-06 | 3.6332e-07 | 0.0084974 | 0.0084978 | 0.0084978 | 0.99248 | -0.052709 | 0.99181 | -0.057468 | 3.1473
4 | 0.010897 | 0.0027311 | -0.010894 | -0.0027303 | 2.5578e-06 | 7.8535e-07 | 0.016337 | 0.016337 | 0.016337 | 0.99248 | -0.052709 | 0.99224 | -0.054404 | 6.0509
5 | -0.043176 | -0.010821 | 0.043209 | 0.010833 | 3.273e-05 | 1.2426e-05 | 0.06468 | 0.06468 | 0.06468 | 0.9933 | -0.046928 | 0.99408 | -0.041457 | 23.9557
6 | 0.024531 | 0.0061519 | -0.024515 | -0.0061462 | 1.5493e-05 | 5.7212e-06 | 0.03675 | 0.03675 | 0.03675 | 0.9933 | -0.046928 | 0.99265 | -0.051488 | 13.611
7 | 0.00092683 | 0.00023218 | -0.00092682 | -0.00023228 | 1.007e-08 | -1.0383e-07 | 0.0013905 | 0.0013905 | 0.0013905 | 0.99181 | -0.057468 | 0.9918 | -0.057546 | 0.51501
8 | 0.0047384 | 0.0011828 | -0.0047382 | -0.0011828 | 1.6457e-07 | -4.0798e-09 | 0.0071073 | 0.0071073 | 0.0071073 | 0.99181 | -0.057468 | 0.99178 | -0.05772 | 2.6324
9 | -0.043209 | -0.010833 | 0.043227 | 0.01084 | 1.8367e-05 | 6.9728e-06 | 0.06468 | 0.06468 | 0.06468 | 0.99408 | -0.041457 | 0.99451 | -0.03839 | 23.9557
10 | 0.021234 | 0.0053238 | -0.021215 | -0.0053171 | 1.8642e-05 | 6.7892e-06 | 0.031831 | 0.031831 | 0.031831 | 0.99265 | -0.051488 | 0.99175 | -0.05783 | 11.7893
11 | -0.050577 | -0.012694 | 0.050699 | 0.012741 | 0.00012212 | 4.652e-05 | 0.075538 | 0.075538 | 0.075538 | 0.99639 | -0.025169 | 0.99888 | -0.0078208 | 27.9772
12 | 0.050577 | 0.012694 | -0.050529 | -0.012676 | 4.7699e-05 | 1.8171e-05 | 0.075538 | 0.075538 | 0.075538 | 0.99639 | -0.025169 | 0.99542 | -0.031968 | 27.9772
13 | 0.063032 | 0.015853 | -0.062832 | -0.015777 | 0.00019961 | 7.6301e-05 | 0.093917 | 0.093917 | 0.093917 | 0.99888 | -0.0078208 | 0.99561 | -0.030609 | 34.7842
14 | -0.18596 | -0.046757 | 0.18617 | 0.046835 | 0.00020287 | 7.7805e-05 | 0.27708 | 0.27708 | 0.27708 | 0.99888 | -0.0078208 | 1 | 0 | 51.3115
15 | 0.072233 | 0.018164 | -0.072006 | -0.018077 | 0.00022741 | 8.7056e-05 | 0.10763 | 0.10763 | 0.10763 | 0.99888 | -0.0078208 | 0.99563 | -0.030485 | 39.8618
16 | 0.046766 | 0.011733 | -0.046724 | -0.011717 | 4.1626e-05 | 1.5833e-05 | 0.069912 | 0.069912 | 0.069912 | 0.99542 | -0.031968 | 0.99451 | -0.03839 | 25.8935
17 | -0.0087456 | -0.0021916 | 0.0087482 | 0.0021923 | 2.6017e-06 | 6.8837e-07 | 0.013125 | 0.013124 | 0.013125 | 0.99154 | -0.05929 | 0.99184 | -0.057141 | 4.861
18 | 0.0087456 | 0.0021916 | -0.0087446 | -0.0021913 | 9.7737e-07 | 2.5864e-07 | 0.013125 | 0.013125 | 0.013125 | 0.99154 | -0.05929 | 0.99142 | -0.060097 | 4.861
19 | -0.0087482 | -0.0021923 | 0.0087488 | 0.0021924 | 5.6548e-07 | 1.4959e-07 | 0.013124 | 0.013124 | 0.013124 | 0.99184 | -0.057141 | 0.99191 | -0.056674 | 4.8609
20 | 0.0054381 | 0.0013626 | -0.005438 | -0.0013626 | 1.064e-07 | 7.9167e-09 | 0.0081619 | 0.0081619 | 0.0081619 | 0.99142 | -0.060097 | 0.9914 | -0.060239 | 3.0229
21 | 0.072006 | 0.018077 | -0.071922 | -0.018045 | 8.3668e-05 | 3.203e-05 | 0.10763 | 0.10763 | 0.10763 | 0.99563 | -0.030485 | 0.99444 | -0.03886 | 39.8618
22 | 0.062372 | 0.015651 | -0.062318 | -0.01563 | 5.4515e-05 | 2.0837e-05 | 0.093337 | 0.093337 | 0.093337 | 0.99444 | -0.03886 | 0.99354 | -0.045164 | 34.5691
23 | 0.0076671 | 0.0019215 | -0.0076643 | -0.0019208 | 2.8729e-06 | 6.4919e-07 | 0.011459 | 0.011459 | 0.011459 | 0.99561 | -0.030609 | 0.99523 | -0.033317 | 4.2441
24 | 0.044449 | 0.01117 | -0.04431 | -0.011117 | 0.00013866 | 5.2679e-05 | 0.066443 | 0.066443 | 0.066443 | 0.99561 | -0.030609 | 0.99241 | -0.053095 | 24.6085
25 | 0.010716 | 0.0026858 | -0.010714 | -0.0026851 | 2.3373e-06 | 7.0911e-07 | 0.016016 | 0.016016 | 0.016016 | 0.99561 | -0.030609 | 0.99539 | -0.032185 | 5.9317
26 | 0.017977 | 0.0045059 | -0.017972 | -0.0045042 | 4.8576e-06 | 1.7256e-06 | 0.02675 | 0.02675 | 0.02675 | 1 | 0 | 0.99972 | -0.0019519 | 9.9073
27 | -0.0087488 | -0.0021924 | 0.0087521 | 0.0021933 | 3.3429e-06 | 8.8411e-07 | 0.013124 | 0.013124 | 0.013124 | 0.99191 | -0.056674 | 0.9923 | -0.053913 | 4.8609
28 | -0.015021 | -0.0037643 | 0.015022 | 0.0037648 | 1.4048e-06 | 4.8298e-07 | 0.022524 | 0.022524 | 0.022524 | 0.9923 | -0.053913 | 0.9924 | -0.053238 | 8.3423
29 | 0.002576 | 0.00064541 | -0.0025758 | -0.00064556 | 1.4971e-07 | -1.4822e-07 | 0.0038716 | 0.0038717 | 0.0038717 | 0.99002 | -0.070011 | 0.98996 | -0.070431 | 1.434
30 | -0.002576 | -0.00064541 | 0.0025766 | 0.00064479 | 6.2e-07 | -6.1417e-07 | 0.0038716 | 0.0038713 | 0.0038716 | 0.99002 | -0.070011 | 0.99027 | -0.06827 | 1.4339
31 | 0.0045057 | 0.0011288 | -0.0045048 | -0.0011289 | 9.304e-07 | -6.0547e-08 | 0.0067703 | 0.0067704 | 0.0067704 | 0.99027 | -0.06827 | 0.99006 | -0.069762 | 2.5076
32 | 0.0026673 | 0.00066817 | -0.0026673 | -0.0006682 | 3.373e-08 | -3.0318e-08 | 0.0040079 | 0.0040079 | 0.0040079 | 0.99027 | -0.06827 | 0.99026 | -0.068361 | 1.4844
33 | -0.0097496 | -0.0024418 | 0.0097534 | 0.0024429 | 3.7816e-06 | 1.091e-06 | 0.01465 | 0.014649 | 0.01465 | 0.99027 | -0.06827 | 0.99066 | -0.065465 | 5.4258
34 | -0.0013699 | -0.00034049 | 0.0013702 | 0.00033918 | 2.9018e-07 | -1.3094e-06 | 0.0020549 | 0.0020544 | 0.0020549 | 0.99149 | -0.059743 | 0.99171 | -0.058182 | 0.76109
35 | 0.0013699 | 0.00034049 | -0.0013693 | -0.00034318 | 5.9838e-07 | -2.6959e-06 | 0.0020549 | 0.002056 | 0.002056 | 0.99149 | -0.059743 | 0.99105 | -0.062925 | 0.76147
36 | 0.001173 | 0.00029389 | -0.001173 | -0.00029397 | 1.3149e-08 | -8.2719e-08 | 0.00176 | 0.00176 | 0.00176 | 0.99171 | -0.058182 | 0.9917 | -0.058263 | 0.65185
37 | -0.0025432 | -0.00063306 | 0.0025432 | 0.000633 | 6.6385e-08 | -6.8814e-08 | 0.0038144 | 0.0038144 | 0.0038144 | 0.99171 | -0.058182 | 0.99174 | -0.057991 | 1.4127
38 | 0.001308 | 0.00032767 | -0.001308 | -0.00032781 | 2.8263e-08 | -1.4087e-07 | 0.0019625 | 0.0019625 | 0.0019625 | 0.99174 | -0.057991 | 0.99172 | -0.058147 | 0.72687
39 | -0.0038512 | -0.00096066 | 0.0038514 | 0.00096063 | 1.4285e-07 | -3.3577e-08 | 0.0057768 | 0.0057768 | 0.0057768 | 0.99174 | -0.057991 | 0.99178 | -0.05772 | 2.1396
40 | 0.00088684 | 0.00022218 | -0.00088683 | -0.00022226 | 7.1058e-09 | -8.0271e-08 | 0.0013305 | 0.0013306 | 0.0013306 | 0.99178 | -0.05772 | 0.99177 | -0.057778 | 0.4928
41 | 0.0021538 | 0.00053968 | -0.0021537 | -0.00053976 | 4.9224e-08 | -7.8408e-08 | 0.0032326 | 0.0032326 | 0.0032326 | 0.9914 | -0.060239 | 0.99138 | -0.060404 | 1.1973
42 | 0.0032842 | 0.00082293 | -0.003284 | -0.00082303 | 2.1325e-07 | -9.9329e-08 | 0.0049293 | 0.0049294 | 0.0049294 | 0.9914 | -0.060239 | 0.99134 | -0.060708 | 1.8257
43 | 0.052084 | 0.01306 | -0.052069 | -0.013054 | 1.5249e-05 | 5.8131e-06 | 0.078074 | 0.078074 | 0.078074 | 0.9927 | -0.051124 | 0.9924 | -0.053238 | 28.9164
44 | -0.052084 | -0.01306 | 0.052127 | 0.013076 | 4.3055e-05 | 1.6413e-05 | 0.078074 | 0.078074 | 0.078074 | 0.9927 | -0.051124 | 0.99354 | -0.045164 | 28.9164
45 | 0.037047 | 0.0092892 | -0.037034 | -0.0092845 | 1.2484e-05 | 4.7179e-06 | 0.05555 | 0.05555 | 0.05555 | 0.9924 | -0.053238 | 0.99205 | -0.055671 | 20.5741
46 | 0.0076643 | 0.0019208 | -0.007663 | -0.0019205 | 1.2225e-06 | 2.7636e-07 | 0.011459 | 0.011459 | 0.011459 | 0.99523 | -0.033317 | 0.99506 | -0.034469 | 4.2442
47 | 0.01219 | 0.0030553 | -0.012189 | -0.0030549 | 1.2164e-06 | 3.9247e-07 | 0.018278 | 0.018278 | 0.018278 | 0.99241 | -0.053095 | 0.99231 | -0.053816 | 6.7697
48 | 0.03212 | 0.0080616 | -0.032057 | -0.008038 | 6.3039e-05 | 2.3684e-05 | 0.048165 | 0.048165 | 0.048165 | 0.99241 | -0.053095 | 0.9904 | -0.067259 | 17.8389
49 | 0.014523 | 0.0036398 | -0.014523 | -0.0036397 | 3.1414e-07 | 1.067e-07 | 0.021616 | 0.021616 | 0.021616 | 0.99972 | -0.0019519 | 0.9997 | -0.0021082 | 8.0061
50 | 0.0045048 | 0.0011289 | -0.0045043 | -0.0011289 | 4.2505e-07 | -2.7596e-08 | 0.0067704 | 0.0067705 | 0.0067705 | 0.99006 | -0.069762 | 0.98996 | -0.070444 | 2.5076
51 | 0.0026673 | 0.0006682 | -0.0026671 | -0.00066843 | 2.525e-07 | -2.2691e-07 | 0.0040079 | 0.0040081 | 0.0040081 | 0.99026 | -0.068361 | 0.99016 | -0.069045 | 1.4845
52 | -0.01092 | -0.0027352 | 0.010923 | 0.0027362 | 3.2935e-06 | 1.014e-06 | 0.016401 | 0.016401 | 0.016401 | 0.99066 | -0.065465 | 0.99097 | -0.063284 | 6.0745
53 | 0.0021537 | 0.00053976 | -0.0021537 | -0.00053977 | 5.4121e-09 | -8.6205e-09 | 0.0032326 | 0.0032326 | 0.0032326 | 0.99138 | -0.060404 | 0.99138 | -0.060422 | 1.1973
54 | 0.0019318 | 0.00048414 | -0.0019318 | -0.00048416 | 1.1681e-08 | -2.421e-08 | 0.0028997 | 0.0028997 | 0.0028997 | 0.99134 | -0.060708 | 0.99133 | -0.060751 | 1.074
55 | 0.025819 | 0.0064745 | -0.025801 | -0.006468 | 1.773e-05 | 6.5764e-06 | 0.038793 | 0.038793 | 0.038793 | 0.9904 | -0.067259 | 0.9897 | -0.072217 | 14.3677
56 | 0.023683 | 0.0059372 | -0.023672 | -0.0059332 | 1.0884e-05 | 4.0096e-06 | 0.035608 | 0.035608 | 0.035608 | 0.9897 | -0.072217 | 0.98923 | -0.075536 | 13.1883
57 | -0.0031139 | -0.00078043 | 0.0031141 | 0.00078033 | 1.7461e-07 | -9.5255e-08 | 0.0046936 | 0.0046936 | 0.0046936 | 0.98721 | -0.089881 | 0.98726 | -0.089476 | 1.7384
58 | 0.0035055 | 0.00087801 | -0.0035051 | -0.00087815 | 3.9682e-07 | -1.3865e-07 | 0.0052834 | 0.0052835 | 0.0052835 | 0.98726 | -0.089476 | 0.98715 | -0.090294 | 1.9568
59 | -0.0066196 | -0.0016583 | 0.0066221 | 0.0016588 | 2.4404e-06 | 4.36e-07 | 0.009977 | 0.0099768 | 0.009977 | 0.98726 | -0.089476 | 0.98764 | -0.086811 | 3.6952
60 | 0.0022232 | 0.00055688 | -0.0022232 | -0.0005569 | 1.1032e-08 | -1.5883e-08 | 0.0033512 | 0.0033512 | 0.0033512 | 0.98715 | -0.090294 | 0.98714 | -0.09033 | 1.2412
61 | 0.0050646 | 0.0012688 | -0.0050638 | -0.0012688 | 7.458e-07 | 2.419e-08 | 0.0076303 | 0.0076304 | 0.0076304 | 0.98764 | -0.086811 | 0.98749 | -0.087875 | 2.8261
62 | -0.011687 | -0.0029276 | 0.01169 | 0.0029286 | 3.1223e-06 | 9.9427e-07 | 0.017607 | 0.017607 | 0.017607 | 0.98764 | -0.086811 | 0.98791 | -0.08488 | 6.5212
63 | 0.0022232 | 0.0005569 | -0.0022232 | -0.00055701 | 8.2084e-08 | -1.1816e-07 | 0.0033512 | 0.0033512 | 0.0033512 | 0.98714 | -0.09033 | 0.98711 | -0.090597 | 1.2412
64 | 0.0023564 | 0.00059035 | -0.0023563 | -0.00059054 | 1.4862e-07 | -1.8448e-07 | 0.0035507 | 0.0035508 | 0.0035508 | 0.98749 | -0.087875 | 0.98742 | -0.088331 | 1.3151
65 | 0.0027074 | 0.00067847 | -0.0027074 | -0.00067849 | 1.7302e-08 | -1.4658e-08 | 0.0040797 | 0.0040797 | 0.0040797 | 0.98749 | -0.087875 | 0.98748 | -0.087921 | 1.511
66 | -0.014442 | -0.0036185 | 0.014448 | 0.0036205 | 5.9455e-06 | 2.0288e-06 | 0.021753 | 0.021753 | 0.021753 | 0.98791 | -0.08488 | 0.98833 | -0.081905 | 8.0567
67 | 0.0022232 | 0.00055701 | -0.0022231 | -0.00055715 | 9.4267e-08 | -1.3568e-07 | 0.0033512 | 0.0033513 | 0.0033513 | 0.98711 | -0.090597 | 0.98706 | -0.090903 | 1.2412
68 | 0.0027074 | 0.00067849 | -0.0027073 | -0.00067852 | 4.1491e-08 | -3.5149e-08 | 0.0040797 | 0.0040797 | 0.0040797 | 0.98748 | -0.087921 | 0.98747 | -0.088032 | 1.511
69 | -0.014448 | -0.0036205 | 0.014452 | 0.0036217 | 3.3743e-06 | 1.1513e-06 | 0.021753 | 0.021753 | 0.021753 | 0.98833 | -0.081905 | 0.98857 | -0.080218 | 8.0566
70 | 0.033984 | 0.0085201 | -0.033957 | -0.0085099 | 2.7274e-05 | 1.0273e-05 | 0.050975 | 0.050975 | 0.050975 | 0.99205 | -0.055671 | 0.99123 | -0.061468 | 18.8798
71 | 0.012037 | 0.0030167 | -0.012035 | -0.0030162 | 1.7982e-06 | 5.7787e-07 | 0.01807 | 0.01807 | 0.01807 | 0.99123 | -0.061468 | 0.99108 | -0.062548 | 6.6925
72 | 0.02192 | 0.0054931 | -0.021915 | -0.0054911 | 5.5066e-06 | 2.0129e-06 | 0.032906 | 0.032906 | 0.032906 | 0.99123 | -0.061468 | 0.99097 | -0.063284 | 12.1873
73 | 0.004962 | 0.0012435 | -0.0049616 | -0.0012435 | 4.3417e-07 | 5.4622e-09 | 0.00745 | 0.0074501 | 0.0074501 | 0.99108 | -0.062548 | 0.99099 | -0.06318 | 2.7593
74 | 0.0070732 | 0.0017727 | -0.0070725 | -0.0017725 | 6.3462e-07 | 1.2789e-07 | 0.01062 | 0.01062 | 0.01062 | 0.99108 | -0.062548 | 0.99099 | -0.063196 | 3.9332
75 | 0.010992 | 0.0027549 | -0.01099 | -0.0027545 | 1.504e-06 | 4.6447e-07 | 0.016505 | 0.016505 | 0.016505 | 0.99097 | -0.063284 | 0.99083 | -0.064272 | 6.1128
76 | 0.01099 | 0.0027545 | -0.010988 | -0.0027539 | 1.7729e-06 | 5.4757e-07 | 0.016505 | 0.016505 | 0.016505 | 0.99083 | -0.064272 | 0.99067 | -0.065438 | 6.1129
77 | -0.0032533 | -0.00081535 | 0.0032534 | 0.00081528 | 1.4126e-07 | -6.6911e-08 | 0.0048949 | 0.0048949 | 0.0048949 | 0.98897 | -0.077359 | 0.98902 | -0.077046 | 1.8129
78 | -0.0032534 | -0.00081528 | 0.0032536 | 0.0008152 | 1.8072e-07 | -8.5618e-08 | 0.0048949 | 0.0048948 | 0.0048949 | 0.98902 | -0.077046 | 0.98907 | -0.076644 | 1.8129
79 | 0.0066175 | 0.0016581 | -0.0066169 | -0.001658 | 5.4994e-07 | 9.7331e-08 | 0.0099539 | 0.009954 | 0.009954 | 0.98923 | -0.075536 | 0.98914 | -0.076137 | 3.6867
80 | 0.017055 | 0.0042751 | -0.017044 | -0.0042712 | 1.1051e-05 | 3.905e-06 | 0.025655 | 0.025655 | 0.025655 | 0.98923 | -0.075536 | 0.98857 | -0.080218 | 9.5017
81 | 0.0032538 | 0.00081509 | -0.0032536 | -0.0008152 | 2.2828e-07 | -1.0818e-07 | 0.0048947 | 0.0048948 | 0.0048948 | 0.98914 | -0.076137 | 0.98907 | -0.076644 | 1.8129
82 | 0.0025922 | 0.00064955 | -0.0025921 | -0.00064965 | 1.0072e-07 | -9.7185e-08 | 0.0039018 | 0.0039019 | 0.0039019 | 0.98857 | -0.080218 | 0.98853 | -0.080499 | 1.4451

## res_trafo
| p_hv_mw | q_hv_mvar | p_lv_mw | q_lv_mvar | pl_mw | ql_mvar | i_hv_ka | i_lv_ka | vm_hv_pu | va_hv_degree | vm_lv_pu | va_lv_degree | loading_percent
0 | 2.5187e-16 | 8.8016e-16 | 0.00079998 | 7.4552e-08 | 0.00079998 | 7.4552e-08 | 2.6429e-17 | 0.0011547 | 0.99998 | 149.9947 | 1 | 0 | 0.31999

## res_ext_grid
| p_mw | q_mvar
0 | 0.20839 | 0.052205

## res_load
| p_mw | q_mvar
0 | 0.0020661 | 0.0005178
1 | 0.010894 | 0.0027303
2 | 0.0032812 | 0.00082235
3 | 0.0037637 | 0.00094326
4 | 0.0034969 | 0.0008764
5 | 0.0033065 | 0.00082869
6 | 0.0095503 | 0.0023935
7 | 0.0034462 | 0.00086369
8 | 0.0062685 | 0.001571
9 | 0.0025758 | 0.00064556
10 | 0.0013693 | 0.00034318
11 | 0.001173 | 0.00029397
12 | 0.00092682 | 0.00023228
13 | 0.021215 | 0.0053171
14 | 0.010191 | 0.002554
15 | 0.010714 | 0.0026851
16 | 0.0034487 | 0.00086433
17 | 0.0011663 | 0.00029231
18 | 0.001308 | 0.00032781
19 | 0.0013522 | 0.00033889
20 | 0.0021537 | 0.00053977
21 | 0.0019318 | 0.00048416
22 | 0.00088683 | 0.00022226
23 | 0.007663 | 0.0019205
24 | 0.012189 | 0.0030549
25 | 0.0062381 | 0.0015634
26 | 0.0021179 | 0.0005308
27 | 0.0031139 | 0.00078043
28 | 0.0012819 | 0.00032127
29 | 0.0027525 | 0.00068985
30 | 0.0023563 | 0.00059054
31 | 0.0030499 | 0.00076438
32 | 0.0049616 | 0.0012435
33 | 0.0070725 | 0.0017725
34 | 0.0026671 | 0.00066843
35 | 0.010988 | 0.0027539
36 | 0.0045043 | 0.0011289
37 | 0.0032533 | 0.00081535
38 | 0.0033631 | 0.00084287
39 | 0.0025921 | 0.00064965
40 | 0.0027073 | 0.00067852
41 | 0.014523 | 0.0036397
42 | 0.0022231 | 0.00055715

## dtypes
| element | column | dtype
0 | bus | name | object
1 | bus | vn_kv | float64
2 | bus | type | object
3 | bus | zone | object
4 | bus | in_service | bool
5 | load | name | object
6 | load | bus | uint32
7 | load | p_mw | float64
8 | load | q_mvar | float64
9 | load | const_z_percent | float64
10 | load | const_i_percent | float64
11 | load | sn_mva | float64
12 | load | scaling | float64
13 | load | in_service | bool
14 | load | type | object
15 | ext_grid | name | object
16 | ext_grid | bus | uint32
17 | ext_grid | vm_pu | float64
18 | ext_grid | va_degree | float64
19 | ext_grid | slack_weight | float64
20 | ext_grid | in_service | bool
21 | line | name | object
22 | line | std_type | object
23 | line | from_bus | uint32
24 | line | to_bus | uint32
25 | line | length_km | float64
26 | line | r_ohm_per_km | float64
27 | line | x_ohm_per_km | float64
28 | line | c_nf_per_km | float64
29 | line | g_us_per_km | float64
30 | line | max_i_ka | float64
31 | line | df | float64
32 | line | parallel | uint32
33 | line | type | object
34 | line | in_service | bool
35 | trafo | name | object
36 | trafo | std_type | object
37 | trafo | hv_bus | uint32
38 | trafo | lv_bus | uint32
39 | trafo | sn_mva | float64
40 | trafo | vn_hv_kv | float64
41 | trafo | vn_lv_kv | float64
42 | trafo | vk_percent | float64
43 | trafo | vkr_percent | float64
44 | trafo | pfe_kw | float64
45 | trafo | i0_percent | float64
46 | trafo | shift_degree | float64
47 | trafo | tap_side | object
48 | trafo | tap_neutral | int32
49 | trafo | tap_min | int32
50 | trafo | tap_max | int32
51 | trafo | tap_step_percent | float64
52 | trafo | tap_step_degree | float64
53 | trafo | tap_pos | int32
54 | trafo | tap_phase_shifter | bool
55 | trafo | parallel | uint32
56 | trafo | df | float64
57 | trafo | in_service | bool
58 | line_geodata | coords | object
59 | bus_geodata | x | float64
60 | bus_geodata | y | float64
61 | bus_geodata | coords | object
62 | res_bus | vm_pu | float64
63 | res_bus | va_degree | float64
64 | res_bus | p_mw | float64
65 | res_bus | q_mvar | float64
66 | res_line | p_from_mw | float64
67 | res_line | q_from_mvar | float64
68 | res_line | p_to_mw | float64
69 | res_line | q_to_mvar | float64
70 | res_line | pl_mw | float64
71 | res_line | ql_mvar | float64
72 | res_line | i_from_ka | float64
73 | res_line | i_to_ka | float64
74 | res_line | i_ka | float64
75 | res_line | vm_from_pu | float64
76 | res_line | va_from_degree | float64
77 | res_line | vm_to_pu | float64
78 | res_line | va_to_degree | float64
79 | res_line | loading_percent | float64
80 | res_trafo | p_hv_mw | float64
81 | res_trafo | q_hv_mvar | float64
82 | res_trafo | p_lv_mw | float64
83 | res_trafo | q_lv_mvar | float64
84 | res_trafo | pl_mw | float64
85 | res_trafo | ql_mvar | float64
86 | res_trafo | i_hv_ka | float64
87 | res_trafo | i_lv_ka | float64
88 | res_trafo | vm_hv_pu | float64
89 | res_trafo | va_hv_degree | float64
90 | res_trafo | vm_lv_pu | float64
91 | res_trafo | va_lv_degree | float64
92 | res_trafo | loading_percent | float64
93 | res_ext_grid | p_mw | float64
94 | res_ext_grid | q_mvar | float64
95 | res_load | p_mw | float64
96 | res_load | q_mvar | float64

## parameters
| version | format_version | converged | OPF_converged | name | f_hz | sn_mva
0 | 2.14.6 | 2.14.0 | TRUE | FALSE |  | 50 | 1