## bus
| name | vn_kv | type | zone | in_service
0 | bus_LV_2055-13_0_3_node_0 | 0.4 | n |  | TRUE
1 | bus_LV_2055-13_0_3_node_1 | 0.4 | n |  | TRUE
2 | bus_LV_2055-13_0_3_node_2 | 0.4 | n |  | TRUE
3 | bus_LV_2055-13_0_3_node_8 | 0.4 | n |  | TRUE
4 | bus_LV_2055-13_0_3_node_10 | 0.4 | n |  | TRUE
5 | bus_LV_2055-13_0_3_node_27 | 0.4 | n |  | TRUE
6 | bus_LV_2055-13_0_3_node_3 | 0.4 | n |  | TRUE
7 | bus_LV_2055-13_0_3_node_37 | 0.4 | n |  | TRUE
8 | bus_LV_2055-13_0_3_node_72 | 0.4 | n |  | TRUE
9 | bus_LV_2055-13_0_3_node_4 | 0.4 | n |  | TRUE
10 | bus_LV_2055-13_0_3_node_6 | 0.4 | n |  | TRUE
11 | bus_LV_2055-13_0_3_node_35 | 0.4 | n |  | TRUE
12 | bus_LV_2055-13_0_3_node_5 | 0.4 | n |  | TRUE
13 | bus_LV_2055-13_0_3_node_73 | 0.4 | n |  | TRUE
14 | bus_LV_2055-13_0_3_node_88 | 0.4 | n |  | TRUE
15 | bus_LV_2055-13_0_3_node_16 | 0.4 | n |  | TRUE
16 | bus_LV_2055-13_0_3_node_7 | 0.4 | n |  | TRUE
17 | bus_LV_2055-13_0_3_node_36 | 0.4 | n |  | TRUE
18 | bus_LV_2055-13_0_3_node_90 | 0.4 | n |  | TRUE
19 | bus_LV_2055-13_0_3_node_33 | 0.4 | n |  | TRUE
20 | bus_LV_2055-13_0_3_node_9 | 0.4 | n |  | TRUE
21 | bus_LV_2055-13_0_3_node_34 | 0.4 | n |  | TRUE
22 | bus_LV_2055-13_0_3_node_13 | 0.4 | n |  | TRUE
23 | bus_LV_2055-13_0_3_node_20 | 0.4 | n |  | TRUE
24 | bus_LV_2055-13_0_3_node_28 | 0.4 | n |  | TRUE
25 | bus_LV_2055-13_0_3_node_11 | 0.4 | n |  | TRUE
26 | bus_LV_2055-13_0_3_node_24 | 0.4 | n |  | TRUE
27 | bus_LV_2055-13_0_3_node_25 | 0.4 | n |  | TRUE
28 | bus_LV_2055-13_0_3_node_74 | 0.4 | n |  | TRUE
29 | bus_LV_2055-13_0_3_node_12 | 0.4 | n |  | TRUE
30 | bus_LV_2055-13_0_3_node_38 | 0.4 | n |  | TRUE
31 | bus_LV_2055-13_0_3_node_109 | 0.4 | n |  | TRUE
32 | bus_LV_2055-13_0_3_node_15 | 0.4 | n |  | TRUE
33 | bus_LV_2055-13_0_3_node_17 | 0.4 | n |  | TRUE
34 | bus_LV_2055-13_0_3_node_87 | 0.4 | n |  | TRUE
35 | bus_LV_2055-13_0_3_node_22 | 0.4 | n |  | TRUE
36 | bus_LV_2055-13_0_3_node_84 | 0.4 | n |  | TRUE
37 | bus_LV_2055-13_0_3_node_97 | 0.4 | n |  | TRUE
38 | bus_LV_2055-13_0_3_node_95 | 0.4 | n |  | TRUE
39 | bus_LV_2055-13_0_3_node_18 | 0.4 | n |  | TRUE
40 | bus_LV_2055-13_0_3_node_105 | 0.4 | n |  | TRUE
41 | bus_LV_2055-13_0_3_node_100 | 0.4 | n |  | TRUE
42 | bus_LV_2055-13_0_3_node_19 | 0.4 | n |  | TRUE
43 | bus_LV_2055-13_0_3_node_31 | 0.4 | n |  | TRUE
44 | bus_LV_2055-13_0_3_node_111 | 0.4 | n |  | TRUE
45 | bus_LV_2055-13_0_3_node_86 | 0.4 | n |  | TRUE
46 | bus_LV_2055-13_0_3_node_23 | 0.4 | n |  | TRUE
47 | bus_LV_2055-13_0_3_node_26 | 0.4 | n |  | TRUE
48 | bus_LV_2055-13_0_3_node_92 | 0.4 | n |  | TRUE
49 | bus_LV_2055-13_0_3_node_78 | 0.4 | n |  | TRUE
50 | bus_LV_2055-13_0_3_node_39 | 0.4 | n |  | TRUE
51 | bus_LV_2055-13_0_3_node_40 | 0.4 | n |  | TRUE
52 | bus_LV_2055-13_0_3_node_89 | 0.4 | n |  | TRUE
53 | bus_LV_2055-13_0_3_node_29 | 0.4 | n |  | TRUE
54 | bus_LV_2055-13_0_3_node_75 | 0.4 | n |  | TRUE
55 | bus_LV_2055-13_0_3_node_101 | 0.4 | n |  | TRUE
56 | bus_LV_2055-13_0_3_node_85 | 0.4 | n |  | TRUE
57 | bus_LV_2055-13_0_3_node_96 | 0.4 | n |  | TRUE
58 | bus_LV_2055-13_0_3_node_104 | 0.4 | n |  | TRUE
59 | bus_LV_2055-13_0_3_node_99 | 0.4 | n |  | TRUE
60 | bus_LV_2055-13_0_3_node_30 | 0.4 | n |  | TRUE
61 | bus_LV_2055-13_0_3_node_42 | 0.4 | n |  | TRUE
62 | bus_LV_2055-13_0_3_node_43 | 0.4 | n |  | TRUE
63 | bus_LV_2055-13_0_3_node_44 | 0.4 | n |  | TRUE
64 | bus_LV_2055-13_0_3_node_41 | 0.4 | n |  | TRUE
65 | bus_LV_2055-13_0_3_node_47 | 0.4 | n |  | TRUE
66 | bus_LV_2055-13_0_3_node_46 | 0.4 | n |  | TRUE
67 | bus_LV_2055-13_0_3_node_79 | 0.4 | n |  | TRUE
68 | bus_LV_2055-13_0_3_node_91 | 0.4 | n |  | TRUE
69 | bus_LV_2055-13_0_3_node_45 | 0.4 | n |  | TRUE
70 | bus_LV_2055-13_0_3_node_32 | 0.4 | n |  | TRUE
71 | bus_LV_2055-13_0_3_node_112 | 0.4 | n |  | TRUE
72 | bus_LV_2055-13_0_3_node_48 | 0.4 | n |  | TRUE
73 | bus_LV_2055-13_0_3_node_49 | 0.4 | n |  | TRUE
74 | bus_LV_2055-13_0_3_node_50 | 0.4 | n |  | TRUE
75 | bus_LV_2055-13_0_3_node_51 | 0.4 | n |  | TRUE
76 | bus_LV_2055-13_0_3_node_52 | 0.4 | n |  | TRUE
77 | bus_LV_2055-13_0_3_node_108 | 0.4 | n |  | TRUE
78 | bus_LV_2055-13_0_3_node_57 | 0.4 | n |  | TRUE
79 | bus_LV_2055-13_0_3_node_82 | 0.4 | n |  | TRUE
80 | bus_LV_2055-13_0_3_node_53 | 0.4 | n |  | TRUE
81 | bus_LV_2055-13_0_3_node_93 | 0.4 | n |  | TRUE
82 | bus_LV_2055-13_0_3_node_106 | 0.4 | n |  | TRUE
83 | bus_LV_2055-13_0_3_node_107 | 0.4 | n |  | TRUE
84 | bus_LV_2055-13_0_3_node_55 | 0.4 | n |  | TRUE
85 | bus_LV_2055-13_0_3_node_54 | 0.4 | n |  | TRUE
86 | bus_LV_2055-13_0_3_node_62 | 0.4 | n |  | TRUE
87 | bus_LV_2055-13_0_3_node_63 | 0.4 | n |  | TRUE
88 | bus_LV_2055-13_0_3_node_60 | 0.4 | n |  | TRUE
89 | bus_LV_2055-13_0_3_node_113 | 0.4 | n |  | TRUE
90 | bus_LV_2055-13_0_3_node_81 | 0.4 | n |  | TRUE
91 | bus_LV_2055-13_0_3_node_94 | 0.4 | n |  | TRUE
92 | bus_LV_2055-13_0_3_node_56 | 0.4 | n |  | TRUE
93 | bus_LV_2055-13_0_3_node_58 | 0.4 | n |  | TRUE
94 | bus_LV_2055-13_0_3_node_59 | 0.4 | n |  | TRUE
95 | bus_LV_2055-13_0_3_node_110 | 0.4 | n |  | TRUE
96 | bus_LV_2055-13_0_3_node_69 | 0.4 | n |  | TRUE
97 | bus_LV_2055-13_0_3_node_61 | 0.4 | n |  | TRUE
98 | bus_LV_2055-13_0_3_node_68 | 0.4 | n |  | TRUE
99 | bus_LV_2055-13_0_3_node_64 | 0.4 | n |  | TRUE
100 | bus_LV_2055-13_0_3_node_65 | 0.4 | n |  | TRUE
101 | bus_LV_2055-13_0_3_node_66 | 0.4 | n |  | TRUE
102 | bus_LV_2055-13_0_3_node_67 | 0.4 | n |  | TRUE
103 | bus_LV_2055-13_0_3_node_71 | 0.4 | n |  | TRUE
104 | bus_LV_2055-13_0_3_node_70 | 0.4 | n |  | TRUE
105 | bus_LV_2055-13_0_3_node_76 | 0.4 | n |  | TRUE
106 | bus_LV_2055-13_0_3_node_77 | 0.4 | n |  | TRUE
107 | bus_LV_2055-13_0_3_node_80 | 0.4 | n |  | TRUE
108 | bus_LV_2055-13_0_3_node_83 | 0.4 | n |  | TRUE
109 | bus_LV_2055-13_0_3_node_98 | 0.4 | n |  | TRUE
110 | bus_LV_2055-13_0_3_node_102 | 0.4 | n |  | TRUE
111 | bus_LV_2055-13_0_3_node_103 | 0.4 | n |  | TRUE
112 | bus_MV_454_0_node_191 | 20 | n |  | TRUE

## load
| name | bus | p_mw | q_mvar | const_z_percent | const_i_percent | sn_mva | scaling | in_service | type
0 | LV_2055-13_0_3_load_0 | 0 | 0.0072551 | 0.0018183 | 0 | 0 |  | 1 | TRUE | wye
1 | LV_2055-13_0_3_load_27 | 5 | 0.0048245 | 0.0012091 | 0 | 0 |  | 1 | TRUE | wye
2 | LV_2055-13_0_3_load_72 | 8 | 0.012467 | 0.0031244 | 0 | 0 |  | 1 | TRUE | wye
3 | LV_2055-13_0_3_load_35 | 11 | 0.012478 | 0.0031274 | 0 | 0 |  | 1 | TRUE | wye
4 | LV_2055-13_0_3_load_88 | 14 | 0.0048996 | 0.0012279 | 0 | 0 |  | 1 | TRUE | wye
5 | LV_2055-13_0_3_load_36 | 17 | 0.0055862 | 0.0014 | 0 | 0 |  | 1 | TRUE | wye
6 | LV_2055-13_0_3_load_90 | 18 | 0.0047005 | 0.001178 | 0 | 0 |  | 1 | TRUE | wye
7 | LV_2055-13_0_3_load_33 | 19 | 0.013402 | 0.0033588 | 0 | 0 |  | 1 | TRUE | wye
8 | LV_2055-13_0_3_load_34 | 21 | 0.0014565 | 0.00036502 | 0 | 0 |  | 1 | TRUE | wye
9 | LV_2055-13_0_3_load_28 | 24 | 0.0014681 | 0.00036794 | 0 | 0 |  | 1 | TRUE | wye
10 | LV_2055-13_0_3_load_74 | 28 | 0.0012325 | 0.0003089 | 0 | 0 |  | 1 | TRUE | wye
11 | LV_2055-13_0_3_load_38 | 30 | 0.0065101 | 0.0016316 | 0 | 0 |  | 1 | TRUE | wye
12 | LV_2055-13_0_3_load_109 | 31 | 0.016305 | 0.0040864 | 0 | 0 |  | 1 | TRUE | wye
13 | LV_2055-13_0_3_load_87 | 34 | 0.0002582 | 6.4711e-05 | 0 | 0 |  | 1 | TRUE | wye
14 | LV_2055-13_0_3_load_84 | 36 | 0.00017297 | 4.3349e-05 | 0 | 0 |  | 1 | TRUE | wye
15 | LV_2055-13_0_3_load_97 | 37 | 0.00029137 | 7.3023e-05 | 0 | 0 |  | 1 | TRUE | wye
16 | LV_2055-13_0_3_load_95 | 38 | 0.00015743 | 3.9455e-05 | 0 | 0 |  | 1 | TRUE | wye
17 | LV_2055-13_0_3_load_105 | 40 | 0.00017096 | 4.2846e-05 | 0 | 0 |  | 1 | TRUE | wye
18 | LV_2055-13_0_3_load_100 | 41 | 0.00019756 | 4.9513e-05 | 0 | 0 |  | 1 | TRUE | wye
19 | LV_2055-13_0_3_load_31 | 43 | 0.0031716 | 0.00079489 | 0 | 0 |  | 1 | TRUE | wye
20 | LV_2055-13_0_3_load_111 | 44 | 0.0038442 | 0.00096346 | 0 | 0 |  | 1 | TRUE | wye
21 | LV_2055-13_0_3_load_86 | 45 | 0.00034283 | 8.5921e-05 | 0 | 0 |  | 1 | TRUE | wye
22 | LV_2055-13_0_3_load_92 | 48 | 0.0028525 | 0.0007149 | 0 | 0 |  | 1 | TRUE | wye
23 | LV_2055-13_0_3_load_78 | 49 | 0.0085824 | 0.002151 | 0 | 0 |  | 1 | TRUE | wye
24 | LV_2055-13_0_3_load_39 | 50 | 0.0015999 | 0.00040096 | 0 | 0 |  | 1 | TRUE | wye
25 | LV_2055-13_0_3_load_89 | 52 | 0.0022092 | 0.00055368 | 0 | 0 |  | 1 | TRUE | wye
26 | LV_2055-13_0_3_load_29 | 53 | 0.001192 | 0.00029874 | 0 | 0 |  | 1 | TRUE | wye
27 | LV_2055-13_0_3_load_101 | 55 | 0.00018769 | 4.704e-05 | 0 | 0 |  | 1 | TRUE | wye
28 | LV_2055-13_0_3_load_85 | 56 | 0.00186 | 0.00046617 | 0 | 0 |  | 1 | TRUE | wye
29 | LV_2055-13_0_3_load_104 | 58 | 0.00018489 | 4.6337e-05 | 0 | 0 |  | 1 | TRUE | wye
30 | LV_2055-13_0_3_load_99 | 59 | 0.0002013 | 5.045e-05 | 0 | 0 |  | 1 | TRUE | wye
31 | LV_2055-13_0_3_load_30 | 60 | 0.0014685 | 0.00036804 | 0 | 0 |  | 1 | TRUE | wye
32 | LV_2055-13_0_3_load_41 | 64 | 0.013873 | 0.0034768 | 0 | 0 |  | 1 | TRUE | wye
33 | LV_2055-13_0_3_load_47 | 65 | 0.0018067 | 0.00045281 | 0 | 0 |  | 1 | TRUE | wye
34 | LV_2055-13_0_3_load_46 | 66 | 0.0013852 | 0.00034716 | 0 | 0 |  | 1 | TRUE | wye
35 | LV_2055-13_0_3_load_79 | 67 | 0.005473 | 0.0013717 | 0 | 0 |  | 1 | TRUE | wye
36 | LV_2055-13_0_3_load_91 | 68 | 0.001084 | 0.00027166 | 0 | 0 |  | 1 | TRUE | wye
37 | LV_2055-13_0_3_load_32 | 70 | 0.0015157 | 0.00037986 | 0 | 0 |  | 1 | TRUE | wye
38 | LV_2055-13_0_3_load_112 | 71 | 0.0081482 | 0.0020421 | 0 | 0 |  | 1 | TRUE | wye
39 | LV_2055-13_0_3_load_48 | 72 | 0.002842 | 0.00071228 | 0 | 0 |  | 1 | TRUE | wye
40 | LV_2055-13_0_3_load_49 | 73 | 0.0010211 | 0.00025592 | 0 | 0 |  | 1 | TRUE | wye
41 | LV_2055-13_0_3_load_108 | 77 | 0.0015819 | 0.00039646 | 0 | 0 |  | 1 | TRUE | wye
42 | LV_2055-13_0_3_load_93 | 81 | 0.0028232 | 0.00070756 | 0 | 0 |  | 1 | TRUE | wye
43 | LV_2055-13_0_3_load_106 | 82 | 0.0014403 | 0.00036097 | 0 | 0 |  | 1 | TRUE | wye
44 | LV_2055-13_0_3_load_107 | 83 | 0.0013163 | 0.0003299 | 0 | 0 |  | 1 | TRUE | wye
45 | LV_2055-13_0_3_load_54 | 85 | 0.0021239 | 0.0005323 | 0 | 0 |  | 1 | TRUE | wye
46 | LV_2055-13_0_3_load_62 | 86 | 0.0036962 | 0.00092636 | 0 | 0 |  | 1 | TRUE | wye
47 | LV_2055-13_0_3_load_63 | 87 | 0.0032934 | 0.00082541 | 0 | 0 |  | 1 | TRUE | wye
48 | LV_2055-13_0_3_load_60 | 88 | 0.001347 | 0.0003376 | 0 | 0 |  | 1 | TRUE | wye
49 | LV_2055-13_0_3_load_113 | 89 | 0.0012952 | 0.00032461 | 0 | 0 |  | 1 | TRUE | wye
50 | LV_2055-13_0_3_load_94 | 91 | 0.005442 | 0.0013639 | 0 | 0 |  | 1 | TRUE | wye
51 | LV_2055-13_0_3_load_59 | 94 | 0.0031332 | 0.00078525 | 0 | 0 |  | 1 | TRUE | wye
52 | LV_2055-13_0_3_load_110 | 95 | 0.0024789 | 0.00062127 | 0 | 0 |  | 1 | TRUE | wye
53 | LV_2055-13_0_3_load_69 | 96 | 0.0057363 | 0.0014376 | 0 | 0 |  | 1 | TRUE | wye
54 | LV_2055-13_0_3_load_61 | 97 | 0.0032853 | 0.00082338 | 0 | 0 |  | 1 | TRUE | wye
55 | LV_2055-13_0_3_load_68 | 98 | 0.0028397 | 0.00071169 | 0 | 0 |  | 1 | TRUE | wye
56 | LV_2055-13_0_3_load_64 | 99 | 0.001399 | 0.00035062 | 0 | 0 |  | 1 | TRUE | wye
57 | LV_2055-13_0_3_load_65 | 100 | 0.0028243 | 0.00070785 | 0 | 0 |  | 1 | TRUE | wye
58 | LV_2055-13_0_3_load_67 | 102 | 0.0031425 | 0.00078758 | 0 | 0 |  | 1 | TRUE | wye
59 | LV_2055-13_0_3_load_71 | 103 | 0.002721 | 0.00068194 | 0 | 0 |  | 1 | TRUE | wye
60 | LV_2055-13_0_3_load_76 | 105 | 0.0047813 | 0.0011983 | 0 | 0 |  | 1 | TRUE | wye
61 | LV_2055-13_0_3_load_77 | 106 | 0.0021717 | 0.00054429 | 0 | 0 |  | 1 | TRUE | wye
62 | LV_2055-13_0_3_load_80 | 107 | 0.0052655 | 0.0013197 | 0 | 0 |  | 1 | TRUE | wye
63 | LV_2055-13_0_3_load_98 | 109 | 0.00021066 | 5.2797e-05 | 0 | 0 |  | 1 | TRUE | wye
64 | LV_2055-13_0_3_load_102 | 110 | 0.00017601 | 4.4114e-05 | 0 | 0 |  | 1 | TRUE | wye

## ext_grid
| name | bus | vm_pu | va_degree | slack_weight | in_service
0 |  | 106 | 1 | 0 | 1 | TRUE

## line
| name | std_type | from_bus | to_bus | length_km | r_ohm_per_km | x_ohm_per_km | c_nf_per_km | g_us_per_km | max_i_ka | df | parallel | type | in_service
0 | LV_2055-13_0_3_line_0 | NAYY 4x150 SE | 0 | 1 | 0.015632 | 0.208 | 0.08 | 261 | 0 | 0.27 | 1 | 1 | cs | TRUE
1 | LV_2055-13_0_3_line_1 | NAYY 4x150 SE | 0 | 2 | 0.0011458 | 0.208 | 0.08 | 261 | 0 | 0.27 | 1 | 1 | cs | TRUE
2 | LV_2055-13_0_3_line_2 | NAYY 4x150 SE | 1 | 3 | 0.10529 | 0.208 | 0.08 | 261 | 0 | 0.27 | 1 | 1 | cs | TRUE
3 | LV_2055-13_0_3_line_3 | NAYY 4x150 SE | 1 | 4 | 0.024802 | 0.208 | 0.08 | 261 | 0 | 0.27 | 1 | 1 | cs | TRUE
4 | LV_2055-13_0_3_line_4 | NAYY 4x150 SE | 2 | 5 | 0.011611 | 0.208 | 0.08 | 261 | 0 | 0.27 | 1 | 1 | cs | TRUE
5 | LV_2055-13_0_3_line_5 | NAYY 4x150 SE | 3 | 19 | 0.0027351 | 0.208 | 0.08 | 261 | 0 | 0.27 | 1 | 1 | cs | TRUE
6 | LV_2055-13_0_3_line_6 | NAYY 4x150 SE | 3 | 6 | 0.013107 | 0.208 | 0.08 | 261 | 0 | 0.27 | 1 | 1 | cs | TRUE
7 | LV_2055-13_0_3_line_7 | NAYY 4x150 SE | 4 | 23 | 0.056256 | 0.208 | 0.08 | 261 | 0 | 0.27 | 1 | 1 | cs | TRUE
8 | LV_2055-13_0_3_line_8 | NAYY 4x150 SE | 4 | 24 | 0.011575 | 0.208 | 0.08 | 261 | 0 | 0.27 | 1 | 1 | cs | TRUE
9 | LV_2055-13_0_3_line_9 | NAYY 4x150 SE | 6 | 7 | 0.006254 | 0.208 | 0.08 | 261 | 0 | 0.27 | 1 | 1 | cs | TRUE
10 | LV_2055-13_0_3_line_10 | NAYY 4x150 SE | 6 | 8 | 0.02775 | 0.208 | 0.08 | 261 | 0 | 0.27 | 1 | 1 | cs | TRUE
11 | LV_2055-13_0_3_line_11 | NAYY 4x150 SE | 7 | 22 | 0.015024 | 0.208 | 0.08 | 261 | 0 | 0.27 | 1 | 1 | cs | TRUE
12 | LV_2055-13_0_3_line_12 | NAYY 4x150 SE | 8 | 13 | 0.0081757 | 0.208 | 0.08 | 261 | 0 | 0.27 | 1 | 1 | cs | TRUE
13 | LV_2055-13_0_3_line_13 | NAYY 4x150 SE | 9 | 10 | 0.12117 | 0.208 | 0.08 | 261 | 0 | 0.27 | 1 | 1 | cs | TRUE
14 | LV_2055-13_0_3_line_14 | NAYY 4x150 SE | 9 | 11 | 0.022713 | 0.208 | 0.08 | 261 | 0 | 0.27 | 1 | 1 | cs | TRUE
15 | LV_2055-13_0_3_line_15 | NAYY 4x150 SE | 10 | 15 | 0.13931 | 0.208 | 0.08 | 261 | 0 | 0.27 | 1 | 1 | cs | TRUE
16 | LV_2055-13_0_3_line_16 | NAYY 4x150 SE | 10 | 16 | 0.046026 | 0.208 | 0.08 | 261 | 0 | 0.27 | 1 | 1 | cs | TRUE
17 | LV_2055-13_0_3_line_17 | NAYY 4x150 SE | 10 | 17 | 0.02157 | 0.208 | 0.08 | 261 | 0 | 0.27 | 1 | 1 | cs | TRUE
18 | LV_2055-13_0_3_line_18 | NAYY 4x150 SE | 12 | 13 | 0.008006 | 0.208 | 0.08 | 261 | 0 | 0.27 | 1 | 1 | cs | TRUE
19 | LV_2055-13_0_3_line_19 | NAYY 4x150 SE | 12 | 14 | 0.014799 | 0.208 | 0.08 | 261 | 0 | 0.27 | 1 | 1 | cs | TRUE
20 | LV_2055-13_0_3_line_20 | NAYY 4x150 SE | 13 | 16 | 0.00378 | 0.208 | 0.08 | 261 | 0 | 0.27 | 1 | 1 | cs | TRUE
21 | LV_2055-13_0_3_line_21 | NAYY 4x150 SE | 14 | 52 | 0.0023685 | 0.208 | 0.08 | 261 | 0 | 0.27 | 1 | 1 | cs | TRUE
22 | LV_2055-13_0_3_line_22 | NAYY 4x150 SE | 15 | 35 | 0.017411 | 0.208 | 0.08 | 261 | 0 | 0.27 | 1 | 1 | cs | TRUE
23 | LV_2055-13_0_3_line_23 | NAYY 4x150 SE | 15 | 36 | 0.029525 | 0.208 | 0.08 | 261 | 0 | 0.27 | 1 | 1 | cs | TRUE
24 | LV_2055-13_0_3_line_24 | NAYY 4x150 SE | 16 | 18 | 0.01379 | 0.208 | 0.08 | 261 | 0 | 0.27 | 1 | 1 | cs | TRUE
25 | LV_2055-13_0_3_line_25 | NAYY 4x150 SE | 20 | 21 | 0.033339 | 0.208 | 0.08 | 261 | 0 | 0.27 | 1 | 1 | cs | TRUE
26 | LV_2055-13_0_3_line_26 | NAYY 4x150 SE | 20 | 22 | 0.013328 | 0.208 | 0.08 | 261 | 0 | 0.27 | 1 | 1 | cs | TRUE
27 | LV_2055-13_0_3_line_27 | NAYY 4x150 SE | 22 | 31 | 0.04061 | 0.208 | 0.08 | 261 | 0 | 0.27 | 1 | 1 | cs | TRUE
28 | LV_2055-13_0_3_line_28 | NAYY 4x150 SE | 22 | 29 | 0.030257 | 0.208 | 0.08 | 261 | 0 | 0.27 | 1 | 1 | cs | TRUE
29 | LV_2055-13_0_3_line_29 | NAYY 4x150 SE | 23 | 44 | 0.003161 | 0.208 | 0.08 | 261 | 0 | 0.27 | 1 | 1 | cs | TRUE
30 | LV_2055-13_0_3_line_30 | NAYY 4x150 SE | 23 | 42 | 0.04813 | 0.208 | 0.08 | 261 | 0 | 0.27 | 1 | 1 | cs | TRUE
31 | LV_2055-13_0_3_line_31 | NAYY 4x150 SE | 24 | 53 | 0.017744 | 0.208 | 0.08 | 261 | 0 | 0.27 | 1 | 1 | cs | TRUE
32 | LV_2055-13_0_3_line_32 | NAYY 4x150 SE | 25 | 26 | 0.017134 | 0.208 | 0.08 | 261 | 0 | 0.27 | 1 | 3 | cs | TRUE
33 | LV_2055-13_0_3_line_33 | NAYY 4x150 SE | 25 | 27 | 0.012287 | 0.208 | 0.08 | 261 | 0 | 0.27 | 1 | 3 | cs | TRUE
34 | LV_2055-13_0_3_line_34 | NAYY 4x150 SE | 25 | 28 | 0.0093173 | 0.208 | 0.08 | 261 | 0 | 0.27 | 1 | 3 | cs | TRUE
35 | LV_2055-13_0_3_line_35 | NAYY 4x150 SE | 26 | 47 | 0.01619 | 0.208 | 0.08 | 261 | 0 | 0.27 | 1 | 3 | cs | TRUE
36 | LV_2055-13_0_3_line_36 | NAYY 4x150 SE | 26 | 49 | 0.0033503 | 0.208 | 0.08 | 261 | 0 | 0.27 | 1 | 1 | cs | TRUE
37 | LV_2055-13_0_3_line_37 | NAYY 4x150 SE | 27 | 50 | 0.025946 | 0.208 | 0.08 | 261 | 0 | 0.27 | 1 | 1 | cs | TRUE
38 | LV_2055-13_0_3_line_38 | NAYY 4x150 SE | 27 | 29 | 0.016563 | 0.208 | 0.08 | 261 | 0 | 0.27 | 1 | 2 | cs | TRUE
39 | LV_2055-13_0_3_line_39 | NAYY 4x150 SE | 28 | 54 | 0.022989 | 0.208 | 0.08 | 261 | 0 | 0.27 | 1 | 3 | cs | TRUE
40 | LV_2055-13_0_3_line_40 | NAYY 4x150 SE | 29 | 30 | 0.055695 | 0.208 | 0.08 | 261 | 0 | 0.27 | 1 | 1 | cs | TRUE
41 | LV_2055-13_0_3_line_41 | NAYY 4x150 SE | 32 | 33 | 0.14868 | 0.208 | 0.08 | 261 | 0 | 0.27 | 1 | 1 | cs | TRUE
42 | LV_2055-13_0_3_line_42 | NAYY 4x150 SE | 32 | 34 | 0.0058117 | 0.208 | 0.08 | 261 | 0 | 0.27 | 1 | 1 | cs | TRUE
43 | LV_2055-13_0_3_line_43 | NAYY 4x150 SE | 33 | 37 | 0.040265 | 0.208 | 0.08 | 261 | 0 | 0.27 | 1 | 1 | cs | TRUE
44 | LV_2055-13_0_3_line_44 | NAYY 4x150 SE | 33 | 38 | 0.010282 | 0.208 | 0.08 | 261 | 0 | 0.27 | 1 | 1 | cs | TRUE
45 | LV_2055-13_0_3_line_45 | NAYY 4x150 SE | 34 | 35 | 0.0063945 | 0.208 | 0.08 | 261 | 0 | 0.27 | 1 | 1 | cs | TRUE
46 | LV_2055-13_0_3_line_46 | NAYY 4x150 SE | 35 | 45 | 0.011069 | 0.208 | 0.08 | 261 | 0 | 0.27 | 1 | 1 | cs | TRUE
47 | LV_2055-13_0_3_line_47 | NAYY 4x150 SE | 36 | 56 | 0.031231 | 0.208 | 0.08 | 261 | 0 | 0.27 | 1 | 1 | cs | TRUE
48 | LV_2055-13_0_3_line_48 | NAYY 4x150 SE | 37 | 55 | 0.037097 | 0.208 | 0.08 | 261 | 0 | 0.27 | 1 | 1 | cs | TRUE
49 | LV_2055-13_0_3_line_49 | NAYY 4x150 SE | 38 | 57 | 0.002964 | 0.208 | 0.08 | 261 | 0 | 0.27 | 1 | 1 | cs | TRUE
50 | LV_2055-13_0_3_line_50 | NAYY 4x150 SE | 39 | 40 | 0.016442 | 0.208 | 0.08 | 261 | 0 | 0.27 | 1 | 1 | cs | TRUE
51 | LV_2055-13_0_3_line_51 | NAYY 4x150 SE | 39 | 41 | 0.0092373 | 0.208 | 0.08 | 261 | 0 | 0.27 | 1 | 1 | cs | TRUE
52 | LV_2055-13_0_3_line_52 | NAYY 4x150 SE | 40 | 58 | 0.013097 | 0.208 | 0.08 | 261 | 0 | 0.27 | 1 | 1 | cs | TRUE
53 | LV_2055-13_0_3_line_53 | NAYY 4x150 SE | 41 | 59 | 0.0074833 | 0.208 | 0.08 | 261 | 0 | 0.27 | 1 | 1 | cs | TRUE
54 | LV_2055-13_0_3_line_54 | NAYY 4x150 SE | 42 | 43 | 0.050325 | 0.208 | 0.08 | 261 | 0 | 0.27 | 1 | 1 | cs | TRUE
55 | LV_2055-13_0_3_line_55 | NAYY 4x150 SE | 43 | 60 | 0.0010191 | 0.208 | 0.08 | 261 | 0 | 0.27 | 1 | 1 | cs | TRUE
56 | LV_2055-13_0_3_line_56 | NAYY 4x150 SE | 46 | 47 | 0.029186 | 0.208 | 0.08 | 261 | 0 | 0.27 | 1 | 3 | cs | TRUE
57 | LV_2055-13_0_3_line_57 | NAYY 4x150 SE | 46 | 48 | 0.015532 | 0.208 | 0.08 | 261 | 0 | 0.27 | 1 | 2 | cs | TRUE
58 | LV_2055-13_0_3_line_58 | NAYY 4x150 SE | 47 | 51 | 0.001985 | 0.208 | 0.08 | 261 | 0 | 0.27 | 1 | 1 | cs | TRUE
59 | LV_2055-13_0_3_line_59 | NAYY 4x150 SE | 48 | 68 | 0.01566 | 0.208 | 0.08 | 261 | 0 | 0.27 | 1 | 1 | cs | TRUE
60 | LV_2055-13_0_3_line_60 | NAYY 4x150 SE | 51 | 69 | 0.034083 | 0.208 | 0.08 | 261 | 0 | 0.27 | 1 | 1 | cs | TRUE
61 | LV_2055-13_0_3_line_61 | NAYY 4x150 SE | 51 | 64 | 0.030177 | 0.208 | 0.08 | 261 | 0 | 0.27 | 1 | 1 | cs | TRUE
62 | LV_2055-13_0_3_line_62 | NAYY 4x150 SE | 54 | 105 | 0.016858 | 0.208 | 0.08 | 261 | 0 | 0.27 | 1 | 3 | cs | TRUE
63 | LV_2055-13_0_3_line_63 | NAYY 4x150 SE | 57 | 109 | 0.008592 | 0.208 | 0.08 | 261 | 0 | 0.27 | 1 | 1 | cs | TRUE
64 | LV_2055-13_0_3_line_64 | NAYY 4x150 SE | 57 | 59 | 0.0077499 | 0.208 | 0.08 | 261 | 0 | 0.27 | 1 | 1 | cs | TRUE
65 | LV_2055-13_0_3_line_65 | NAYY 4x150 SE | 58 | 111 | 0.0038544 | 0.208 | 0.08 | 261 | 0 | 0.27 | 1 | 1 | cs | TRUE
66 | LV_2055-13_0_3_line_66 | NAYY 4x150 SE | 60 | 70 | 0.01039 | 0.208 | 0.08 | 261 | 0 | 0.27 | 1 | 1 | cs | TRUE
67 | LV_2055-13_0_3_line_67 | NAYY 4x150 SE | 61 | 62 | 0.037514 | 0.208 | 0.08 | 261 | 0 | 0.27 | 1 | 1 | cs | TRUE
68 | LV_2055-13_0_3_line_68 | NAYY 4x150 SE | 61 | 63 | 0.03143 | 0.208 | 0.08 | 261 | 0 | 0.27 | 1 | 1 | cs | TRUE
69 | LV_2055-13_0_3_line_69 | NAYY 4x150 SE | 61 | 64 | 0.038532 | 0.208 | 0.08 | 261 | 0 | 0.27 | 1 | 1 | cs | TRUE
70 | LV_2055-13_0_3_line_70 | NAYY 4x150 SE | 62 | 65 | 0.016648 | 0.208 | 0.08 | 261 | 0 | 0.27 | 1 | 1 | cs | TRUE
71 | LV_2055-13_0_3_line_71 | NAYY 4x150 SE | 62 | 66 | 0.0059518 | 0.208 | 0.08 | 261 | 0 | 0.27 | 1 | 1 | cs | TRUE
72 | LV_2055-13_0_3_line_72 | NAYY 4x150 SE | 63 | 67 | 0.039906 | 0.208 | 0.08 | 261 | 0 | 0.27 | 1 | 1 | cs | TRUE
73 | LV_2055-13_0_3_line_73 | NAYY 4x150 SE | 68 | 108 | 0.046613 | 0.208 | 0.08 | 261 | 0 | 0.27 | 1 | 1 | cs | TRUE
74 | LV_2055-13_0_3_line_74 | NAYY 4x150 SE | 69 | 71 | 0.003955 | 0.208 | 0.08 | 261 | 0 | 0.27 | 1 | 1 | cs | TRUE
75 | LV_2055-13_0_3_line_75 | NAYY 4x150 SE | 72 | 73 | 0.0094513 | 0.208 | 0.08 | 261 | 0 | 0.27 | 1 | 1 | cs | TRUE
76 | LV_2055-13_0_3_line_76 | NAYY 4x150 SE | 72 | 74 | 0.026243 | 0.208 | 0.08 | 261 | 0 | 0.27 | 1 | 1 | cs | TRUE
77 | LV_2055-13_0_3_line_77 | NAYY 4x150 SE | 74 | 75 | 0.040723 | 0.208 | 0.08 | 261 | 0 | 0.27 | 1 | 1 | cs | TRUE
78 | LV_2055-13_0_3_line_78 | NAYY 4x150 SE | 74 | 76 | 0.05234 | 0.208 | 0.08 | 261 | 0 | 0.27 | 1 | 1 | cs | TRUE
79 | LV_2055-13_0_3_line_79 | NAYY 4x150 SE | 75 | 77 | 0.005547 | 0.208 | 0.08 | 261 | 0 | 0.27 | 1 | 1 | cs | TRUE
80 | LV_2055-13_0_3_line_80 | NAYY 4x150 SE | 75 | 78 | 0.050315 | 0.208 | 0.08 | 261 | 0 | 0.27 | 1 | 1 | cs | TRUE
81 | LV_2055-13_0_3_line_81 | NAYY 4x150 SE | 76 | 79 | 0.005041 | 0.208 | 0.08 | 261 | 0 | 0.27 | 1 | 1 | cs | TRUE
82 | LV_2055-13_0_3_line_82 | NAYY 4x150 SE | 76 | 80 | 0.057925 | 0.208 | 0.08 | 261 | 0 | 0.27 | 1 | 1 | cs | TRUE
83 | LV_2055-13_0_3_line_83 | NAYY 4x150 SE | 76 | 81 | 0.013312 | 0.208 | 0.08 | 261 | 0 | 0.27 | 1 | 1 | cs | TRUE
84 | LV_2055-13_0_3_line_84 | NAYY 4x150 SE | 78 | 86 | 0.011749 | 0.208 | 0.08 | 261 | 0 | 0.27 | 1 | 1 | cs | TRUE
85 | LV_2055-13_0_3_line_85 | NAYY 4x150 SE | 78 | 87 | 0.048997 | 0.208 | 0.08 | 261 | 0 | 0.27 | 1 | 1 | cs | TRUE
86 | LV_2055-13_0_3_line_86 | NAYY 4x150 SE | 78 | 88 | 0.014882 | 0.208 | 0.08 | 261 | 0 | 0.27 | 1 | 1 | cs | TRUE
87 | LV_2055-13_0_3_line_87 | NAYY 4x150 SE | 78 | 84 | 0.052476 | 0.208 | 0.08 | 261 | 0 | 0.27 | 1 | 1 | cs | TRUE
88 | LV_2055-13_0_3_line_88 | NAYY 4x150 SE | 79 | 89 | 0.006258 | 0.208 | 0.08 | 261 | 0 | 0.27 | 1 | 1 | cs | TRUE
89 | LV_2055-13_0_3_line_89 | NAYY 4x150 SE | 79 | 90 | 0.008576 | 0.208 | 0.08 | 261 | 0 | 0.27 | 1 | 1 | cs | TRUE
90 | LV_2055-13_0_3_line_90 | NAYY 4x150 SE | 80 | 82 | 0.008287 | 0.208 | 0.08 | 261 | 0 | 0.27 | 1 | 1 | cs | TRUE
91 | LV_2055-13_0_3_line_91 | NAYY 4x150 SE | 80 | 83 | 0.026731 | 0.208 | 0.08 | 261 | 0 | 0.27 | 1 | 1 | cs | TRUE
92 | LV_2055-13_0_3_line_92 | NAYY 4x150 SE | 81 | 91 | 0.026235 | 0.208 | 0.08 | 261 | 0 | 0.27 | 1 | 1 | cs | TRUE
93 | LV_2055-13_0_3_line_93 | NAYY 4x150 SE | 84 | 85 | 0.011441 | 0.208 | 0.08 | 261 | 0 | 0.27 | 1 | 1 | cs | TRUE
94 | LV_2055-13_0_3_line_94 | NAYY 4x150 SE | 85 | 92 | 0.0072168 | 0.208 | 0.08 | 261 | 0 | 0.27 | 1 | 1 | cs | TRUE
95 | LV_2055-13_0_3_line_95 | NAYY 4x150 SE | 87 | 96 | 0.0030543 | 0.208 | 0.08 | 261 | 0 | 0.27 | 1 | 1 | cs | TRUE
96 | LV_2055-13_0_3_line_96 | NAYY 4x150 SE | 88 | 97 | 0.017615 | 0.208 | 0.08 | 261 | 0 | 0.27 | 1 | 1 | cs | TRUE
97 | LV_2055-13_0_3_line_97 | NAYY 4x150 SE | 90 | 108 | 0.01148 | 0.208 | 0.08 | 261 | 0 | 0.27 | 1 | 1 | cs | TRUE
98 | LV_2055-13_0_3_line_98 | NAYY 4x150 SE | 90 | 107 | 0.020529 | 0.208 | 0.08 | 261 | 0 | 0.27 | 1 | 1 | cs | TRUE
99 | LV_2055-13_0_3_line_99 | NAYY 4x150 SE | 92 | 93 | 0.006449 | 0.208 | 0.08 | 261 | 0 | 0.27 | 1 | 1 | cs | TRUE
100 | LV_2055-13_0_3_line_100 | NAYY 4x150 SE | 92 | 94 | 0.02801 | 0.208 | 0.08 | 261 | 0 | 0.27 | 1 | 1 | cs | TRUE
101 | LV_2055-13_0_3_line_101 | NAYY 4x150 SE | 93 | 95 | 0.005483 | 0.208 | 0.08 | 261 | 0 | 0.27 | 1 | 1 | cs | TRUE
102 | LV_2055-13_0_3_line_102 | NAYY 4x150 SE | 96 | 98 | 0.034401 | 0.208 | 0.08 | 261 | 0 | 0.27 | 1 | 1 | cs | TRUE
103 | LV_2055-13_0_3_line_103 | NAYY 4x150 SE | 98 | 104 | 0.034374 | 0.208 | 0.08 | 261 | 0 | 0.27 | 1 | 1 | cs | TRUE
104 | LV_2055-13_0_3_line_104 | NAYY 4x150 SE | 99 | 100 | 0.022954 | 0.208 | 0.08 | 261 | 0 | 0.27 | 1 | 1 | cs | TRUE
105 | LV_2055-13_0_3_line_105 | NAYY 4x150 SE | 100 | 101 | 0.012171 | 0.208 | 0.08 | 261 | 0 | 0.27 | 1 | 1 | cs | TRUE
106 | LV_2055-13_0_3_line_106 | NAYY 4x150 SE | 101 | 102 | 0.019031 | 0.208 | 0.08 | 261 | 0 | 0.27 | 1 | 1 | cs | TRUE
107 | LV_2055-13_0_3_line_107 | NAYY 4x150 SE | 102 | 103 | 0.006521 | 0.208 | 0.08 | 261 | 0 | 0.27 | 1 | 1 | cs | TRUE
108 | LV_2055-13_0_3_line_108 | NAYY 4x150 SE | 103 | 104 | 0.049848 | 0.208 | 0.08 | 261 | 0 | 0.27 | 1 | 1 | cs | TRUE
109 | LV_2055-13_0_3_line_109 | NAYY 4x150 SE | 105 | 106 | 0.0032958 | 0.208 | 0.08 | 261 | 0 | 0.27 | 1 | 3 | cs | TRUE
110 | LV_2055-13_0_3_line_110 | NAYY 4x150 SE | 110 | 111 | 0.0019241 | 0.208 | 0.08 | 261 | 0 | 0.27 | 1 | 1 | cs | TRUE

## trafo
| name | std_type | hv_bus | lv_bus | sn_mva | vn_hv_kv | vn_lv_kv | vk_percent | vkr_percent | pfe_kw | i0_percent | shift_degree | tap_side | tap_neutral | tap_min | tap_max | tap_step_percent | tap_step_degree | tap_pos | tap_phase_shifter | parallel | df | in_service
0 | LV_2055-13_0_3_trafo_77 | 0.25 MVA 20/0.4 kV | 112 | 106 | 0.25 | 20 | 0.4 | 6 | 1.44 | 0.8 | 0.32 | 150 | hv | 0 | -2 | 2 | 2.5 | 0 | 0 | FALSE | 1 | 1 | TRUE

## line_geodata
| x0 | y0 | x1 | y1 | x2 | y2 | x3 | y3 | x4 | y4 | x5 | y5 | x6 | y6 | x7 | y7 | x8 | y8 | x9 | y9 | x10 | y10 | x11 | y11 | x12 | y12 | x13 | y13 | x14 | y14 | x15 | y15 | x16 | y16 | x17 | y17 | x18 | y18 | x19 | y19 | x20 | y20 | x21 | y21 | x22 | y22 | x23 | y23
0 | 2550376.415 | 1185123.5401 | 2550386.9779 | 1185135.0637
1 | 2550387.7522 | 1185135.9084 | 2550386.9779 | 1185135.0637
2 | 2550360.2358 | 1185185.1861 | 2550357.2027 | 1185187.5571 | 2550350.2179 | 1185179.1104 | 2550337.2783 | 1185160.352 | 2550329.7617 | 1185146.6959 | 2550333.2031 | 1185144.7773 | 2550341.9774 | 1185139.8795 | 2550356.2069 | 1185132.9353 | 2550369.9983 | 1185126.5284 | 2550376.415 | 1185123.5401
3 | 2550376.415 | 1185123.5401 | 2550387.7311 | 1185117.743 | 2550396.7368 | 1185113.1324 | 2550397.4666 | 1185112.7817 | 2550398.4614 | 1185112.1842
4 | 2550387.7522 | 1185135.9084 | 2550388.3118 | 1185132.5352 | 2550388.6188 | 1185130.8984 | 2550389.104 | 1185129.5937 | 2550389.8643 | 1185128.32 | 2550392.671 | 1185125.9847
5 | 2550360.2358 | 1185185.1861 | 2550360.8451 | 1185185.9593 | 2550362.0025 | 1185187.2728
6 | 2550356.8299 | 1185194.1304 | 2550355.3731 | 1185192.4083 | 2550353.7988 | 1185190.3091 | 2550355.5803 | 1185188.8713 | 2550357.2027 | 1185187.5571 | 2550360.2358 | 1185185.1861
7 | 2550398.4614 | 1185112.1842 | 2550407.9084 | 1185106.4694 | 2550414.9985 | 1185095.4267 | 2550417.8542 | 1185090.9784 | 2550421.0187 | 1185086.0383 | 2550435.1064 | 1185101.53
8 | 2550398.4614 | 1185112.1842 | 2550401.1112 | 1185116.9538 | 2550405.1738 | 1185121.5289
9 | 2550361.0279 | 1185198.7759 | 2550356.8299 | 1185194.1304
10 | 2550356.8299 | 1185194.1304 | 2550356.3069 | 1185194.5684 | 2550341.7345 | 1185207.074 | 2550336.6328 | 1185201.0875
11 | 2550361.0279 | 1185198.7759 | 2550365.5435 | 1185203.9746 | 2550369.7718 | 1185208.5976 | 2550371.1336 | 1185209.9092
12 | 2550331.3298 | 1185194.8649 | 2550336.6328 | 1185201.0875
13 | 2550245.0103 | 1185181.8533 | 2550263.5744 | 1185164.8006 | 2550297.1088 | 1185208.7347 | 2550308.1216 | 1185199.5381 | 2550307.3948 | 1185210.339 | 2550298.7989 | 1185220.1603 | 2550297.8138 | 1185221.0023 | 2550296.9272 | 1185221.7656
14 | 2550245.0103 | 1185181.8533 | 2550254.8507 | 1185192.266 | 2550256.075 | 1185193.5677 | 2550260.6405 | 1185198.3323
15 | 2550230.4681 | 1185284.0862 | 2550229.2705 | 1185279.5715 | 2550223.838 | 1185272.4239 | 2550217.6514 | 1185266.3498 | 2550215.0813 | 1185263.8254 | 2550213.8722 | 1185260.6893 | 2550211.1004 | 1185254.1088 | 2550211.1925 | 1185252.3403 | 2550213.1888 | 1185252.8573 | 2550239.3758 | 1185259.4985 | 2550242.4202 | 1185261.2408 | 2550242.9535 | 1185261.1252 | 2550243.2106 | 1185260.8451 | 2550244.0899 | 1185260.1263 | 2550245.2938 | 1185259.8828 | 2550250.2188 | 1185259.2637 | 2550253.5537 | 1185258.3132 | 2550255.6217 | 1185257.3621 | 2550268.5631 | 1185246.0816 | 2550274.9262 | 1185240.3477 | 2550283.3017 | 1185233.3964 | 2550296.9272 | 1185221.7656
16 | 2550296.9272 | 1185221.7656 | 2550297.8138 | 1185221.0023 | 2550298.7989 | 1185220.1603 | 2550307.3948 | 1185210.339 | 2550310.9783 | 1185206.2403 | 2550311.4717 | 1185203.1678 | 2550315.0495 | 1185203.894 | 2550327.083 | 1185193.5328 | 2550328.9168 | 1185191.95
17 | 2550296.9272 | 1185221.7656 | 2550311.7772 | 1185237.4102
18 | 2550331.3298 | 1185194.8649 | 2550337.492 | 1185189.7331
19 | 2550337.492 | 1185189.7331 | 2550328.0949 | 1185178.4716 | 2550328.0119 | 1185178.3691
20 | 2550331.3298 | 1185194.8649 | 2550328.9168 | 1185191.95
21 | 2550326.5218 | 1185176.5281 | 2550328.0119 | 1185178.3691
22 | 2550217.3699 | 1185293.934 | 2550221.7302 | 1185288.7393 | 2550224.8559 | 1185285.5893 | 2550227.116 | 1185283.8807 | 2550230.4681 | 1185284.0862
23 | 2550230.4681 | 1185284.0862 | 2550241.9111 | 1185291.7507 | 2550254.4734 | 1185301.2548
24 | 2550328.9168 | 1185191.95 | 2550319.8668 | 1185181.5444
25 | 2550373.8254 | 1185200.4484 | 2550386.523 | 1185186.413 | 2550394.4056 | 1185174.3076
26 | 2550373.8254 | 1185200.4484 | 2550371.0696 | 1185203.1283 | 2550373.6273 | 1185205.9975 | 2550374.4121 | 1185206.7581 | 2550371.1336 | 1185209.9092
27 | 2550363.9138 | 1185238.396 | 2550353.1685 | 1185228.3463 | 2550353.7488 | 1185226.5516 | 2550371.1336 | 1185209.9092
28 | 2550393.2551 | 1185230.6148 | 2550386.5028 | 1185224.423 | 2550381.1113 | 1185219.4205 | 2550375.5651 | 1185214.1748 | 2550371.1336 | 1185209.9092
29 | 2550435.1064 | 1185101.53 | 2550437.3624 | 1185099.3101
30 | 2550435.7116 | 1185063.1594 | 2550429.5331 | 1185072.7826 | 2550421.0187 | 1185086.0383 | 2550435.1064 | 1185101.53
31 | 2550405.1738 | 1185121.5289 | 2550416.9555 | 1185134.7969
32 | 2550421.1222 | 1185244.7469 | 2550409.4496 | 1185234.2269 | 2550408.3882 | 1185233.2462
33 | 2550405.5057 | 1185241.7971 | 2550408.1983 | 1185238.862 | 2550405.2363 | 1185236.0072 | 2550408.3882 | 1185233.2462
34 | 2550408.3882 | 1185233.2462 | 2550415.3931 | 1185227.1026
35 | 2550420.5625 | 1185256.3913 | 2550415.2215 | 1185251.0327 | 2550417.7998 | 1185248.1208 | 2550421.1222 | 1185244.7469
36 | 2550421.1222 | 1185244.7469 | 2550423.501 | 1185247.1063
37 | 2550405.5057 | 1185241.7971 | 2550404.6132 | 1185242.7717 | 2550394.4095 | 1185253.8291 | 2550401.2627 | 1185260.5211
38 | 2550393.2551 | 1185230.6148 | 2550397.9848 | 1185234.9557 | 2550405.5057 | 1185241.7971
39 | 2550432.4794 | 1185211.7346 | 2550429.6564 | 1185214.5929 | 2550415.3931 | 1185227.1026
40 | 2550393.2551 | 1185230.6148 | 2550387.9396 | 1185236.6067 | 2550392.0588 | 1185246.4668 | 2550391.3092 | 1185248.1072 | 2550373.4496 | 1185266.3766 | 2550365.722 | 1185272.1515
41 | 2550208.1072 | 1185285.9846 | 2550209.5366 | 1185284.4162 | 2550195.959 | 1185272.4672 | 2550196.9117 | 1185271.392 | 2550197.8426 | 1185270.4504 | 2550217.8015 | 1185288.0272 | 2550205.4329 | 1185302.0935 | 2550203.8748 | 1185303.7741 | 2550204.63 | 1185304.646 | 2550202.6402 | 1185306.7304 | 2550202.1935 | 1185306.245 | 2550201.594 | 1185306.6613 | 2550199.5077 | 1185308.1573 | 2550197.0481 | 1185310.6458 | 2550203.6401 | 1185318.6509 | 2550208.5272 | 1185324.4689 | 2550212.2523 | 1185328.2288 | 2550216.289 | 1185331.8305 | 2550219.955 | 1185334.9017 | 2550222.9956 | 1185337.1109 | 2550226.506 | 1185339.8276 | 2550231.5793 | 1185343.2651 | 2550238.7678 | 1185348.686 | 2550232.5425 | 1185356.2864
42 | 2550208.1072 | 1185285.9846 | 2550212.5174 | 1185289.7695
43 | 2550232.5425 | 1185356.2864 | 2550234.9252 | 1185358.3122 | 2550263.1878 | 1185382.4043
44 | 2550232.5425 | 1185356.2864 | 2550226.6987 | 1185363.8726 | 2550226.3144 | 1185364.465
45 | 2550217.3699 | 1185293.934 | 2550212.5174 | 1185289.7695
46 | 2550217.3699 | 1185293.934 | 2550225.6916 | 1185301.2334
47 | 2550254.4734 | 1185301.2548 | 2550265.428 | 1185309.5426 | 2550278.2956 | 1185321.3957
48 | 2550291.4196 | 1185406.4702 | 2550263.1878 | 1185382.4043
49 | 2550225.7892 | 1185367.3821 | 2550226.3144 | 1185364.465
50 | 2550217.5435 | 1185389.8743 | 2550222.28 | 1185393.2033 | 2550227.2996 | 1185397.5306 | 2550230.0799 | 1185400.4409
51 | 2550217.5435 | 1185389.8743 | 2550218.6785 | 1185388.7086 | 2550222.6077 | 1185382.191
52 | 2550230.0799 | 1185400.4409 | 2550230.1867 | 1185400.5527 | 2550232.139 | 1185403.1267 | 2550234.3435 | 1185404.8315 | 2550237.5027 | 1185408.4517 | 2550238.2518 | 1185410.4354
53 | 2550224.4201 | 1185375.0101 | 2550223.3533 | 1185380.9543 | 2550222.6077 | 1185382.191
54 | 2550435.7116 | 1185063.1594 | 2550471.1611 | 1185096.0726 | 2550472.5911 | 1185097.4011
55 | 2550472.5911 | 1185097.4011 | 2550473.3377 | 1185098.0947
56 | 2550441.2391 | 1185271.317 | 2550423.4391 | 1185253.5548 | 2550420.5625 | 1185256.3913
57 | 2550441.2391 | 1185271.317 | 2550451.6225 | 1185259.766
58 | 2550422.0767 | 1185257.6795 | 2550420.5625 | 1185256.3913
59 | 2550462.0142 | 1185248.0508 | 2550453.6939 | 1185257.4617 | 2550451.6225 | 1185259.766
60 | 2550422.0767 | 1185257.6795 | 2550408.7448 | 1185270.6861 | 2550406.0573 | 1185273.3098 | 2550397.8618 | 1185281.7269
61 | 2550422.0767 | 1185257.6795 | 2550422.7614 | 1185258.3408 | 2550431.1055 | 1185265.9869 | 2550435.8688 | 1185270.7056 | 2550442.2049 | 1185277.3456 | 2550443.4975 | 1185278.9034
62 | 2550432.4794 | 1185211.7346 | 2550420.7531 | 1185199.6227
63 | 2550225.7892 | 1185367.3821 | 2550232.3002 | 1185373.0088
64 | 2550225.7892 | 1185367.3821 | 2550224.4201 | 1185375.0101
65 | 2550238.9169 | 1185414.2319 | 2550238.668 | 1185412.7554 | 2550238.2518 | 1185410.4354
66 | 2550480.9522 | 1185105.1632 | 2550477.9218 | 1185102.3534 | 2550474.6838 | 1185099.3452 | 2550473.3377 | 1185098.0947
67 | 2550467.9475 | 1185308.6717 | 2550471.3142 | 1185312.4792 | 2550476.6274 | 1185319.0944 | 2550483.1319 | 1185326.7225 | 2550472.9458 | 1185336.2121
68 | 2550467.9475 | 1185308.6717 | 2550470.6619 | 1185306.5147 | 2550473.8961 | 1185303.5529 | 2550475.7752 | 1185305.5941 | 2550477.6493 | 1185307.0349 | 2550479.722 | 1185307.5736 | 2550483.4267 | 1185311.6451 | 2550492.0195 | 1185305.1148
69 | 2550467.9475 | 1185308.6717 | 2550464.4339 | 1185304.6319 | 2550457.5049 | 1185296.4404 | 2550451.2475 | 1185288.2433 | 2550443.4975 | 1185278.9034
70 | 2550472.9458 | 1185336.2121 | 2550466.1517 | 1185328.642 | 2550461.1645 | 1185332.8079
71 | 2550472.9458 | 1185336.2121 | 2550476.9211 | 1185340.6416
72 | 2550492.0195 | 1185305.1148 | 2550491.5501 | 1185301.8947 | 2550490.068 | 1185298.0159 | 2550468.6403 | 1185273.5803
73 | 2550488.7296 | 1185210.1898 | 2550484.7829 | 1185219.2831 | 2550466.4569 | 1185243.0257 | 2550462.0142 | 1185248.0508
74 | 2550394.9016 | 1185279.0945 | 2550397.8618 | 1185281.7269
75 | 2550546.9559 | 1185163.1215 | 2550553.3164 | 1185169.2883 | 2550553.7291 | 1185169.713
76 | 2550528.1191 | 1185144.85 | 2550529.3271 | 1185146.0295 | 2550546.9559 | 1185163.1215
77 | 2550528.1191 | 1185144.85 | 2550553.972 | 1185115.709 | 2550555.1281 | 1185114.3098
78 | 2550498.1302 | 1185186.9214 | 2550503.1173 | 1185173.5172 | 2550528.1191 | 1185144.85
79 | 2550551.0367 | 1185110.5526 | 2550555.1281 | 1185114.3098
80 | 2550555.1281 | 1185114.3098 | 2550566.7119 | 1185100.2618 | 2550570.6299 | 1185092.2917 | 2550582.2936 | 1185072.2064
81 | 2550496.3223 | 1185191.6278 | 2550498.1302 | 1185186.9214
82 | 2550472.9617 | 1185142.0385 | 2550485.3624 | 1185153.8312 | 2550499.259 | 1185169.3246 | 2550503.1173 | 1185173.5172 | 2550498.1302 | 1185186.9214
83 | 2550498.1302 | 1185186.9214 | 2550507.1416 | 1185196.7196
84 | 2550582.2936 | 1185072.2064 | 2550588.2545 | 1185062.0738
85 | 2550582.2936 | 1185072.2064 | 2550590.1807 | 1185070.7293 | 2550605.2656 | 1185069.3372 | 2550616.5468 | 1185067.5986 | 2550629.8249 | 1185062.0011
86 | 2550582.2936 | 1185072.2064 | 2550571.502 | 1185061.9585
87 | 2550545.6819 | 1185077.7122 | 2550551.0341 | 1185078.8797 | 2550555.0912 | 1185081.2586 | 2550560.4454 | 1185085.4388 | 2550570.6299 | 1185092.2917 | 2550582.2936 | 1185072.2064
88 | 2550490.4801 | 1185189.3416 | 2550496.3223 | 1185191.6278
89 | 2550493.3055 | 1185199.6572 | 2550496.3223 | 1185191.6278
90 | 2550472.9617 | 1185142.0385 | 2550478.7895 | 1185136.1314
91 | 2550452.4996 | 1185154.8596 | 2550458.9368 | 1185151.5822 | 2550470.8231 | 1185139.9996 | 2550472.9617 | 1185142.0385
92 | 2550507.1416 | 1185196.7196 | 2550524.901 | 1185216.0294
93 | 2550545.6819 | 1185077.7122 | 2550542.9957 | 1185076.8228 | 2550539.7402 | 1185074.4707 | 2550536.3595 | 1185071.359
94 | 2550531.0496 | 1185066.4716 | 2550536.3595 | 1185071.359
95 | 2550632.6393 | 1185060.8146 | 2550629.8249 | 1185062.0011
96 | 2550571.502 | 1185061.9585 | 2550558.729 | 1185049.8291
97 | 2550493.3055 | 1185199.6572 | 2550488.7296 | 1185210.1898
98 | 2550493.3055 | 1185199.6572 | 2550507.3355 | 1185214.6443
99 | 2550531.0496 | 1185066.4716 | 2550532.0024 | 1185062.6393 | 2550532.3788 | 1185060.1682
100 | 2550508.8795 | 1185050.046 | 2550515.9225 | 1185056.3134 | 2550517.8962 | 1185056.8751 | 2550520.6719 | 1185057.5081 | 2550523.6126 | 1185059.6293 | 2550531.0496 | 1185066.4716
101 | 2550534.4906 | 1185055.2814 | 2550532.7622 | 1185057.6192 | 2550532.3788 | 1185060.1682
102 | 2550662.1596 | 1185043.6748 | 2550658.4649 | 1185047.5415 | 2550651.5751 | 1185051.4783 | 2550640.0375 | 1185057.2989 | 2550634.8917 | 1185059.8651 | 2550632.6393 | 1185060.8146
103 | 2550676.3701 | 1185013.3416 | 2550673.9749 | 1185017.1968 | 2550672.7534 | 1185021.7761 | 2550672.058 | 1185023.5272 | 2550671.1459 | 1185026.7476 | 2550670.5968 | 1185030.4986 | 2550670.1784 | 1185033.437 | 2550669.3704 | 1185035.4115 | 2550664.4503 | 1185041.2775 | 2550662.1596 | 1185043.6748
104 | 2550575.9781 | 1184997.2903 | 2550580.7959 | 1185000.9352 | 2550587.057 | 1185004.9523 | 2550592.2872 | 1185007.0547 | 2550596.0993 | 1185007.4901
105 | 2550605.0908 | 1185000.1895 | 2550603.3032 | 1185003.684 | 2550599.8972 | 1185006.2024 | 2550597.6215 | 1185006.9772 | 2550596.0993 | 1185007.4901 | 2550596.0993 | 1185007.4901
106 | 2550605.0908 | 1185000.1895 | 2550609.2951 | 1184999.132 | 2550615.6396 | 1184997.5454 | 2550622.6843 | 1184996.6311 | 2550623.7363 | 1184996.607
107 | 2550623.7363 | 1184996.607 | 2550630.2556 | 1184996.4578
108 | 2550676.3701 | 1185013.3416 | 2550673.4854 | 1185010.5972 | 2550646.8052 | 1184999.767 | 2550640.9705 | 1184997.4806 | 2550634.0771 | 1184996.3702 | 2550630.2556 | 1184996.4578
109 | 2550418.4606 | 1185197.2548 | 2550420.7531 | 1185199.6227
110 | 2550238.9169 | 1185414.2319 | 2550239.2303 | 1185416.1304

## bus_geodata
| x | y | coords
0 | 2550386.9779 | 1185135.0637
1 | 2550376.415 | 1185123.5401
2 | 2550387.7522 | 1185135.9084
3 | 2550360.2358 | 1185185.1861
4 | 2550398.4614 | 1185112.1842
5 | 2550392.671 | 1185125.9847
6 | 2550356.8299 | 1185194.1304
7 | 2550361.0279 | 1185198.7759
8 | 2550336.6328 | 1185201.0875
9 | 2550245.0103 | 1185181.8533
10 | 2550296.9272 | 1185221.7656
11 | 2550260.6405 | 1185198.3323
12 | 2550337.492 | 1185189.7331
13 | 2550331.3298 | 1185194.8649
14 | 2550328.0119 | 1185178.3691
15 | 2550230.4681 | 1185284.0862
16 | 2550328.9168 | 1185191.95
17 | 2550311.7772 | 1185237.4102
18 | 2550319.8668 | 1185181.5444
19 | 2550362.0025 | 1185187.2728
20 | 2550373.8254 | 1185200.4484
21 | 2550394.4056 | 1185174.3076
22 | 2550371.1336 | 1185209.9092
23 | 2550435.1064 | 1185101.53
24 | 2550405.1738 | 1185121.5289
25 | 2550408.3882 | 1185233.2462
26 | 2550421.1222 | 1185244.7469
27 | 2550405.5057 | 1185241.7971
28 | 2550415.3931 | 1185227.1026
29 | 2550393.2551 | 1185230.6148
30 | 2550365.722 | 1185272.1515
31 | 2550363.9138 | 1185238.396
32 | 2550208.1072 | 1185285.9846
33 | 2550232.5425 | 1185356.2864
34 | 2550212.5174 | 1185289.7695
35 | 2550217.3699 | 1185293.934
36 | 2550254.4734 | 1185301.2548
37 | 2550263.1878 | 1185382.4043
38 | 2550226.3144 | 1185364.465
39 | 2550217.5435 | 1185389.8743
40 | 2550230.0799 | 1185400.4409
41 | 2550222.6077 | 1185382.191
42 | 2550435.7116 | 1185063.1594
43 | 2550472.5911 | 1185097.4011
44 | 2550437.3624 | 1185099.3101
45 | 2550225.6916 | 1185301.2334
46 | 2550441.2391 | 1185271.317
47 | 2550420.5625 | 1185256.3913
48 | 2550451.6225 | 1185259.766
49 | 2550423.501 | 1185247.1063
50 | 2550401.2627 | 1185260.5211
51 | 2550422.0767 | 1185257.6795
52 | 2550326.5218 | 1185176.5281
53 | 2550416.9555 | 1185134.7969
54 | 2550432.4794 | 1185211.7346
55 | 2550291.4196 | 1185406.4702
56 | 2550278.2956 | 1185321.3957
57 | 2550225.7892 | 1185367.3821
58 | 2550238.2518 | 1185410.4354
59 | 2550224.4201 | 1185375.0101
60 | 2550473.3377 | 1185098.0947
61 | 2550467.9475 | 1185308.6717
62 | 2550472.9458 | 1185336.2121
63 | 2550492.0195 | 1185305.1148
64 | 2550443.4975 | 1185278.9034
65 | 2550461.1645 | 1185332.8079
66 | 2550476.9211 | 1185340.6416
67 | 2550468.6403 | 1185273.5803
68 | 2550462.0142 | 1185248.0508
69 | 2550397.8618 | 1185281.7269
70 | 2550480.9522 | 1185105.1632
71 | 2550394.9016 | 1185279.0945
72 | 2550546.9559 | 1185163.1215
73 | 2550553.7291 | 1185169.713
74 | 2550528.1191 | 1185144.85
75 | 2550555.1281 | 1185114.3098
76 | 2550498.1302 | 1185186.9214
77 | 2550551.0367 | 1185110.5526
78 | 2550582.2936 | 1185072.2064
79 | 2550496.3223 | 1185191.6278
80 | 2550472.9617 | 1185142.0385
81 | 2550507.1416 | 1185196.7196
82 | 2550478.7895 | 1185136.1314
83 | 2550452.4996 | 1185154.8596
84 | 2550545.6819 | 1185077.7122
85 | 2550536.3595 | 1185071.359
86 | 2550588.2545 | 1185062.0738
87 | 2550629.8249 | 1185062.0011
88 | 2550571.502 | 1185061.9585
89 | 2550490.4801 | 1185189.3416
90 | 2550493.3055 | 1185199.6572
91 | 2550524.901 | 1185216.0294
92 | 2550531.0496 | 1185066.4716
93 | 2550532.3788 | 1185060.1682
94 | 2550508.8795 | 1185050.046
95 | 2550534.4906 | 1185055.2814
96 | 2550632.6393 | 1185060.8146
97 | 2550558.729 | 1185049.8291
98 | 2550662.1596 | 1185043.6748
99 | 2550575.9781 | 1184997.2903
100 | 2550596.0993 | 1185007.4901
101 | 2550605.0908 | 1185000.1895
102 | 2550623.7363 | 1184996.607
103 | 2550630.2556 | 1184996.4578
104 | 2550676.3701 | 1185013.3416
105 | 2550420.7531 | 1185199.6227
106 | 2550418.4606 | 1185197.2548
107 | 2550507.3355 | 1185214.6443
108 | 2550488.7296 | 1185210.1898
109 | 2550232.3002 | 1185373.0088
110 | 2550239.2303 | 1185416.1304
111 | 2550238.9169 | 1185414.2319
112 | 2550408.8928 | 1185187.3724

## line_std_types
| c_nf_per_km | r_ohm_per_km | x_ohm_per_km | max_i_ka | type | q_mm2 | alpha | voltage_rating
NAYY 4x50 SE | 210 | 0.642 | 0.083 | 0.142 | cs | 50 | 0.00403 | LV
NAYY 4x120 SE | 264 | 0.225 | 0.08 | 0.242 | cs | 120 | 0.00403 | LV
NAYY 4x150 SE | 261 | 0.208 | 0.08 | 0.27 | cs | 150 | 0.00403 | LV
NA2XS2Y 1x95 RM/25 12/20 kV | 216 | 0.313 | 0.132 | 0.252 | cs | 95 | 0.00403 | MV
NA2XS2Y 1x185 RM/25 12/20 kV | 273 | 0.161 | 0.117 | 0.362 | cs | 185 | 0.00403 | MV
NA2XS2Y 1x240 RM/25 12/20 kV | 304 | 0.122 | 0.112 | 0.421 | cs | 240 | 0.00403 | MV
NA2XS2Y 1x95 RM/25 6/10 kV | 315 | 0.313 | 0.123 | 0.249 | cs | 95 | 0.00403 | MV
NA2XS2Y 1x185 RM/25 6/10 kV | 406 | 0.161 | 0.11 | 0.358 | cs | 185 | 0.00403 | MV
NA2XS2Y 1x240 RM/25 6/10 kV | 456 | 0.122 | 0.105 | 0.416 | cs | 240 | 0.00403 | MV
NA2XS2Y 1x150 RM/25 12/20 kV | 250 | 0.206 | 0.116 | 0.319 | cs | 150 | 0.00403 | MV
NA2XS2Y 1x120 RM/25 12/20 kV | 230 | 0.253 | 0.119 | 0.283 | cs | 120 | 0.00403 | MV
NA2XS2Y 1x70 RM/25 12/20 kV | 190 | 0.443 | 0.132 | 0.22 | cs | 70 | 0.00403 | MV
NA2XS2Y 1x150 RM/25 6/10 kV | 360 | 0.206 | 0.11 | 0.315 | cs | 150 | 0.00403 | MV
NA2XS2Y 1x120 RM/25 6/10 kV | 340 | 0.253 | 0.113 | 0.28 | cs | 120 | 0.00403 | MV
NA2XS2Y 1x70 RM/25 6/10 kV | 280 | 0.443 | 0.123 | 0.217 | cs | 70 | 0.00403 | MV
N2XS(FL)2Y 1x120 RM/35 64/110 kV | 112 | 0.153 | 0.166 | 0.366 | cs | 120 | 0.00393 | HV
N2XS(FL)2Y 1x185 RM/35 64/110 kV | 125 | 0.099 | 0.156 | 0.457 | cs | 185 | 0.00393 | HV
N2XS(FL)2Y 1x240 RM/35 64/110 kV | 135 | 0.075 | 0.149 | 0.526 | cs | 240 | 0.00393 | HV
N2XS(FL)2Y 1x300 RM/35 64/110 kV | 144 | 0.06 | 0.144 | 0.588 | cs | 300 | 0.00393 | HV
15-AL1/3-ST1A 0.4 | 11 | 1.8769 | 0.35 | 0.105 | ol | 16 | 0.00403 | LV
24-AL1/4-ST1A 0.4 | 11.25 | 1.2012 | 0.335 | 0.14 | ol | 24 | 0.00403 | LV
48-AL1/8-ST1A 0.4 | 12.2 | 0.5939 | 0.3 | 0.21 | ol | 48 | 0.00403 | LV
94-AL1/15-ST1A 0.4 | 13.2 | 0.306 | 0.29 | 0.35 | ol | 94 | 0.00403 | LV
34-AL1/6-ST1A 10.0 | 9.7 | 0.8342 | 0.36 | 0.17 | ol | 34 | 0.00403 | MV
48-AL1/8-ST1A 10.0 | 10.1 | 0.5939 | 0.35 | 0.21 | ol | 48 | 0.00403 | MV
70-AL1/11-ST1A 10.0 | 10.4 | 0.4132 | 0.339 | 0.29 | ol | 70 | 0.00403 | MV
94-AL1/15-ST1A 10.0 | 10.75 | 0.306 | 0.33 | 0.35 | ol | 94 | 0.00403 | MV
122-AL1/20-ST1A 10.0 | 11.1 | 0.2376 | 0.323 | 0.41 | ol | 122 | 0.00403 | MV
149-AL1/24-ST1A 10.0 | 11.25 | 0.194 | 0.315 | 0.47 | ol | 149 | 0.00403 | MV
34-AL1/6-ST1A 20.0 | 9.15 | 0.8342 | 0.382 | 0.17 | ol | 34 | 0.00403 | MV
48-AL1/8-ST1A 20.0 | 9.5 | 0.5939 | 0.372 | 0.21 | ol | 48 | 0.00403 | MV
70-AL1/11-ST1A 20.0 | 9.7 | 0.4132 | 0.36 | 0.29 | ol | 70 | 0.00403 | MV
94-AL1/15-ST1A 20.0 | 10 | 0.306 | 0.35 | 0.35 | ol | 94 | 0.00403 | MV
122-AL1/20-ST1A 20.0 | 10.3 | 0.2376 | 0.344 | 0.41 | ol | 122 | 0.00403 | MV
149-AL1/24-ST1A 20.0 | 10.5 | 0.194 | 0.337 | 0.47 | ol | 149 | 0.00403 | MV
184-AL1/30-ST1A 20.0 | 10.75 | 0.1571 | 0.33 | 0.535 | ol | 184 | 0.00403 | MV
243-AL1/39-ST1A 20.0 | 11 | 0.1188 | 0.32 | 0.645 | ol | 243 | 0.00403 | MV
48-AL1/8-ST1A 110.0 | 8 | 0.5939 | 0.46 | 0.21 | ol | 48 | 0.00403 | HV
70-AL1/11-ST1A 110.0 | 8.4 | 0.4132 | 0.45 | 0.29 | ol | 70 | 0.00403 | HV
94-AL1/15-ST1A 110.0 | 8.65 | 0.306 | 0.44 | 0.35 | ol | 94 | 0.00403 | HV
122-AL1/20-ST1A 110.0 | 8.5 | 0.2376 | 0.43 | 0.41 | ol | 122 | 0.00403 | HV
149-AL1/24-ST1A 110.0 | 8.75 | 0.194 | 0.41 | 0.47 | ol | 149 | 0.00403 | HV
184-AL1/30-ST1A 110.0 | 8.8 | 0.1571 | 0.4 | 0.535 | ol | 184 | 0.00403 | HV
243-AL1/39-ST1A 110.0 | 9 | 0.1188 | 0.39 | 0.645 | ol | 243 | 0.00403 | HV
305-AL1/39-ST1A 110.0 | 9.2 | 0.0949 | 0.38 | 0.74 | ol | 305 | 0.00403 | HV
490-AL1/64-ST1A 110.0 | 9.75 | 0.059 | 0.37 | 0.96 | ol | 490 | 0.00403 | HV
679-AL1/86-ST1A 110.0 | 9.95 | 0.042 | 0.36 | 1.15 | ol | 679 | 0.00403 | HV
490-AL1/64-ST1A 220.0 | 10 | 0.059 | 0.285 | 0.96 | ol | 490 | 0.00403 | HV
679-AL1/86-ST1A 220.0 | 11.7 | 0.042 | 0.275 | 1.15 | ol | 679 | 0.00403 | HV
490-AL1/64-ST1A 380.0 | 11 | 0.059 | 0.253 | 0.96 | ol | 490 | 0.00403 | HV
679-AL1/86-ST1A 380.0 | 14.6 | 0.042 | 0.25 | 1.15 | ol | 679 | 0.00403 | HV

## trafo_std_types
| i0_percent | pfe_kw | vkr_percent | sn_mva | vn_lv_kv | vn_hv_kv | vk_percent | shift_degree | vector_group | tap_side | tap_neutral | tap_min | tap_max | tap_step_degree | tap_step_percent | tap_phase_shifter
160 MVA 380/110 kV | 0.06 | 60 | 0.25 | 160 | 110 | 380 | 12.2 | 0 | Yy0 | hv | 0 | -9 | 9 | 0 | 1.5 | FALSE
100 MVA 220/110 kV | 0.06 | 55 | 0.26 | 100 | 110 | 220 | 12 | 0 | Yy0 | hv | 0 | -9 | 9 | 0 | 1.5 | FALSE
63 MVA 110/20 kV | 0.04 | 22 | 0.32 | 63 | 20 | 110 | 18 | 150 | YNd5 | hv | 0 | -9 | 9 | 0 | 1.5 | FALSE
40 MVA 110/20 kV | 0.05 | 18 | 0.34 | 40 | 20 | 110 | 16.2 | 150 | YNd5 | hv | 0 | -9 | 9 | 0 | 1.5 | FALSE
25 MVA 110/20 kV | 0.07 | 14 | 0.41 | 25 | 20 | 110 | 12 | 150 | YNd5 | hv | 0 | -9 | 9 | 0 | 1.5 | FALSE
63 MVA 110/10 kV | 0.04 | 22 | 0.32 | 63 | 10 | 110 | 18 | 150 | YNd5 | hv | 0 | -9 | 9 | 0 | 1.5 | FALSE
40 MVA 110/10 kV | 0.05 | 18 | 0.34 | 40 | 10 | 110 | 16.2 | 150 | YNd5 | hv | 0 | -9 | 9 | 0 | 1.5 | FALSE
25 MVA 110/10 kV | 0.07 | 14 | 0.41 | 25 | 10 | 110 | 12 | 150 | YNd5 | hv | 0 | -9 | 9 | 0 | 1.5 | FALSE
0.25 MVA 20/0.4 kV | 0.32 | 0.8 | 1.44 | 0.25 | 0.4 | 20 | 6 | 150 | Yzn5 | hv | 0 | -2 | 2 | 0 | 2.5 | FALSE
0.4 MVA 20/0.4 kV | 0.3375 | 1.35 | 1.425 | 0.4 | 0.4 | 20 | 6 | 150 | Dyn5 | hv | 0 | -2 | 2 | 0 | 2.5 | FALSE
0.63 MVA 20/0.4 kV | 0.2619 | 1.65 | 1.206 | 0.63 | 0.4 | 20 | 6 | 150 | Dyn5 | hv | 0 | -2 | 2 | 0 | 2.5 | FALSE
0.25 MVA 10/0.4 kV | 0.24 | 0.6 | 1.2 | 0.25 | 0.4 | 10 | 4 | 150 | Dyn5 | hv | 0 | -2 | 2 | 0 | 2.5 | FALSE
0.4 MVA 10/0.4 kV | 0.2375 | 0.95 | 1.325 | 0.4 | 0.4 | 10 | 4 | 150 | Dyn5 | hv | 0 | -2 | 2 | 0 | 2.5 | FALSE
0.63 MVA 10/0.4 kV | 0.1873 | 1.18 | 1.0794 | 0.63 | 0.4 | 10 | 4 | 150 | Dyn5 | hv | 0 | -2 | 2 | 0 | 2.5 | FALSE

## trafo3w_std_types
| sn_hv_mva | sn_mv_mva | sn_lv_mva | vn_hv_kv | vn_mv_kv | vn_lv_kv | vk_hv_percent | vk_mv_percent | vk_lv_percent | vkr_hv_percent | vkr_mv_percent | vkr_lv_percent | pfe_kw | i0_percent | shift_mv_degree | shift_lv_degree | vector_group | tap_side | tap_neutral | tap_min | tap_max | tap_step_percent
63/25/38 MVA 110/20/10 kV | 63 | 25 | 38 | 110 | 20 | 10 | 10.4 | 10.4 | 10.4 | 0.28 | 0.32 | 0.35 | 35 | 0.89 | 0 | 0 | YN0yn0yn0 | hv | 0 | -10 | 10 | 1.2
63/25/38 MVA 110/10/10 kV | 63 | 25 | 38 | 110 | 10 | 10 | 10.4 | 10.4 | 10.4 | 0.28 | 0.32 | 0.35 | 35 | 0.89 | 0 | 0 | YN0yn0yn0 | hv | 0 | -10 | 10 | 1.2

## fuse_std_types
| fuse_type | i_rated_a | t_avg | t_min | t_total | x_avg | x_min | x_total
HV 100A | HV 100A | 100 | 0 | [10.0, 3.64, 0.854, 0.281, 0.1, 0.0531, 0.022, 0.01] | [10.0, 4.267, 1.21, 0.403, 0.1, 0.058, 0.022, 0.01] | 0 | [300.0, 350.0, 450.0, 550.0, 700.0, 850.0, 1200.0, 1752.0] | [600.0, 700.0, 900.0, 1150.0, 1665.0, 2000.0, 3000.0, 4313.0]
HV 10A | HV 10A | 10 | 0 | [10.0, 1675.0, 0.344, 0.156, 0.1, 0.0417, 0.0171, 0.01] | [10.0, 1.3, 0.3, 0.155, 0.1, 0.0555, 0.023, 0.01] | 0 | [30.0, 32.0, 35.0, 37.0, 39.0, 50.0, 70.0, 88.0] | [60.0, 70.0, 80.0, 87.0, 94.0, 110.0, 150.0, 216.0]
HV 125A | HV 125A | 125 | 0 | [10.0, 1.82, 0.344, 0.1, 0.0467, 0.0269, 0.01] | [10.0, 2.478, 0.426, 0.1, 0.0427, 0.0211, 0.01] | 0 | [375.0, 500.0, 700.0, 925.0, 1200.0, 1500.0, 2341.0] | [750.0, 1000.0, 1500.0, 2200.0, 3000.0, 4000.0, 5765.0]
HV 160A | HV 160A | 160 | 0 | [10.0, 4.15, 1.03, 0.198, 0.1, 0.051, 0.0172, 0.01] | [10.0, 2.3, 0.734, 0.274, 0.1, 0.046, 0.0177, 0.01] | 0 | [480.0, 550.0, 700.0, 1000.0, 1260.0, 1600.0, 2500.0, 3227.0] | [960.0, 1300.0, 1700.0, 2200.0, 2996.0, 4000.0, 6000.0, 7946.0]
HV 16A | HV 16A | 16 | 0 | [10.0, 0.352, 0.164, 0.1, 0.0649, 0.0342, 0.01] | [10.0, 2.34, 0.722, 0.181, 0.1, 0.055, 0.0296, 0.01] | 0 | [48.0, 60.0, 65.0, 71.0, 80.0, 100.0, 162.0] | [96.0, 110.0, 125.0, 150.0, 168.0, 200.0, 250.0, 398.0]
HV 200A | HV 200A | 200 | 0 | [10.0, 4.267, 1.21, 0.403, 0.1, 0.058, 0.022, 0.01] | [10.0, 3.73, 1.654, 0.328, 0.1, 0.0531, 0.019, 0.01] | 0 | [600.0, 700.0, 900.0, 1150.0, 1665.0, 2000.0, 3000.0, 4313.0] | [1200.0, 1500.0, 1800.0, 2700.0, 3960.0, 5000.0, 7500.0, 10620.0]
HV 20A | HV 20A | 20 | 0 | [10.0, 1.3, 0.3, 0.155, 0.1, 0.0555, 0.023, 0.01] | [10.0, 1.3, 0.161, 0.1, 0.0611, 0.0399, 0.0141, 0.01] | 0 | [60.0, 70.0, 80.0, 87.0, 94.0, 110.0, 150.0, 216.0] | [120.0, 150.0, 200.0, 223.0, 260.0, 300.0, 450.0, 532.0]
HV 25A | HV 25A | 25 | 0 | [10.0, 2.512, 0.833, 0.299, 0.1, 0.0372, 0.0223, 0.01] | [10.0, 3.125, 0.597, 0.198, 0.1, 0.0378, 0.022, 0.01] | 0 | [75.0, 82.0, 90.0, 100.0, 124.0, 170.0, 200.0, 289.0] | [150.0, 170.0, 210.0, 250.0, 294.0, 400.0, 500.0, 711.0]
HV 31.5A | HV 31.5A | 31.5 | 0 | [10.0, 2.34, 0.722, 0.181, 0.1, 0.055, 0.0296, 0.01] | [10.0, 2.84, 0.368, 0.164, 0.1, 0.0621, 0.0378, 0.0195, 0.01] | 0 | [95.0, 110.0, 125.0, 150.0, 165.0, 200.0, 250.0, 390.0] | [189.0, 220.0, 300.0, 350.0, 393.0, 450.0, 530.0, 700.0, 960.0]
HV 40A | HV 40A | 40 | 0 | [10.0, 1.3, 0.161, 0.1, 0.0611, 0.0399, 0.0141, 0.01] | [10.0, 2.05, 0.369, 0.198, 0.1, 0.051, 0.0298, 0.01] | 0 | [120.0, 150.0, 200.0, 223.0, 260.0, 300.0, 450.0, 532.0] | [240.0, 300.0, 400.0, 450.0, 530.0, 650.0, 800.0, 1311.0]
HV 50A | HV 50A | 50 | 0 | [10.0, 3.215, 0.597, 0.198, 0.1, 0.0378, 0.022, 0.01] | [10.0, 3.64, 0.854, 0.281, 0.1, 0.0531, 0.022, 0.01] | 0 | [150.0, 170.0, 210.0, 250.0, 294.0, 400.0, 500.0, 711.0] | [300.0, 350.0, 450.0, 550.0, 700.0, 850.0, 1200.0, 1752.0]
HV 6.3A | HV 6.3A | 6.3 | 0 | [10.0, 1.39, 0.344, 0.168, 0.1, 0.056, 0.0263, 0.01] | [10.0, 1.711, 0.516, 0.198, 0.1, 0.0634, 0.0303, 0.01] | 0 | [19.0, 19.5, 20.4, 20.8, 22.0, 25.0, 32.0, 48.0] | [38.0, 40.0, 43.0, 48.0, 53.0, 60.0, 75.0, 118.0]
HV 63A | HV 63A | 63 | 0 | [10.0, 2.84, 0.368, 0.164, 0.1, 0.0621, 0.0378, 0.0195, 0.01] | [10.0, 1.82, 0.344, 0.1, 0.0467, 0.0269, 0.01] | 0 | [189.0, 220.0, 300.0, 350.0, 393.0, 450.0, 530.0, 700.0, 961.0] | [378.0, 500.0, 700.0, 934.0, 1200.0, 1500.0, 2366.0]
HV 80A | HV 80A | 80 | 0 | [10.0, 2.05, 0.369, 0.198, 0.1, 0.051, 0.0298, 0.01] | [10.0, 4.15, 1.03, 0.198, 0.1, 0.051, 0.0172, 0.01] | 0 | [240.0, 300.0, 400.0, 450.0, 530.0, 650.0, 800.0, 1311.0] | [480.0, 550.0, 700.0, 1000.0, 1260.0, 1600.0, 2500.0, 3227.0]
Siemens NH-1-100 | Siemens NH-1-100 | 100 | [5400.0, 2000.0, 400.0, 20.0, 1.0, 0.2, 0.012, 0.004] | 0 | 0 | [150.0, 190.0, 250.0, 430.0, 900.0, 1250.0, 2700.0, 3600.0] | 0 | 0
Siemens NH-1-125 | Siemens NH-1-125 | 125 | [4800.0, 120.0, 7.0, 0.1, 0.004] | 0 | 0 | [180.0, 400.0, 740.0, 2000.0, 4250.0] | 0 | 0
Siemens NH-1-16 | Siemens NH-1-16 | 16 | [4000.0, 400.0, 2.0, 0.1, 0.04, 0.01] | 0 | 0 | [26.0, 35.0, 75.0, 150.0, 200.0, 300.0] | 0 | 0
Siemens NH-1-160 | Siemens NH-1-160 | 160 | [4800.0, 120.0, 7.0, 0.1, 0.004] | 0 | 0 | [210.0, 500.0, 900.0, 2300.0, 5000.0] | 0 | 0
Siemens NH-1-25 | Siemens NH-1-25 | 25 | [4000.0, 1000.0, 10.0, 0.2, 0.02, 0.01] | 0 | 0 | [40.0, 50.0, 100.0, 210.0, 400.0, 500.0] | 0 | 0
Siemens NH-1-50 | Siemens NH-1-50 | 50 | [4000.0, 40.0, 4.0, 1.0, 0.02, 0.01] | 0 | 0 | [86.0, 200.0, 300.0, 400.0, 1000.0, 1280.0] | 0 | 0
Siemens NH-1-63 | Siemens NH-1-63 | 63 | [4000.0, 100.0, 10.0, 2.0, 0.04, 0.01] | 0 | 0 | [100.0, 200.0, 300.0, 400.0, 1000.0, 1500.0] | 0 | 0
Siemens NH-1-80 | Siemens NH-1-80 | 80 | [4800.0, 120.0, 7.0, 0.1, 0.01] | 0 | 0 | [150.58, 250.0, 450.0, 1150.0, 2470.0] | 0 | 0
Siemens NH-2-1000 | Siemens NH-2-1000 | 1000 | [4800.0, 120.0, 7.0, 0.1, 0.004] | 0 | 0 | [1900.0, 3500.0, 8400.0, 24000.0, 52000.0] | 0 | 0
Siemens NH-2-200 | Siemens NH-2-200 | 200 | [4800.0, 120.0, 7.0, 0.1, 0.004] | 0 | 0 | [280.0, 650.0, 1200.0, 3000.0, 7000.0] | 0 | 0
Siemens NH-2-224 | Siemens NH-2-224 | 224 | [4800.0, 120.0, 7.0, 0.2, 0.04, 0.004] | 0 | 0 | [400.0, 750.0, 1453.0, 3025.0, 4315.0, 7600.0] | 0 | 0
Siemens NH-2-250 | Siemens NH-2-250 | 250 | [4800.0, 120.0, 7.0, 0.1, 0.004] | 0 | 0 | [450.0, 800.0, 1650.0, 4000.0, 8500.0] | 0 | 0
Siemens NH-2-315 | Siemens NH-2-315 | 315 | [4800.0, 120.0, 7.0, 0.1, 0.004] | 0 | 0 | [550.0, 920.0, 1900.0, 5000.0, 11000.0] | 0 | 0
Siemens NH-2-355 | Siemens NH-2-355 | 355 | [4800.0, 120.0, 6.0, 0.1, 0.004] | 0 | 0 | [650.0, 1116.27, 2350.0, 5840.0, 12790.0] | 0 | 0
Siemens NH-2-400 | Siemens NH-2-400 | 400 | [4800.0, 120.0, 7.0, 0.1, 0.004] | 0 | 0 | [720.0, 1350.0, 2800.0, 6500.0, 15000.0] | 0 | 0
Siemens NH-2-425 | Siemens NH-2-425 | 425 | [4800.0, 120.0, 7.0, 0.1, 0.004] | 0 | 0 | [850.0, 1500.0, 3050.0, 7500.0, 16500.0] | 0 | 0
Siemens NH-2-630 | Siemens NH-2-630 | 630 | [4800.0, 120.0, 7.0, 0.1, 0.004] | 0 | 0 | [1200.0, 2000.0, 4800.0, 12000.0, 26000.0] | 0 | 0

## res_bus
| vm_pu | va_degree | p_mw | q_mvar
0 | 0.98063 | -0.136 | 0.0072551 | 0.0018183
1 | 0.9809 | -0.13404 | 0 | 0
2 | 0.98062 | -0.13606 | 0 | 0
3 | 0.98469 | -0.10709 | 0 | 0
4 | 0.98045 | -0.1373 | 0 | 0
5 | 0.98054 | -0.13664 | 0.0048245 | 0.0012091
6 | 0.98542 | -0.10195 | 0 | 0
7 | 0.98619 | -0.096486 | 0 | 0
8 | 0.98353 | -0.11533 | 0.012467 | 0.0031244
9 | 0.97927 | -0.14574 | 0 | 0
10 | 0.98147 | -0.13003 | 0 | 0
11 | 0.97886 | -0.14869 | 0.012478 | 0.0031274
12 | 0.98304 | -0.11882 | 0 | 0
13 | 0.98313 | -0.11823 | 0 | 0
14 | 0.98289 | -0.1199 | 0.0048996 | 0.0012279
15 | 0.98058 | -0.13647 | 0 | 0
16 | 0.98298 | -0.11929 | 0 | 0
17 | 0.9813 | -0.13128 | 0.0055862 | 0.0014
18 | 0.98288 | -0.11996 | 0.0047005 | 0.001178
19 | 0.98464 | -0.10747 | 0.013402 | 0.0033588
20 | 0.98801 | -0.083603 | 0 | 0
21 | 0.98794 | -0.0841 | 0.0014565 | 0.00036502
22 | 0.98804 | -0.083404 | 0 | 0
23 | 0.97963 | -0.14316 | 0 | 0
24 | 0.9804 | -0.13762 | 0.0014681 | 0.00036794
25 | 0.99452 | -0.038011 | 0 | 0
26 | 0.99365 | -0.044031 | 0 | 0
27 | 0.99386 | -0.042598 | 0 | 0
28 | 0.99548 | -0.031271 | 0.0012325 | 0.0003089
29 | 0.99255 | -0.051756 | 0 | 0
30 | 0.99203 | -0.055432 | 0.0065101 | 0.0016316
31 | 0.98708 | -0.090181 | 0.016305 | 0.0040864
32 | 0.98048 | -0.13715 | 0 | 0
33 | 0.9801 | -0.13993 | 0 | 0
34 | 0.9805 | -0.13704 | 0.0002582 | 6.4711e-05
35 | 0.98052 | -0.1369 | 0 | 0
36 | 0.98049 | -0.13709 | 0.00017297 | 4.3349e-05
37 | 0.98007 | -0.14013 | 0.00029137 | 7.3023e-05
38 | 0.98008 | -0.14007 | 0.00015743 | 3.9455e-05
39 | 0.98005 | -0.14029 | 0 | 0
40 | 0.98004 | -0.14038 | 0.00017096 | 4.2846e-05
41 | 0.98006 | -0.14023 | 0.00019756 | 4.9513e-05
42 | 0.9792 | -0.14624 | 0 | 0
43 | 0.97874 | -0.14947 | 0.0031716 | 0.00079489
44 | 0.97961 | -0.14328 | 0.0038442 | 0.00096346
45 | 0.98051 | -0.13694 | 0.00034283 | 8.5921e-05
46 | 0.99198 | -0.055675 | 0 | 0
47 | 0.9929 | -0.049261 | 0 | 0
48 | 0.99124 | -0.060803 | 0.0028525 | 0.0007149
49 | 0.99361 | -0.044322 | 0.0085824 | 0.002151
50 | 0.9938 | -0.043017 | 0.0015999 | 0.00040096
51 | 0.99282 | -0.049878 | 0 | 0
52 | 0.98288 | -0.11996 | 0.0022092 | 0.00055368
53 | 0.98037 | -0.13784 | 0.001192 | 0.00029874
54 | 0.99789 | -0.014601 | 0 | 0
55 | 0.98006 | -0.1402 | 0.00018769 | 4.704e-05
56 | 0.98041 | -0.13769 | 0.00186 | 0.00046617
57 | 0.98008 | -0.1401 | 0 | 0
58 | 0.98003 | -0.14043 | 0.00018489 | 4.6337e-05
59 | 0.98007 | -0.14018 | 0.0002013 | 5.045e-05
60 | 0.97874 | -0.1495 | 0.0014685 | 0.00036804
61 | 0.99136 | -0.060171 | 0 | 0
62 | 0.99118 | -0.061388 | 0 | 0
63 | 0.99111 | -0.06192 | 0 | 0
64 | 0.99184 | -0.056776 | 0.013873 | 0.0034768
65 | 0.99114 | -0.061694 | 0.0018067 | 0.00045281
66 | 0.99117 | -0.061472 | 0.0013852 | 0.00034716
67 | 0.9908 | -0.06414 | 0.005473 | 0.0013717
68 | 0.98983 | -0.070713 | 0.001084 | 0.00027166
69 | 0.99242 | -0.052691 | 0 | 0
70 | 0.97872 | -0.14967 | 0.0015157 | 0.00037986
71 | 0.99237 | -0.053018 | 0.0081482 | 0.0020421
72 | 0.98007 | -0.13947 | 0.002842 | 0.00071228
73 | 0.98006 | -0.13957 | 0.0010211 | 0.00025592
74 | 0.98022 | -0.13842 | 0 | 0
75 | 0.97786 | -0.15523 | 0 | 0
76 | 0.98355 | -0.11484 | 0 | 0
77 | 0.97785 | -0.15532 | 0.0015819 | 0.00039646
78 | 0.97506 | -0.17527 | 0 | 0
79 | 0.98395 | -0.11201 | 0 | 0
80 | 0.98332 | -0.11649 | 0 | 0
81 | 0.98339 | -0.11598 | 0.0028232 | 0.00070756
82 | 0.9833 | -0.11662 | 0.0014403 | 0.00036097
83 | 0.98327 | -0.11686 | 0.0013163 | 0.0003299
84 | 0.97446 | -0.17954 | 0 | 0
85 | 0.97434 | -0.18047 | 0.0021239 | 0.0005323
86 | 0.975 | -0.17573 | 0.0036962 | 0.00092636
87 | 0.97348 | -0.1866 | 0.0032934 | 0.00082541
88 | 0.97496 | -0.176 | 0.001347 | 0.0003376
89 | 0.98394 | -0.11209 | 0.0012952 | 0.00032461
90 | 0.98465 | -0.10707 | 0 | 0
91 | 0.98318 | -0.11745 | 0.005442 | 0.0013639
92 | 0.97428 | -0.1809 | 0 | 0
93 | 0.97425 | -0.18107 | 0 | 0
94 | 0.97415 | -0.18182 | 0.0031332 | 0.00078525
95 | 0.97423 | -0.18121 | 0.0024789 | 0.00062127
96 | 0.9734 | -0.1872 | 0.0057363 | 0.0014376
97 | 0.97487 | -0.17661 | 0.0032853 | 0.00082338
98 | 0.97275 | -0.19189 | 0.0028397 | 0.00071169
99 | 0.97119 | -0.20311 | 0.001399 | 0.00035062
100 | 0.97124 | -0.20277 | 0.0028243 | 0.00070785
101 | 0.97131 | -0.20223 | 0 | 0
102 | 0.97143 | -0.20138 | 0.0031425 | 0.00078758
103 | 0.9715 | -0.20087 | 0.002721 | 0.00068194
104 | 0.97224 | -0.19555 | 0 | 0
105 | 0.99965 | -0.0024274 | 0.0047813 | 0.0011983
106 | 1 | 0 | -0.22541 | -0.056734
107 | 0.98449 | -0.10818 | 0.0052655 | 0.0013197
108 | 0.98567 | -0.099857 | 0 | 0
109 | 0.98007 | -0.14012 | 0.00021066 | 5.2797e-05
110 | 0.98003 | -0.14044 | 0.00017601 | 4.4114e-05
111 | 0.98003 | -0.14043 | 0 | 0
112 | 0.99998 | 149.9947 | 0 | 0

## res_line
| p_from_mw | q_from_mvar | p_to_mw | q_to_mvar | pl_mw | ql_mvar | i_from_ka | i_to_ka | i_ka | vm_from_pu | va_from_degree | vm_to_pu | va_to_degree | loading_percent
0 | -0.01208 | -0.0030274 | 0.012083 | 0.0030285 | 3.2775e-06 | 1.0633e-06 | 0.01833 | 0.01833 | 0.01833 | 0.98063 | -0.136 | 0.9809 | -0.13404 | 6.789
1 | 0.004825 | 0.0012091 | -0.0048249 | -0.0012091 | 3.8326e-08 | 2.8524e-10 | 0.0073214 | 0.0073214 | 0.0073214 | 0.98063 | -0.136 | 0.98062 | -0.13606 | 2.7116
2 | -0.024763 | -0.0062061 | 0.024856 | 0.0062404 | 9.2715e-05 | 3.4325e-05 | 0.037565 | 0.037564 | 0.037565 | 0.9809 | -0.13404 | 0.98469 | -0.10709 | 13.913
3 | 0.01268 | 0.0031776 | -0.012674 | -0.0031757 | 5.7259e-06 | 1.8893e-06 | 0.019235 | 0.019235 | 0.019235 | 0.9809 | -0.13404 | 0.98045 | -0.1373 | 7.124
4 | 0.0048249 | 0.0012091 | -0.0048245 | -0.0012091 | 3.8838e-07 | 2.9048e-09 | 0.0073214 | 0.0073215 | 0.0073215 | 0.98062 | -0.13606 | 0.98054 | -0.13664 | 2.7117
5 | 0.013402 | 0.003359 | -0.013402 | -0.0033588 | 7.0006e-07 | 2.3446e-07 | 0.020253 | 0.020253 | 0.020253 | 0.98469 | -0.10709 | 0.98464 | -0.10747 | 7.5011
6 | -0.038258 | -0.0095994 | 0.038285 | 0.0096098 | 2.734e-05 | 1.0348e-05 | 0.057817 | 0.057817 | 0.057817 | 0.98469 | -0.10709 | 0.98542 | -0.10195 | 21.4139
7 | 0.010014 | 0.0025093 | -0.010006 | -0.0025069 | 8.1079e-06 | 2.4095e-06 | 0.015198 | 0.015198 | 0.015198 | 0.98045 | -0.1373 | 0.97963 | -0.14316 | 5.6288
8 | 0.0026602 | 0.00066637 | -0.0026601 | -0.00066647 | 1.1773e-07 | -1.0068e-07 | 0.0040373 | 0.0040373 | 0.0040373 | 0.98045 | -0.1373 | 0.9804 | -0.13762 | 1.4953
9 | -0.085217 | -0.021385 | 0.085281 | 0.02141 | 6.463e-05 | 2.4778e-05 | 0.12869 | 0.12869 | 0.12869 | 0.98542 | -0.10195 | 0.98619 | -0.096486 | 47.663
10 | 0.046931 | 0.011775 | -0.046844 | -0.011742 | 8.6979e-05 | 3.3101e-05 | 0.070873 | 0.070873 | 0.070873 | 0.98542 | -0.10195 | 0.98353 | -0.11533 | 26.2492
11 | -0.085281 | -0.02141 | 0.085437 | 0.02147 | 0.00015526 | 5.9523e-05 | 0.12869 | 0.12869 | 0.12869 | 0.98619 | -0.096486 | 0.98804 | -0.083404 | 47.663
12 | 0.034378 | 0.0086179 | -0.034364 | -0.0086127 | 1.3801e-05 | 5.2044e-06 | 0.052012 | 0.052012 | 0.052012 | 0.98353 | -0.11533 | 0.98313 | -0.11823 | 19.2636
13 | -0.012484 | -0.0031291 | 0.012511 | 0.003138 | 2.7205e-05 | 8.9357e-06 | 0.018969 | 0.018969 | 0.018969 | 0.97927 | -0.14574 | 0.98147 | -0.13003 | 7.0256
14 | 0.012484 | 0.0031291 | -0.012478 | -0.0031274 | 5.0997e-06 | 1.6758e-06 | 0.018969 | 0.018969 | 0.018969 | 0.97927 | -0.14574 | 0.97886 | -0.14869 | 7.0256
15 | 0.0044171 | 0.0011008 | -0.0044132 | -0.0011011 | 3.8962e-06 | -2.6039e-07 | 0.0066945 | 0.0066952 | 0.0066952 | 0.98147 | -0.13003 | 0.98058 | -0.13647 | 2.4797
16 | -0.022515 | -0.0056389 | 0.022548 | 0.0056512 | 3.3462e-05 | 1.2288e-05 | 0.034134 | 0.034134 | 0.034134 | 0.98147 | -0.13003 | 0.98298 | -0.11929 | 12.6421
17 | 0.0055872 | 0.0014001 | -0.0055862 | -0.0014 | 9.658e-07 | 9.8911e-08 | 0.0084707 | 0.0084708 | 0.0084708 | 0.98147 | -0.13003 | 0.9813 | -0.13128 | 3.1373
18 | -0.0071099 | -0.0017818 | 0.0071104 | 0.001782 | 5.7861e-07 | 1.2103e-07 | 0.010762 | 0.010762 | 0.010762 | 0.98304 | -0.11882 | 0.98313 | -0.11823 | 3.9859
19 | 0.0071099 | 0.0017818 | -0.0071088 | -0.0017816 | 1.0696e-06 | 2.2378e-07 | 0.010762 | 0.010762 | 0.010762 | 0.98304 | -0.11882 | 0.98289 | -0.1199 | 3.986
20 | 0.027253 | 0.0068308 | -0.027249 | -0.0068293 | 4.0135e-06 | 1.4957e-06 | 0.04125 | 0.04125 | 0.04125 | 0.98313 | -0.11823 | 0.98298 | -0.11929 | 15.2777
21 | 0.0022092 | 0.00055366 | -0.0022092 | -0.00055368 | 1.6533e-08 | -2.366e-08 | 0.0033446 | 0.0033446 | 0.0033446 | 0.98289 | -0.1199 | 0.98288 | -0.11996 | 1.2387
22 | 0.0023799 | 0.00059218 | -0.0023797 | -0.00059235 | 1.4158e-07 | -1.6517e-07 | 0.0036099 | 0.00361 | 0.00361 | 0.98058 | -0.13647 | 0.98052 | -0.1369 | 1.337
23 | 0.0020333 | 0.00050888 | -0.0020331 | -0.00050918 | 1.7538e-07 | -3.0496e-07 | 0.0030853 | 0.0030854 | 0.0030854 | 0.98058 | -0.13647 | 0.98049 | -0.13709 | 1.1427
24 | 0.0047009 | 0.001178 | -0.0047005 | -0.001178 | 4.3577e-07 | -7.1945e-09 | 0.0071161 | 0.0071162 | 0.0071162 | 0.98298 | -0.11929 | 0.98288 | -0.11996 | 2.6356
25 | 0.0014566 | 0.00036463 | -0.0014565 | -0.00036502 | 1.001e-07 | -3.8843e-07 | 0.0021935 | 0.0021937 | 0.0021937 | 0.98801 | -0.083603 | 0.98794 | -0.0841 | 0.81247
26 | -0.0014566 | -0.00036463 | 0.0014566 | 0.00036448 | 4.0015e-08 | -1.553e-07 | 0.0021935 | 0.0021935 | 0.0021935 | 0.98801 | -0.083603 | 0.98804 | -0.083404 | 0.81241
27 | 0.01632 | 0.0040918 | -0.016305 | -0.0040864 | 1.5309e-05 | 5.3687e-06 | 0.024579 | 0.024579 | 0.024579 | 0.98804 | -0.083404 | 0.98708 | -0.090181 | 9.1035
28 | -0.10321 | -0.025926 | 0.10367 | 0.026101 | 0.00045631 | 0.00017512 | 0.15546 | 0.15546 | 0.15546 | 0.98804 | -0.083404 | 0.99255 | -0.051756 | 57.5788
29 | 0.0038443 | 0.00096344 | -0.0038442 | -0.00096346 | 6.7257e-08 | -1.3929e-08 | 0.0058393 | 0.0058394 | 0.0058394 | 0.97963 | -0.14316 | 0.97961 | -0.14328 | 2.1627
30 | 0.0061612 | 0.0015435 | -0.0061586 | -0.0015431 | 2.6304e-06 | 4.0598e-07 | 0.0093584 | 0.0093587 | 0.0093587 | 0.97963 | -0.14316 | 0.9792 | -0.14624 | 3.4662
31 | 0.001192 | 0.00029853 | -0.001192 | -0.00029874 | 3.624e-08 | -2.0981e-07 | 0.0018091 | 0.0018092 | 0.0018092 | 0.9804 | -0.13762 | 0.98037 | -0.13784 | 0.67007
32 | 0.10543 | 0.026565 | -0.10534 | -0.026531 | 8.8739e-05 | 3.3464e-05 | 0.1578 | 0.1578 | 0.1578 | 0.99452 | -0.038011 | 0.99365 | -0.044031 | 19.481
33 | 0.112 | 0.028215 | -0.11192 | -0.028188 | 7.1809e-05 | 2.7141e-05 | 0.16762 | 0.16762 | 0.16762 | 0.99452 | -0.038011 | 0.99386 | -0.042598 | 20.6942
34 | -0.21743 | -0.054779 | 0.21763 | 0.054858 | 0.00020523 | 7.8571e-05 | 0.32542 | 0.32542 | 0.32542 | 0.99452 | -0.038011 | 0.99548 | -0.031271 | 40.1752
35 | 0.096758 | 0.02438 | -0.096687 | -0.024354 | 7.0748e-05 | 2.6582e-05 | 0.14494 | 0.14494 | 0.14494 | 0.99365 | -0.044031 | 0.9929 | -0.049261 | 17.8943
36 | 0.0085828 | 0.002151 | -0.0085824 | -0.002151 | 3.4536e-07 | 8.9436e-08 | 0.012853 | 0.012853 | 0.012853 | 0.99365 | -0.044031 | 0.99361 | -0.044322 | 4.7603
37 | 0.0016 | 0.00040066 | -0.0015999 | -0.00040096 | 9.2901e-08 | -3.0047e-07 | 0.0023954 | 0.0023955 | 0.0023955 | 0.99386 | -0.042598 | 0.9938 | -0.043017 | 0.88721
38 | 0.11032 | 0.027787 | -0.11018 | -0.027733 | 0.00014108 | 5.3832e-05 | 0.16523 | 0.16523 | 0.16523 | 0.99386 | -0.042598 | 0.99255 | -0.051756 | 30.5977
39 | -0.21886 | -0.055167 | 0.21938 | 0.055363 | 0.00051213 | 0.00019607 | 0.32726 | 0.32726 | 0.32726 | 0.99548 | -0.031271 | 0.99789 | -0.014601 | 40.4026
40 | 0.0065134 | 0.0016321 | -0.0065101 | -0.0016316 | 3.3139e-06 | 5.5511e-07 | 0.0097647 | 0.009765 | 0.009765 | 0.99255 | -0.051756 | 0.99203 | -0.055432 | 3.6167
41 | 0.0017786 | 0.00044199 | -0.0017779 | -0.0004436 | 6.7549e-07 | -1.6147e-06 | 0.0026979 | 0.0026986 | 0.0026986 | 0.98048 | -0.13715 | 0.9801 | -0.13993 | 0.99948
42 | -0.0017786 | -0.00044199 | 0.0017786 | 0.00044192 | 2.6396e-08 | -6.3147e-08 | 0.0026979 | 0.0026979 | 0.0026979 | 0.98048 | -0.13715 | 0.9805 | -0.13704 | 0.99924
43 | 0.00047907 | 0.00011909 | -0.00047906 | -0.0001196 | 1.3283e-08 | -5.0231e-07 | 0.000727 | 0.00072718 | 0.00072718 | 0.9801 | -0.13993 | 0.98007 | -0.14013 | 0.26932
44 | 0.0012989 | 0.00032451 | -0.0012988 | -0.00032463 | 2.4941e-08 | -1.1998e-07 | 0.0019716 | 0.0019717 | 0.0019717 | 0.9801 | -0.13993 | 0.98008 | -0.14007 | 0.73024
45 | -0.0020368 | -0.00050663 | 0.0020369 | 0.00050657 | 3.8092e-08 | -6.6002e-08 | 0.0030898 | 0.0030897 | 0.0030898 | 0.9805 | -0.13704 | 0.98052 | -0.1369 | 1.1444
46 | 0.00034283 | 8.5782e-05 | -0.00034283 | -8.5921e-05 | 1.8695e-09 | -1.389e-07 | 0.00052022 | 0.00052027 | 0.00052027 | 0.98052 | -0.1369 | 0.98051 | -0.13694 | 0.19269
47 | 0.0018602 | 0.00046583 | -0.00186 | -0.00046617 | 1.5531e-07 | -3.3414e-07 | 0.0028229 | 0.0028231 | 0.0028231 | 0.98049 | -0.13709 | 0.98041 | -0.13769 | 1.0456
48 | 0.00018769 | 4.6573e-05 | -0.00018769 | -4.704e-05 | 1.8788e-09 | -4.6676e-07 | 0.0002848 | 0.00028497 | 0.00028497 | 0.98007 | -0.14013 | 0.98006 | -0.1402 | 0.10554
49 | 0.0011414 | 0.00028517 | -0.0011414 | -0.00028521 | 5.5524e-09 | -3.5216e-08 | 0.0017326 | 0.0017327 | 0.0017327 | 0.98008 | -0.14007 | 0.98008 | -0.1401 | 0.64172
50 | 0.00053187 | 0.00013285 | -0.00053186 | -0.00013306 | 6.6884e-09 | -2.0461e-07 | 0.00080738 | 0.00080745 | 0.00080745 | 0.98005 | -0.14029 | 0.98004 | -0.14038 | 0.29906
51 | -0.00053187 | -0.00013285 | 0.00053187 | 0.00013274 | 3.7572e-09 | -1.1496e-07 | 0.00080738 | 0.00080734 | 0.00080738 | 0.98005 | -0.14029 | 0.98006 | -0.14023 | 0.29903
52 | 0.0003609 | 9.0213e-05 | -0.0003609 | -9.0377e-05 | 2.4535e-09 | -1.6409e-07 | 0.00054788 | 0.00054794 | 0.00054794 | 0.98004 | -0.14038 | 0.98003 | -0.14043 | 0.20294
53 | -0.00072943 | -0.00018225 | 0.00072944 | 0.00018216 | 5.7251e-09 | -9.2097e-08 | 0.0011073 | 0.0011073 | 0.0011073 | 0.98006 | -0.14023 | 0.98007 | -0.14018 | 0.41011
54 | 0.0061586 | 0.0015431 | -0.0061558 | -0.0015427 | 2.7505e-06 | 4.2512e-07 | 0.0093587 | 0.0093589 | 0.0093589 | 0.9792 | -0.14624 | 0.97874 | -0.14947 | 3.4663
55 | 0.0029842 | 0.00074777 | -0.0029842 | -0.00074778 | 1.3089e-08 | -7.7728e-09 | 0.0045369 | 0.0045369 | 0.0045369 | 0.97874 | -0.14947 | 0.97874 | -0.1495 | 1.6803
56 | -0.065907 | -0.016631 | 0.065966 | 0.016652 | 5.9383e-05 | 2.1708e-05 | 0.098903 | 0.098903 | 0.098903 | 0.99198 | -0.055675 | 0.9929 | -0.049261 | 12.2103
57 | 0.065907 | 0.016631 | -0.06586 | -0.016613 | 4.7403e-05 | 1.7831e-05 | 0.098903 | 0.098904 | 0.098904 | 0.99198 | -0.055675 | 0.99124 | -0.060803 | 18.3155
58 | 0.030721 | 0.0077011 | -0.030718 | -0.0077001 | 2.6256e-06 | 9.8418e-07 | 0.046041 | 0.046041 | 0.046041 | 0.9929 | -0.049261 | 0.99282 | -0.049878 | 17.0522
59 | 0.063007 | 0.015898 | -0.06292 | -0.015865 | 8.7489e-05 | 3.3448e-05 | 0.094622 | 0.094622 | 0.094622 | 0.99124 | -0.060803 | 0.98983 | -0.070713 | 35.0451
60 | 0.0081518 | 0.002043 | -0.0081486 | -0.0020422 | 3.1748e-06 | 7.8049e-07 | 0.012218 | 0.012218 | 0.012218 | 0.99282 | -0.049878 | 0.99242 | -0.052691 | 4.5251
61 | 0.022567 | 0.0056571 | -0.022545 | -0.0056492 | 2.1542e-05 | 7.8955e-06 | 0.033823 | 0.033823 | 0.033823 | 0.99282 | -0.049878 | 0.99184 | -0.056776 | 12.5271
62 | -0.21938 | -0.055363 | 0.21975 | 0.055507 | 0.00037555 | 0.00014378 | 0.32726 | 0.32726 | 0.32726 | 0.99789 | -0.014601 | 0.99965 | -0.0024274 | 40.4025
63 | 0.00021066 | 5.2689e-05 | -0.00021066 | -5.2797e-05 | 5.484e-10 | -1.0806e-07 | 0.0003198 | 0.00031984 | 0.00031984 | 0.98008 | -0.1401 | 0.98007 | -0.14012 | 0.11846
64 | 0.00093074 | 0.00023252 | -0.00093073 | -0.00023261 | 9.6534e-09 | -9.3948e-08 | 0.0014128 | 0.0014129 | 0.0014129 | 0.98008 | -0.1401 | 0.98007 | -0.14018 | 0.52329
65 | 0.00017602 | 4.4041e-05 | -0.00017602 | -4.4089e-05 | 1.7177e-10 | -4.8502e-08 | 0.00026722 | 0.00026724 | 0.00026724 | 0.98003 | -0.14043 | 0.98003 | -0.14043 | 0.098978
66 | 0.0015157 | 0.00037975 | -0.0015157 | -0.00037986 | 3.4426e-08 | -1.1733e-07 | 0.0023043 | 0.0023044 | 0.0023044 | 0.97874 | -0.1495 | 0.97872 | -0.14967 | 0.85348
67 | 0.0031926 | 0.00079944 | -0.003192 | -0.00079972 | 5.375e-07 | -2.7687e-07 | 0.0047918 | 0.0047919 | 0.0047919 | 0.99136 | -0.060171 | 0.99118 | -0.061388 | 1.7748
68 | 0.005476 | 0.0013719 | -0.0054747 | -0.0013718 | 1.3249e-06 | 1.0445e-07 | 0.0082192 | 0.0082194 | 0.0082194 | 0.99136 | -0.060171 | 0.99111 | -0.06192 | 3.0442
69 | -0.0086686 | -0.0021713 | 0.0086726 | 0.0021724 | 4.0703e-06 | 1.0684e-06 | 0.013011 | 0.013011 | 0.013011 | 0.99136 | -0.060171 | 0.99184 | -0.056776 | 4.8189
70 | 0.0018068 | 0.00045263 | -0.0018067 | -0.00045281 | 7.6432e-08 | -1.8517e-07 | 0.0027124 | 0.0027125 | 0.0027125 | 0.99118 | -0.061388 | 0.99114 | -0.061694 | 1.0046
71 | 0.0013852 | 0.00034709 | -0.0013852 | -0.00034716 | 1.606e-08 | -7.0535e-08 | 0.0020795 | 0.0020795 | 0.0020795 | 0.99118 | -0.061388 | 0.99117 | -0.061472 | 0.7702
72 | 0.0054747 | 0.0013718 | -0.005473 | -0.0013717 | 1.6823e-06 | 1.3294e-07 | 0.0082194 | 0.0082196 | 0.0082196 | 0.99111 | -0.06192 | 0.9908 | -0.06414 | 3.0443
73 | 0.061836 | 0.015593 | -0.061584 | -0.015497 | 0.00025153 | 9.6144e-05 | 0.092992 | 0.092992 | 0.092992 | 0.98983 | -0.070713 | 0.98567 | -0.099857 | 34.4416
74 | 0.0081486 | 0.0020422 | -0.0081482 | -0.0020421 | 3.684e-07 | 9.0594e-08 | 0.012218 | 0.012218 | 0.012218 | 0.99242 | -0.052691 | 0.99237 | -0.053018 | 4.5252
75 | 0.0010211 | 0.0002558 | -0.0010211 | -0.00025592 | 1.4175e-08 | -1.1365e-07 | 0.0015503 | 0.0015504 | 0.0015504 | 0.98007 | -0.13947 | 0.98006 | -0.13957 | 0.5742
76 | -0.0038631 | -0.00096808 | 0.0038637 | 0.00096796 | 5.6332e-07 | -1.1409e-07 | 0.0058652 | 0.0058651 | 0.0058652 | 0.98007 | -0.13947 | 0.98022 | -0.13842 | 2.1723
77 | 0.039868 | 0.010021 | -0.039775 | -0.009986 | 9.3108e-05 | 3.5299e-05 | 0.060531 | 0.060531 | 0.060531 | 0.98022 | -0.13842 | 0.97786 | -0.15523 | 22.419
78 | -0.043731 | -0.010989 | 0.043875 | 0.011044 | 0.00014398 | 5.4715e-05 | 0.066396 | 0.066396 | 0.066396 | 0.98022 | -0.13842 | 0.98355 | -0.11484 | 24.5913
79 | 0.0015819 | 0.0003964 | -0.0015819 | -0.00039646 | 2.0058e-08 | -6.1871e-08 | 0.0024072 | 0.0024072 | 0.0024072 | 0.97786 | -0.15523 | 0.97785 | -0.15532 | 0.89157
80 | 0.038193 | 0.0095896 | -0.038086 | -0.0095494 | 0.00010607 | 4.0168e-05 | 0.058124 | 0.058124 | 0.058124 | 0.97786 | -0.15523 | 0.97506 | -0.17527 | 21.5276
81 | -0.0549 | -0.013806 | 0.054922 | 0.013814 | 2.1709e-05 | 8.2857e-06 | 0.083075 | 0.083075 | 0.083075 | 0.98355 | -0.11484 | 0.98395 | -0.11201 | 30.7686
82 | 0.0027573 | 0.00068997 | -0.0027567 | -0.00069046 | 6.2892e-07 | -4.9307e-07 | 0.0041712 | 0.0041714 | 0.0041714 | 0.98355 | -0.11484 | 0.98332 | -0.11649 | 1.545
83 | 0.0082676 | 0.0020719 | -0.0082663 | -0.0020715 | 1.2996e-06 | 3.3092e-07 | 0.012508 | 0.012508 | 0.012508 | 0.98355 | -0.11484 | 0.98339 | -0.11598 | 4.6326
84 | 0.0036964 | 0.0009263 | -0.0036962 | -0.00092636 | 2.333e-07 | -5.6807e-08 | 0.005641 | 0.0056411 | 0.0056411 | 0.97506 | -0.17527 | 0.975 | -0.17573 | 2.0893
85 | 0.022015 | 0.0055223 | -0.02198 | -0.0055097 | 3.4513e-05 | 1.2664e-05 | 0.033598 | 0.033598 | 0.033598 | 0.97506 | -0.17527 | 0.97348 | -0.1866 | 12.4437
86 | 0.0046331 | 0.0011609 | -0.0046326 | -0.0011609 | 4.6424e-07 | -7.0535e-09 | 0.0070704 | 0.0070704 | 0.0070704 | 0.97506 | -0.17527 | 0.97496 | -0.176 | 2.6187
87 | 0.0077424 | 0.0019399 | -0.0077378 | -0.0019388 | 4.5713e-06 | 1.1041e-06 | 0.011815 | 0.011816 | 0.011816 | 0.97506 | -0.17527 | 0.97446 | -0.17954 | 4.3761
88 | 0.0012952 | 0.00032453 | -0.0012952 | -0.00032461 | 1.4982e-08 | -7.3723e-08 | 0.0019587 | 0.0019587 | 0.0019587 | 0.98395 | -0.11201 | 0.98394 | -0.11209 | 0.72546
89 | -0.056217 | -0.014139 | 0.056256 | 0.014153 | 3.8695e-05 | 1.4774e-05 | 0.085034 | 0.085034 | 0.085034 | 0.98395 | -0.11201 | 0.98465 | -0.10707 | 31.494
90 | 0.0014403 | 0.00036087 | -0.0014403 | -0.00036097 | 2.4565e-08 | -9.5673e-08 | 0.0021795 | 0.0021796 | 0.0021796 | 0.98332 | -0.11649 | 0.9833 | -0.11662 | 0.80724
91 | 0.0013164 | 0.00032959 | -0.0013163 | -0.0003299 | 6.6187e-08 | -3.1362e-07 | 0.0019919 | 0.001992 | 0.001992 | 0.98332 | -0.11649 | 0.98327 | -0.11686 | 0.7378
92 | 0.0054431 | 0.001364 | -0.005442 | -0.0013639 | 1.1105e-06 | 9.4336e-08 | 0.0082361 | 0.0082362 | 0.0082362 | 0.98339 | -0.11598 | 0.98318 | -0.11745 | 3.0505
93 | 0.0077378 | 0.0019388 | -0.0077368 | -0.0019386 | 9.9666e-07 | 2.4082e-07 | 0.011816 | 0.011816 | 0.011816 | 0.97446 | -0.17954 | 0.97434 | -0.18047 | 4.3761
94 | 0.0056129 | 0.0014063 | -0.0056126 | -0.0014062 | 3.3089e-07 | 3.739e-08 | 0.0085719 | 0.008572 | 0.008572 | 0.97434 | -0.18047 | 0.97428 | -0.1809 | 3.1748
95 | 0.018687 | 0.0046843 | -0.018685 | -0.0046837 | 1.555e-06 | 5.601e-07 | 0.028564 | 0.028564 | 0.028564 | 0.97348 | -0.1866 | 0.9734 | -0.1872 | 10.5792
96 | 0.0032856 | 0.00082327 | -0.0032853 | -0.00082338 | 2.7639e-07 | -1.1334e-07 | 0.0050145 | 0.0050146 | 0.0050146 | 0.97496 | -0.176 | 0.97487 | -0.17661 | 1.8573
97 | -0.061522 | -0.015473 | 0.061584 | 0.015497 | 6.1947e-05 | 2.368e-05 | 0.092992 | 0.092992 | 0.092992 | 0.98465 | -0.10707 | 0.98567 | -0.099857 | 34.4416
98 | 0.0052663 | 0.0013197 | -0.0052655 | -0.0013197 | 8.1139e-07 | 5.0987e-08 | 0.0079585 | 0.0079586 | 0.0079586 | 0.98465 | -0.10707 | 0.98449 | -0.10818 | 2.9476
99 | 0.002479 | 0.00062116 | -0.0024789 | -0.00062122 | 5.7687e-08 | -5.812e-08 | 0.0037861 | 0.0037862 | 0.0037862 | 0.97428 | -0.1809 | 0.97425 | -0.18107 | 1.4023
100 | 0.0031336 | 0.00078505 | -0.0031332 | -0.00078525 | 4.0033e-07 | -1.9479e-07 | 0.0047858 | 0.0047859 | 0.0047859 | 0.97428 | -0.1809 | 0.97415 | -0.18182 | 1.7726
101 | 0.0024789 | 0.00062122 | -0.0024789 | -0.00062127 | 4.9046e-08 | -4.9411e-08 | 0.0037862 | 0.0037862 | 0.0037862 | 0.97425 | -0.18107 | 0.97423 | -0.18121 | 1.4023
102 | 0.012949 | 0.0032461 | -0.01294 | -0.0032432 | 8.4113e-06 | 2.8078e-06 | 0.019795 | 0.019795 | 0.019795 | 0.9734 | -0.1872 | 0.97275 | -0.19189 | 7.3315
103 | 0.010101 | 0.0025316 | -0.010096 | -0.00253 | 5.1208e-06 | 1.5431e-06 | 0.015451 | 0.015451 | 0.015451 | 0.97275 | -0.19189 | 0.97224 | -0.19555 | 5.7227
104 | -0.001399 | -0.00035062 | 0.001399 | 0.00035036 | 6.5804e-08 | -2.5874e-07 | 0.0021435 | 0.0021434 | 0.0021435 | 0.97119 | -0.20311 | 0.97124 | -0.20277 | 0.79388
105 | -0.0042234 | -0.0010582 | 0.0042237 | 0.0010582 | 3.1798e-07 | -2.8339e-08 | 0.0064705 | 0.0064704 | 0.0064705 | 0.97124 | -0.20277 | 0.97131 | -0.20223 | 2.3965
106 | -0.0042237 | -0.0010582 | 0.0042242 | 0.0010581 | 4.9718e-07 | -4.4361e-08 | 0.0064704 | 0.0064704 | 0.0064704 | 0.97131 | -0.20223 | 0.97143 | -0.20138 | 2.3965
107 | -0.0073667 | -0.0018457 | 0.0073672 | 0.0018458 | 5.1811e-07 | 1.1853e-07 | 0.011284 | 0.011284 | 0.011284 | 0.97143 | -0.20138 | 0.9715 | -0.20087 | 4.1792
108 | -0.010088 | -0.0025278 | 0.010096 | 0.00253 | 7.4262e-06 | 2.2386e-06 | 0.015452 | 0.015451 | 0.015452 | 0.9715 | -0.20087 | 0.97224 | -0.19555 | 5.7228
109 | -0.22453 | -0.056705 | 0.22461 | 0.056734 | 7.6648e-05 | 2.935e-05 | 0.33438 | 0.33438 | 0.33438 | 0.99965 | -0.0024274 | 1 | 0 | 41.2812
110 | -0.00017601 | -4.4114e-05 | 0.00017602 | 4.4089e-05 | 8.5766e-11 | -2.4212e-08 | 0.00026725 | 0.00026724 | 0.00026725 | 0.98003 | -0.14044 | 0.98003 | -0.14043 | 0.098982

## res_trafo
| p_hv_mw | q_hv_mvar | p_lv_mw | q_lv_mvar | pl_mw | ql_mvar | i_hv_ka | i_lv_ka | vm_hv_pu | va_hv_degree | vm_lv_pu | va_lv_degree | loading_percent
0 | 2.5187e-16 | 8.8016e-16 | 0.00079998 | 7.4552e-08 | 0.00079998 | 7.4552e-08 | 2.6429e-17 | 0.0011547 | 0.99998 | 149.9947 | 1 | 0 | 0.31999

## res_ext_grid
| p_mw | q_mvar
0 | 0.22758 | 0.057279

## res_load
| p_mw | q_mvar
0 | 0.0072551 | 0.0018183
1 | 0.0048245 | 0.0012091
2 | 0.012467 | 0.0031244
3 | 0.012478 | 0.0031274
4 | 0.0048996 | 0.0012279
5 | 0.0055862 | 0.0014
6 | 0.0047005 | 0.001178
7 | 0.013402 | 0.0033588
8 | 0.0014565 | 0.00036502
9 | 0.0014681 | 0.00036794
10 | 0.0012325 | 0.0003089
11 | 0.0065101 | 0.0016316
12 | 0.016305 | 0.0040864
13 | 0.0002582 | 6.4711e-05
14 | 0.00017297 | 4.3349e-05
15 | 0.00029137 | 7.3023e-05
16 | 0.00015743 | 3.9455e-05
17 | 0.00017096 | 4.2846e-05
18 | 0.00019756 | 4.9513e-05
19 | 0.0031716 | 0.00079489
20 | 0.0038442 | 0.00096346
21 | 0.00034283 | 8.5921e-05
22 | 0.0028525 | 0.0007149
23 | 0.0085824 | 0.002151
24 | 0.0015999 | 0.00040096
25 | 0.0022092 | 0.00055368
26 | 0.001192 | 0.00029874
27 | 0.00018769 | 4.704e-05
28 | 0.00186 | 0.00046617
29 | 0.00018489 | 4.6337e-05
30 | 0.0002013 | 5.045e-05
31 | 0.0014685 | 0.00036804
32 | 0.013873 | 0.0034768
33 | 0.0018067 | 0.00045281
34 | 0.0013852 | 0.00034716
35 | 0.005473 | 0.0013717
36 | 0.001084 | 0.00027166
37 | 0.0015157 | 0.00037986
38 | 0.0081482 | 0.0020421
39 | 0.002842 | 0.00071228
40 | 0.0010211 | 0.00025592
41 | 0.0015819 | 0.00039646
42 | 0.0028232 | 0.00070756
43 | 0.0014403 | 0.00036097
44 | 0.0013163 | 0.0003299
45 | 0.0021239 | 0.0005323
46 | 0.0036962 | 0.00092636
47 | 0.0032934 | 0.00082541
48 | 0.001347 | 0.0003376
49 | 0.0012952 | 0.00032461
50 | 0.005442 | 0.0013639
51 | 0.0031332 | 0.00078525
52 | 0.0024789 | 0.00062127
53 | 0.0057363 | 0.0014376
54 | 0.0032853 | 0.00082338
55 | 0.0028397 | 0.00071169
56 | 0.001399 | 0.00035062
57 | 0.0028243 | 0.00070785
58 | 0.0031425 | 0.00078758
59 | 0.002721 | 0.00068194
60 | 0.0047813 | 0.0011983
61 | 0.0021717 | 0.00054429
62 | 0.0052655 | 0.0013197
63 | 0.00021066 | 5.2797e-05
64 | 0.00017601 | 4.4114e-05

## dtypes
| element | column | dtype
0 | bus | name | object
1 | bus | vn_kv | float64
2 | bus | type | object
3 | bus | zone | object
4 | bus | in_service | bool
5 | load | name | object
6 | load | bus | uint32
7 | load | p_mw | float64
8 | load | q_mvar | float64
9 | load | const_z_percent | float64
10 | load | const_i_percent | float64
11 | load | sn_mva | float64
12 | load | scaling | float64
13 | load | in_service | bool
14 | load | type | object
15 | ext_grid | name | object
16 | ext_grid | bus | uint32
17 | ext_grid | vm_pu | float64
18 | ext_grid | va_degree | float64
19 | ext_grid | slack_weight | float64
20 | ext_grid | in_service | bool
21 | line | name | object
22 | line | std_type | object
23 | line | from_bus | uint32
24 | line | to_bus | uint32
25 | line | length_km | float64
26 | line | r_ohm_per_km | float64
27 | line | x_ohm_per_km | float64
28 | line | c_nf_per_km | float64
29 | line | g_us_per_km | float64
30 | line | max_i_ka | float64
31 | line | df | float64
32 | line | parallel | uint32
33 | line | type | object
34 | line | in_service | bool
35 | trafo | name | object
36 | trafo | std_type | object
37 | trafo | hv_bus | uint32
38 | trafo | lv_bus | uint32
39 | trafo | sn_mva | float64
40 | trafo | vn_hv_kv | float64
41 | trafo | vn_lv_kv | float64
42 | trafo | vk_percent | float64
43 | trafo | vkr_percent | float64
44 | trafo | pfe_kw | float64
45 | trafo | i0_percent | float64
46 | trafo | shift_degree | float64
47 | trafo | tap_side | object
48 | trafo | tap_neutral | int32
49 | trafo | tap_min | int32
50 | trafo | tap_max | int32
51 | trafo | tap_step_percent | float64
52 | trafo | tap_step_degree | float64
53 | trafo | tap_pos | int32
54 | trafo | tap_phase_shifter | bool
55 | trafo | parallel | uint32
56 | trafo | df | float64
57 | trafo | in_service | bool
58 | line_geodata | coords | object
59 | bus_geodata | x | float64
60 | bus_geodata | y | float64
61 | bus_geodata | coords | object
62 | res_bus | vm_pu | float64
63 | res_bus | va_degree | float64
64 | res_bus | p_mw | float64
65 | res_bus | q_mvar | float64
66 | res_line | p_from_mw | float64
67 | res_line | q_from_mvar | float64
68 | res_line | p_to_mw | float64
69 | res_line | q_to_mvar | float64
70 | res_line | pl_mw | float64
71 | res_line | ql_mvar | float64
72 | res_line | i_from_ka | float64
73 | res_line | i_to_ka | float64
74 | res_line | i_ka | float64
75 | res_line | vm_from_pu | float64
76 | res_line | va_from_degree | float64
77 | res_line | vm_to_pu | float64
78 | res_line | va_to_degree | float64
79 | res_line | loading_percent | float64
80 | res_trafo | p_hv_mw | float64
81 | res_trafo | q_hv_mvar | float64
82 | res_trafo | p_lv_mw | float64
83 | res_trafo | q_lv_mvar | float64
84 | res_trafo | pl_mw | float64
85 | res_trafo | ql_mvar | float64
86 | res_trafo | i_hv_ka | float64
87 | res_trafo | i_lv_ka | float64
88 | res_trafo | vm_hv_pu | float64
89 | res_trafo | va_hv_degree | float64
90 | res_trafo | vm_lv_pu | float64
91 | res_trafo | va_lv_degree | float64
92 | res_trafo | loading_percent | float64
93 | res_ext_grid | p_mw | float64
94 | res_ext_grid | q_mvar | float64
95 | res_load | p_mw | float64
96 | res_load | q_mvar | float64

## parameters
| version | format_version | converged | OPF_converged | name | f_hz | sn_mva
0 | 2.14.6 | 2.14.0 | TRUE | FALSE |  | 50 | 1