## bus
| name | vn_kv | type | zone | in_service
0 | bus_LV_2055-14_0_4_node_0 | 0.4 | n |  | TRUE
1 | bus_LV_2055-14_0_4_node_1 | 0.4 | n |  | TRUE
2 | bus_LV_2055-14_0_4_node_2 | 0.4 | n |  | TRUE
3 | bus_LV_2055-14_0_4_node_4 | 0.4 | n |  | TRUE
4 | bus_LV_2055-14_0_4_node_10 | 0.4 | n |  | TRUE
5 | bus_LV_2055-14_0_4_node_3 | 0.4 | n |  | TRUE
6 | bus_LV_2055-14_0_4_node_7 | 0.4 | n |  | TRUE
7 | bus_LV_2055-14_0_4_node_5 | 0.4 | n |  | TRUE
8 | bus_LV_2055-14_0_4_node_6 | 0.4 | n |  | TRUE
9 | bus_LV_2055-14_0_4_node_11 | 0.4 | n |  | TRUE
10 | bus_LV_2055-14_0_4_node_13 | 0.4 | n |  | TRUE
11 | bus_LV_2055-14_0_4_node_8 | 0.4 | n |  | TRUE
12 | bus_LV_2055-14_0_4_node_9 | 0.4 | n |  | TRUE
13 | bus_LV_2055-14_0_4_node_81 | 0.4 | n |  | TRUE
14 | bus_LV_2055-14_0_4_node_80 | 0.4 | n |  | TRUE
15 | bus_LV_2055-14_0_4_node_82 | 0.4 | n |  | TRUE
16 | bus_LV_2055-14_0_4_node_20 | 0.4 | n |  | TRUE
17 | bus_LV_2055-14_0_4_node_12 | 0.4 | n |  | TRUE
18 | bus_LV_2055-14_0_4_node_86 | 0.4 | n |  | TRUE
19 | bus_LV_2055-14_0_4_node_75 | 0.4 | n |  | TRUE
20 | bus_LV_2055-14_0_4_node_71 | 0.4 | n |  | TRUE
21 | bus_LV_2055-14_0_4_node_84 | 0.4 | n |  | TRUE
22 | bus_LV_2055-14_0_4_node_73 | 0.4 | n |  | TRUE
23 | bus_LV_2055-14_0_4_node_14 | 0.4 | n |  | TRUE
24 | bus_LV_2055-14_0_4_node_15 | 0.4 | n |  | TRUE
25 | bus_LV_2055-14_0_4_node_16 | 0.4 | n |  | TRUE
26 | bus_LV_2055-14_0_4_node_17 | 0.4 | n |  | TRUE
27 | bus_LV_2055-14_0_4_node_19 | 0.4 | n |  | TRUE
28 | bus_LV_2055-14_0_4_node_21 | 0.4 | n |  | TRUE
29 | bus_LV_2055-14_0_4_node_18 | 0.4 | n |  | TRUE
30 | bus_LV_2055-14_0_4_node_30 | 0.4 | n |  | TRUE
31 | bus_LV_2055-14_0_4_node_27 | 0.4 | n |  | TRUE
32 | bus_LV_2055-14_0_4_node_28 | 0.4 | n |  | TRUE
33 | bus_LV_2055-14_0_4_node_24 | 0.4 | n |  | TRUE
34 | bus_LV_2055-14_0_4_node_90 | 0.4 | n |  | TRUE
35 | bus_LV_2055-14_0_4_node_31 | 0.4 | n |  | TRUE
36 | bus_LV_2055-14_0_4_node_25 | 0.4 | n |  | TRUE
37 | bus_LV_2055-14_0_4_node_26 | 0.4 | n |  | TRUE
38 | bus_LV_2055-14_0_4_node_22 | 0.4 | n |  | TRUE
39 | bus_LV_2055-14_0_4_node_23 | 0.4 | n |  | TRUE
40 | bus_LV_2055-14_0_4_node_29 | 0.4 | n |  | TRUE
41 | bus_LV_2055-14_0_4_node_33 | 0.4 | n |  | TRUE
42 | bus_LV_2055-14_0_4_node_32 | 0.4 | n |  | TRUE
43 | bus_LV_2055-14_0_4_node_34 | 0.4 | n |  | TRUE
44 | bus_LV_2055-14_0_4_node_79 | 0.4 | n |  | TRUE
45 | bus_LV_2055-14_0_4_node_41 | 0.4 | n |  | TRUE
46 | bus_LV_2055-14_0_4_node_36 | 0.4 | n |  | TRUE
47 | bus_LV_2055-14_0_4_node_48 | 0.4 | n |  | TRUE
48 | bus_LV_2055-14_0_4_node_38 | 0.4 | n |  | TRUE
49 | bus_LV_2055-14_0_4_node_35 | 0.4 | n |  | TRUE
50 | bus_LV_2055-14_0_4_node_83 | 0.4 | n |  | TRUE
51 | bus_LV_2055-14_0_4_node_39 | 0.4 | n |  | TRUE
52 | bus_LV_2055-14_0_4_node_45 | 0.4 | n |  | TRUE
53 | bus_LV_2055-14_0_4_node_43 | 0.4 | n |  | TRUE
54 | bus_LV_2055-14_0_4_node_44 | 0.4 | n |  | TRUE
55 | bus_LV_2055-14_0_4_node_42 | 0.4 | n |  | TRUE
56 | bus_LV_2055-14_0_4_node_77 | 0.4 | n |  | TRUE
57 | bus_LV_2055-14_0_4_node_78 | 0.4 | n |  | TRUE
58 | bus_LV_2055-14_0_4_node_74 | 0.4 | n |  | TRUE
59 | bus_LV_2055-14_0_4_node_49 | 0.4 | n |  | TRUE
60 | bus_LV_2055-14_0_4_node_50 | 0.4 | n |  | TRUE
61 | bus_LV_2055-14_0_4_node_46 | 0.4 | n |  | TRUE
62 | bus_LV_2055-14_0_4_node_47 | 0.4 | n |  | TRUE
63 | bus_LV_2055-14_0_4_node_55 | 0.4 | n |  | TRUE
64 | bus_LV_2055-14_0_4_node_53 | 0.4 | n |  | TRUE
65 | bus_LV_2055-14_0_4_node_54 | 0.4 | n |  | TRUE
66 | bus_LV_2055-14_0_4_node_52 | 0.4 | n |  | TRUE
67 | bus_LV_2055-14_0_4_node_51 | 0.4 | n |  | TRUE
68 | bus_LV_2055-14_0_4_node_59 | 0.4 | n |  | TRUE
69 | bus_LV_2055-14_0_4_node_62 | 0.4 | n |  | TRUE
70 | bus_LV_2055-14_0_4_node_57 | 0.4 | n |  | TRUE
71 | bus_LV_2055-14_0_4_node_56 | 0.4 | n |  | TRUE
72 | bus_LV_2055-14_0_4_node_58 | 0.4 | n |  | TRUE
73 | bus_LV_2055-14_0_4_node_60 | 0.4 | n |  | TRUE
74 | bus_LV_2055-14_0_4_node_61 | 0.4 | n |  | TRUE
75 | bus_LV_2055-14_0_4_node_63 | 0.4 | n |  | TRUE
76 | bus_LV_2055-14_0_4_node_64 | 0.4 | n |  | TRUE
77 | bus_LV_2055-14_0_4_node_89 | 0.4 | n |  | TRUE
78 | bus_LV_2055-14_0_4_node_67 | 0.4 | n |  | TRUE
79 | bus_LV_2055-14_0_4_node_69 | 0.4 | n |  | TRUE
80 | bus_LV_2055-14_0_4_node_66 | 0.4 | n |  | TRUE
81 | bus_LV_2055-14_0_4_node_65 | 0.4 | n |  | TRUE
82 | bus_LV_2055-14_0_4_node_70 | 0.4 | n |  | TRUE
83 | bus_LV_2055-14_0_4_node_72 | 0.4 | n |  | TRUE
84 | bus_LV_2055-14_0_4_node_76 | 0.4 | n |  | TRUE
85 | bus_LV_2055-14_0_4_node_88 | 0.4 | n |  | TRUE
86 | bus_LV_2055-14_0_4_node_87 | 0.4 | n |  | TRUE
87 | bus_MV_454_0_node_258 | 20 | n |  | TRUE

## load
| name | bus | p_mw | q_mvar | const_z_percent | const_i_percent | sn_mva | scaling | in_service | type
0 | LV_2055-14_0_4_load_0 | 0 | 0.0035769 | 0.00089647 | 0 | 0 |  | 1 | TRUE | wye
1 | LV_2055-14_0_4_load_10 | 4 | 0.00083818 | 0.00021007 | 0 | 0 |  | 1 | TRUE | wye
2 | LV_2055-14_0_4_load_7 | 6 | 0.0045107 | 0.0011305 | 0 | 0 |  | 1 | TRUE | wye
3 | LV_2055-14_0_4_load_5 | 7 | 0.001613 | 0.00040425 | 0 | 0 |  | 1 | TRUE | wye
4 | LV_2055-14_0_4_load_8 | 11 | 0.0044303 | 0.0011103 | 0 | 0 |  | 1 | TRUE | wye
5 | LV_2055-14_0_4_load_80 | 14 | 0.00071615 | 0.00017949 | 0 | 0 |  | 1 | TRUE | wye
6 | LV_2055-14_0_4_load_82 | 15 | 0.0043474 | 0.0010896 | 0 | 0 |  | 1 | TRUE | wye
7 | LV_2055-14_0_4_load_86 | 18 | 0.0027839 | 0.00069772 | 0 | 0 |  | 1 | TRUE | wye
8 | LV_2055-14_0_4_load_71 | 20 | 0.0023776 | 0.00059587 | 0 | 0 |  | 1 | TRUE | wye
9 | LV_2055-14_0_4_load_84 | 21 | 0.0012611 | 0.00031605 | 0 | 0 |  | 1 | TRUE | wye
10 | LV_2055-14_0_4_load_14 | 23 | 0.0014665 | 0.00036755 | 0 | 0 |  | 1 | TRUE | wye
11 | LV_2055-14_0_4_load_15 | 24 | 0.0043468 | 0.0010894 | 0 | 0 |  | 1 | TRUE | wye
12 | LV_2055-14_0_4_load_21 | 28 | 0.0043469 | 0.0010894 | 0 | 0 |  | 1 | TRUE | wye
13 | LV_2055-14_0_4_load_30 | 30 | 0.0029793 | 0.00074669 | 0 | 0 |  | 1 | TRUE | wye
14 | LV_2055-14_0_4_load_27 | 31 | 0.0044099 | 0.0011052 | 0 | 0 |  | 1 | TRUE | wye
15 | LV_2055-14_0_4_load_28 | 32 | 0.0031027 | 0.00077761 | 0 | 0 |  | 1 | TRUE | wye
16 | LV_2055-14_0_4_load_90 | 34 | 0.0012054 | 0.0003021 | 0 | 0 |  | 1 | TRUE | wye
17 | LV_2055-14_0_4_load_31 | 35 | 0.0025682 | 0.00064366 | 0 | 0 |  | 1 | TRUE | wye
18 | LV_2055-14_0_4_load_26 | 37 | 0.0020665 | 0.0005179 | 0 | 0 |  | 1 | TRUE | wye
19 | LV_2055-14_0_4_load_22 | 38 | 0.0025208 | 0.00063178 | 0 | 0 |  | 1 | TRUE | wye
20 | LV_2055-14_0_4_load_23 | 39 | 0.0013491 | 0.00033811 | 0 | 0 |  | 1 | TRUE | wye
21 | LV_2055-14_0_4_load_33 | 41 | 0.0019699 | 0.00049371 | 0 | 0 |  | 1 | TRUE | wye
22 | LV_2055-14_0_4_load_32 | 42 | 0.0020665 | 0.00051792 | 0 | 0 |  | 1 | TRUE | wye
23 | LV_2055-14_0_4_load_79 | 44 | 0.00092695 | 0.00023231 | 0 | 0 |  | 1 | TRUE | wye
24 | LV_2055-14_0_4_load_41 | 45 | 0.00097367 | 0.00024403 | 0 | 0 |  | 1 | TRUE | wye
25 | LV_2055-14_0_4_load_35 | 49 | 0.0043772 | 0.001097 | 0 | 0 |  | 1 | TRUE | wye
26 | LV_2055-14_0_4_load_83 | 50 | 0.0040014 | 0.0010029 | 0 | 0 |  | 1 | TRUE | wye
27 | LV_2055-14_0_4_load_45 | 52 | 0.0023188 | 0.00058115 | 0 | 0 |  | 1 | TRUE | wye
28 | LV_2055-14_0_4_load_42 | 55 | 0.0035978 | 0.0009017 | 0 | 0 |  | 1 | TRUE | wye
29 | LV_2055-14_0_4_load_78 | 57 | 0.015738 | 0.0039442 | 0 | 0 |  | 1 | TRUE | wye
30 | LV_2055-14_0_4_load_49 | 59 | 0.0016313 | 0.00040884 | 0 | 0 |  | 1 | TRUE | wye
31 | LV_2055-14_0_4_load_50 | 60 | 0.002154 | 0.00053985 | 0 | 0 |  | 1 | TRUE | wye
32 | LV_2055-14_0_4_load_46 | 61 | 0.0026835 | 0.00067254 | 0 | 0 |  | 1 | TRUE | wye
33 | LV_2055-14_0_4_load_55 | 63 | 0.0027866 | 0.00069838 | 0 | 0 |  | 1 | TRUE | wye
34 | LV_2055-14_0_4_load_54 | 65 | 0.0019494 | 0.00048856 | 0 | 0 |  | 1 | TRUE | wye
35 | LV_2055-14_0_4_load_52 | 66 | 0.0016594 | 0.00041589 | 0 | 0 |  | 1 | TRUE | wye
36 | LV_2055-14_0_4_load_51 | 67 | 0.0035715 | 0.00089509 | 0 | 0 |  | 1 | TRUE | wye
37 | LV_2055-14_0_4_load_62 | 69 | 0.0016058 | 0.00040245 | 0 | 0 |  | 1 | TRUE | wye
38 | LV_2055-14_0_4_load_56 | 71 | 0.0042957 | 0.0010766 | 0 | 0 |  | 1 | TRUE | wye
39 | LV_2055-14_0_4_load_61 | 74 | 0.0033627 | 0.00084277 | 0 | 0 |  | 1 | TRUE | wye
40 | LV_2055-14_0_4_load_63 | 75 | 0.0023634 | 0.00059234 | 0 | 0 |  | 1 | TRUE | wye
41 | LV_2055-14_0_4_load_89 | 77 | 0.0055567 | 0.0013926 | 0 | 0 |  | 1 | TRUE | wye
42 | LV_2055-14_0_4_load_69 | 79 | 0.0043624 | 0.0010933 | 0 | 0 |  | 1 | TRUE | wye
43 | LV_2055-14_0_4_load_65 | 81 | 0.0021195 | 0.00053121 | 0 | 0 |  | 1 | TRUE | wye
44 | LV_2055-14_0_4_load_70 | 82 | 0.0059281 | 0.0014857 | 0 | 0 |  | 1 | TRUE | wye
45 | LV_2055-14_0_4_load_72 | 83 | 0.0043623 | 0.0010933 | 0 | 0 |  | 1 | TRUE | wye
46 | LV_2055-14_0_4_load_88 | 85 | 0.00096514 | 0.00024189 | 0 | 0 |  | 1 | TRUE | wye
47 | LV_2055-14_0_4_load_87 | 86 | 0.0057814 | 0.001449 | 0 | 0 |  | 1 | TRUE | wye

## ext_grid
| name | bus | vm_pu | va_degree | slack_weight | in_service
0 |  | 33 | 1 | 0 | 1 | TRUE

## line
| name | std_type | from_bus | to_bus | length_km | r_ohm_per_km | x_ohm_per_km | c_nf_per_km | g_us_per_km | max_i_ka | df | parallel | type | in_service
0 | LV_2055-14_0_4_line_0 | NAYY 4x150 SE | 0 | 1 | 0.0375 | 0.208 | 0.08 | 261 | 0 | 0.27 | 1 | 1 | cs | TRUE
1 | LV_2055-14_0_4_line_1 | NAYY 4x150 SE | 1 | 2 | 0.064668 | 0.208 | 0.08 | 261 | 0 | 0.27 | 1 | 1 | cs | TRUE
2 | LV_2055-14_0_4_line_2 | NAYY 4x150 SE | 1 | 3 | 0.037415 | 0.208 | 0.08 | 261 | 0 | 0.27 | 1 | 1 | cs | TRUE
3 | LV_2055-14_0_4_line_3 | NAYY 4x150 SE | 2 | 4 | 0.016358 | 0.208 | 0.08 | 261 | 0 | 0.27 | 1 | 1 | cs | TRUE
4 | LV_2055-14_0_4_line_4 | NAYY 4x150 SE | 3 | 8 | 0.071881 | 0.208 | 0.08 | 261 | 0 | 0.27 | 1 | 1 | cs | TRUE
5 | LV_2055-14_0_4_line_5 | NAYY 4x150 SE | 3 | 7 | 0.02225 | 0.208 | 0.08 | 261 | 0 | 0.27 | 1 | 1 | cs | TRUE
6 | LV_2055-14_0_4_line_6 | NAYY 4x150 SE | 4 | 9 | 0.023981 | 0.208 | 0.08 | 261 | 0 | 0.27 | 1 | 1 | cs | TRUE
7 | LV_2055-14_0_4_line_7 | NAYY 4x150 SE | 5 | 6 | 0.04141 | 0.208 | 0.08 | 261 | 0 | 0.27 | 1 | 1 | cs | TRUE
8 | LV_2055-14_0_4_line_8 | NAYY 4x150 SE | 5 | 7 | 0.018154 | 0.208 | 0.08 | 261 | 0 | 0.27 | 1 | 1 | cs | TRUE
9 | LV_2055-14_0_4_line_9 | NAYY 4x150 SE | 8 | 11 | 0.014726 | 0.208 | 0.08 | 261 | 0 | 0.27 | 1 | 1 | cs | TRUE
10 | LV_2055-14_0_4_line_10 | NAYY 4x150 SE | 8 | 12 | 0.023164 | 0.208 | 0.08 | 261 | 0 | 0.27 | 1 | 2 | cs | TRUE
11 | LV_2055-14_0_4_line_11 | NAYY 4x150 SE | 9 | 10 | 0.052877 | 0.208 | 0.08 | 261 | 0 | 0.27 | 1 | 1 | cs | TRUE
12 | LV_2055-14_0_4_line_12 | NAYY 4x150 SE | 10 | 20 | 0.01359 | 0.208 | 0.08 | 261 | 0 | 0.27 | 1 | 1 | cs | TRUE
13 | LV_2055-14_0_4_line_13 | NAYY 4x150 SE | 10 | 17 | 0.026871 | 0.208 | 0.08 | 261 | 0 | 0.27 | 1 | 1 | cs | TRUE
14 | LV_2055-14_0_4_line_14 | NAYY 4x150 SE | 12 | 13 | 0.025033 | 0.208 | 0.08 | 261 | 0 | 0.27 | 1 | 2 | cs | TRUE
15 | LV_2055-14_0_4_line_15 | NAYY 4x150 SE | 12 | 14 | 0.010311 | 0.208 | 0.08 | 261 | 0 | 0.27 | 1 | 1 | cs | TRUE
16 | LV_2055-14_0_4_line_16 | NAYY 4x150 SE | 13 | 15 | 0.011925 | 0.208 | 0.08 | 261 | 0 | 0.27 | 1 | 1 | cs | TRUE
17 | LV_2055-14_0_4_line_17 | NAYY 4x150 SE | 13 | 16 | 0.01655 | 0.208 | 0.08 | 261 | 0 | 0.27 | 1 | 2 | cs | TRUE
18 | LV_2055-14_0_4_line_18 | NAYY 4x150 SE | 16 | 34 | 0.035941 | 0.208 | 0.08 | 261 | 0 | 0.27 | 1 | 1 | cs | TRUE
19 | LV_2055-14_0_4_line_19 | NAYY 4x150 SE | 16 | 26 | 0.0125 | 0.208 | 0.08 | 261 | 0 | 0.27 | 1 | 2 | cs | TRUE
20 | LV_2055-14_0_4_line_20 | NAYY 4x150 SE | 17 | 18 | 0.009208 | 0.208 | 0.08 | 261 | 0 | 0.27 | 1 | 1 | cs | TRUE
21 | LV_2055-14_0_4_line_21 | NAYY 4x150 SE | 17 | 19 | 0.017193 | 0.208 | 0.08 | 261 | 0 | 0.27 | 1 | 1 | cs | TRUE
22 | LV_2055-14_0_4_line_22 | NAYY 4x150 SE | 19 | 21 | 0.017961 | 0.208 | 0.08 | 261 | 0 | 0.27 | 1 | 1 | cs | TRUE
23 | LV_2055-14_0_4_line_23 | NAYY 4x150 SE | 19 | 22 | 0.074115 | 0.208 | 0.08 | 261 | 0 | 0.27 | 1 | 1 | cs | TRUE
24 | LV_2055-14_0_4_line_24 | NAYY 4x150 SE | 21 | 86 | 0.010501 | 0.208 | 0.08 | 261 | 0 | 0.27 | 1 | 1 | cs | TRUE
25 | LV_2055-14_0_4_line_25 | NAYY 4x150 SE | 22 | 58 | 0.031813 | 0.208 | 0.08 | 261 | 0 | 0.27 | 1 | 1 | cs | TRUE
26 | LV_2055-14_0_4_line_26 | NAYY 4x150 SE | 22 | 84 | 0.047155 | 0.208 | 0.08 | 261 | 0 | 0.27 | 1 | 1 | cs | TRUE
27 | LV_2055-14_0_4_line_27 | NAYY 4x150 SE | 23 | 24 | 0.009086 | 0.208 | 0.08 | 261 | 0 | 0.27 | 1 | 1 | cs | TRUE
28 | LV_2055-14_0_4_line_28 | NAYY 4x150 SE | 23 | 25 | 0.020984 | 0.208 | 0.08 | 261 | 0 | 0.27 | 1 | 1 | cs | TRUE
29 | LV_2055-14_0_4_line_29 | NAYY 4x150 SE | 25 | 26 | 0.02974 | 0.208 | 0.08 | 261 | 0 | 0.27 | 1 | 2 | cs | TRUE
30 | LV_2055-14_0_4_line_30 | NAYY 4x150 SE | 25 | 27 | 0.062263 | 0.208 | 0.08 | 261 | 0 | 0.27 | 1 | 2 | cs | TRUE
31 | LV_2055-14_0_4_line_31 | NAYY 4x150 SE | 26 | 28 | 0.011697 | 0.208 | 0.08 | 261 | 0 | 0.27 | 1 | 1 | cs | TRUE
32 | LV_2055-14_0_4_line_32 | NAYY 4x150 SE | 27 | 32 | 0.014463 | 0.208 | 0.08 | 261 | 0 | 0.27 | 1 | 1 | cs | TRUE
33 | LV_2055-14_0_4_line_33 | NAYY 4x150 SE | 27 | 33 | 0.032904 | 0.208 | 0.08 | 261 | 0 | 0.27 | 1 | 2 | cs | TRUE
34 | LV_2055-14_0_4_line_34 | NAYY 4x150 SE | 29 | 30 | 0.009247 | 0.208 | 0.08 | 261 | 0 | 0.27 | 1 | 1 | cs | TRUE
35 | LV_2055-14_0_4_line_35 | NAYY 4x150 SE | 29 | 31 | 0.021896 | 0.208 | 0.08 | 261 | 0 | 0.27 | 1 | 1 | cs | TRUE
36 | LV_2055-14_0_4_line_36 | NAYY 4x150 SE | 30 | 35 | 0.0051038 | 0.208 | 0.08 | 261 | 0 | 0.27 | 1 | 1 | cs | TRUE
37 | LV_2055-14_0_4_line_37 | NAYY 4x150 SE | 31 | 36 | 0.004881 | 0.208 | 0.08 | 261 | 0 | 0.27 | 1 | 1 | cs | TRUE
38 | LV_2055-14_0_4_line_38 | NAYY 4x150 SE | 33 | 37 | 0.016643 | 0.208 | 0.08 | 261 | 0 | 0.27 | 1 | 1 | cs | TRUE
39 | LV_2055-14_0_4_line_39 | NAYY 4x150 SE | 33 | 38 | 0.014141 | 0.208 | 0.08 | 261 | 0 | 0.27 | 1 | 1 | cs | TRUE
40 | LV_2055-14_0_4_line_40 | NAYY 4x150 SE | 35 | 44 | 0.0016138 | 0.208 | 0.08 | 261 | 0 | 0.27 | 1 | 1 | cs | TRUE
41 | LV_2055-14_0_4_line_41 | NAYY 4x150 SE | 36 | 39 | 0.024624 | 0.208 | 0.08 | 261 | 0 | 0.27 | 1 | 1 | cs | TRUE
42 | LV_2055-14_0_4_line_42 | NAYY 4x150 SE | 37 | 40 | 0.012462 | 0.208 | 0.08 | 261 | 0 | 0.27 | 1 | 1 | cs | TRUE
43 | LV_2055-14_0_4_line_43 | NAYY 4x150 SE | 38 | 39 | 0.021798 | 0.208 | 0.08 | 261 | 0 | 0.27 | 1 | 1 | cs | TRUE
44 | LV_2055-14_0_4_line_44 | NAYY 4x150 SE | 40 | 41 | 0.018515 | 0.208 | 0.08 | 261 | 0 | 0.27 | 1 | 1 | cs | TRUE
45 | LV_2055-14_0_4_line_45 | NAYY 4x150 SE | 40 | 42 | 0.046526 | 0.208 | 0.08 | 261 | 0 | 0.27 | 1 | 1 | cs | TRUE
46 | LV_2055-14_0_4_line_46 | NAYY 4x150 SE | 41 | 43 | 0.015201 | 0.208 | 0.08 | 261 | 0 | 0.27 | 1 | 1 | cs | TRUE
47 | LV_2055-14_0_4_line_47 | NAYY 4x150 SE | 43 | 45 | 0.0013752 | 0.208 | 0.08 | 261 | 0 | 0.27 | 1 | 1 | cs | TRUE
48 | LV_2055-14_0_4_line_48 | NAYY 4x150 SE | 43 | 46 | 0.018638 | 0.208 | 0.08 | 261 | 0 | 0.27 | 1 | 1 | cs | TRUE
49 | LV_2055-14_0_4_line_49 | NAYY 4x150 SE | 45 | 47 | 0.026461 | 0.208 | 0.08 | 261 | 0 | 0.27 | 1 | 1 | cs | TRUE
50 | LV_2055-14_0_4_line_50 | NAYY 4x150 SE | 46 | 48 | 0.033484 | 0.208 | 0.08 | 261 | 0 | 0.27 | 1 | 1 | cs | TRUE
51 | LV_2055-14_0_4_line_51 | NAYY 4x150 SE | 46 | 49 | 0.0044226 | 0.208 | 0.08 | 261 | 0 | 0.27 | 1 | 1 | cs | TRUE
52 | LV_2055-14_0_4_line_52 | NAYY 4x150 SE | 47 | 59 | 0.01478 | 0.208 | 0.08 | 261 | 0 | 0.27 | 1 | 1 | cs | TRUE
53 | LV_2055-14_0_4_line_53 | NAYY 4x150 SE | 47 | 60 | 0.010162 | 0.208 | 0.08 | 261 | 0 | 0.27 | 1 | 1 | cs | TRUE
54 | LV_2055-14_0_4_line_54 | NAYY 4x150 SE | 48 | 50 | 0.006033 | 0.208 | 0.08 | 261 | 0 | 0.27 | 1 | 1 | cs | TRUE
55 | LV_2055-14_0_4_line_55 | NAYY 4x150 SE | 48 | 51 | 0.056021 | 0.208 | 0.08 | 261 | 0 | 0.27 | 1 | 1 | cs | TRUE
56 | LV_2055-14_0_4_line_56 | NAYY 4x150 SE | 51 | 52 | 0.01093 | 0.208 | 0.08 | 261 | 0 | 0.27 | 1 | 1 | cs | TRUE
57 | LV_2055-14_0_4_line_57 | NAYY 4x150 SE | 51 | 53 | 0.00089 | 0.208 | 0.08 | 261 | 0 | 0.27 | 1 | 1 | cs | TRUE
58 | LV_2055-14_0_4_line_58 | NAYY 4x150 SE | 53 | 54 | 0.031663 | 0.208 | 0.08 | 261 | 0 | 0.27 | 1 | 1 | cs | TRUE
59 | LV_2055-14_0_4_line_59 | NAYY 4x150 SE | 53 | 55 | 0.018744 | 0.208 | 0.08 | 261 | 0 | 0.27 | 1 | 1 | cs | TRUE
60 | LV_2055-14_0_4_line_60 | NAYY 4x150 SE | 54 | 61 | 0.007108 | 0.208 | 0.08 | 261 | 0 | 0.27 | 1 | 1 | cs | TRUE
61 | LV_2055-14_0_4_line_61 | NAYY 4x150 SE | 54 | 62 | 0.024577 | 0.208 | 0.08 | 261 | 0 | 0.27 | 1 | 1 | cs | TRUE
62 | LV_2055-14_0_4_line_62 | NAYY 4x150 SE | 56 | 57 | 0.053832 | 0.208 | 0.08 | 261 | 0 | 0.27 | 1 | 1 | cs | TRUE
63 | LV_2055-14_0_4_line_63 | NAYY 4x150 SE | 56 | 58 | 0.015409 | 0.208 | 0.08 | 261 | 0 | 0.27 | 1 | 1 | cs | TRUE
64 | LV_2055-14_0_4_line_64 | NAYY 4x150 SE | 58 | 83 | 0.049541 | 0.208 | 0.08 | 261 | 0 | 0.27 | 1 | 1 | cs | TRUE
65 | LV_2055-14_0_4_line_65 | NAYY 4x150 SE | 60 | 67 | 0.023485 | 0.208 | 0.08 | 261 | 0 | 0.27 | 1 | 1 | cs | TRUE
66 | LV_2055-14_0_4_line_66 | NAYY 4x150 SE | 62 | 63 | 0.013056 | 0.208 | 0.08 | 261 | 0 | 0.27 | 1 | 1 | cs | TRUE
67 | LV_2055-14_0_4_line_67 | NAYY 4x150 SE | 62 | 64 | 0.011095 | 0.208 | 0.08 | 261 | 0 | 0.27 | 1 | 1 | cs | TRUE
68 | LV_2055-14_0_4_line_68 | NAYY 4x150 SE | 64 | 65 | 0.016334 | 0.208 | 0.08 | 261 | 0 | 0.27 | 1 | 1 | cs | TRUE
69 | LV_2055-14_0_4_line_69 | NAYY 4x150 SE | 64 | 66 | 0.020539 | 0.208 | 0.08 | 261 | 0 | 0.27 | 1 | 1 | cs | TRUE
70 | LV_2055-14_0_4_line_70 | NAYY 4x150 SE | 67 | 68 | 0.026983 | 0.208 | 0.08 | 261 | 0 | 0.27 | 1 | 1 | cs | TRUE
71 | LV_2055-14_0_4_line_71 | NAYY 4x150 SE | 68 | 69 | 0.007978 | 0.208 | 0.08 | 261 | 0 | 0.27 | 1 | 1 | cs | TRUE
72 | LV_2055-14_0_4_line_72 | NAYY 4x150 SE | 68 | 70 | 0.011858 | 0.208 | 0.08 | 261 | 0 | 0.27 | 1 | 1 | cs | TRUE
73 | LV_2055-14_0_4_line_73 | NAYY 4x150 SE | 70 | 71 | 0.0075911 | 0.208 | 0.08 | 261 | 0 | 0.27 | 1 | 1 | cs | TRUE
74 | LV_2055-14_0_4_line_74 | NAYY 4x150 SE | 71 | 72 | 0.0098815 | 0.208 | 0.08 | 261 | 0 | 0.27 | 1 | 1 | cs | TRUE
75 | LV_2055-14_0_4_line_75 | NAYY 4x150 SE | 72 | 73 | 0.021453 | 0.208 | 0.08 | 261 | 0 | 0.27 | 1 | 1 | cs | TRUE
76 | LV_2055-14_0_4_line_76 | NAYY 4x150 SE | 72 | 74 | 0.012222 | 0.208 | 0.08 | 261 | 0 | 0.27 | 1 | 1 | cs | TRUE
77 | LV_2055-14_0_4_line_77 | NAYY 4x150 SE | 73 | 75 | 0.018679 | 0.208 | 0.08 | 261 | 0 | 0.27 | 1 | 1 | cs | TRUE
78 | LV_2055-14_0_4_line_78 | NAYY 4x150 SE | 73 | 76 | 0.001276 | 0.208 | 0.08 | 261 | 0 | 0.27 | 1 | 1 | cs | TRUE
79 | LV_2055-14_0_4_line_79 | NAYY 4x150 SE | 76 | 77 | 0.013764 | 0.208 | 0.08 | 261 | 0 | 0.27 | 1 | 1 | cs | TRUE
80 | LV_2055-14_0_4_line_80 | NAYY 4x150 SE | 76 | 78 | 0.067556 | 0.208 | 0.08 | 261 | 0 | 0.27 | 1 | 1 | cs | TRUE
81 | LV_2055-14_0_4_line_81 | NAYY 4x150 SE | 78 | 79 | 0.0087249 | 0.208 | 0.08 | 261 | 0 | 0.27 | 1 | 1 | cs | TRUE
82 | LV_2055-14_0_4_line_82 | NAYY 4x150 SE | 78 | 80 | 0.029713 | 0.208 | 0.08 | 261 | 0 | 0.27 | 1 | 1 | cs | TRUE
83 | LV_2055-14_0_4_line_83 | NAYY 4x150 SE | 79 | 82 | 0.031245 | 0.208 | 0.08 | 261 | 0 | 0.27 | 1 | 1 | cs | TRUE
84 | LV_2055-14_0_4_line_84 | NAYY 4x150 SE | 80 | 81 | 0.023542 | 0.208 | 0.08 | 261 | 0 | 0.27 | 1 | 1 | cs | TRUE
85 | LV_2055-14_0_4_line_85 | NAYY 4x150 SE | 84 | 85 | 0.007154 | 0.208 | 0.08 | 261 | 0 | 0.27 | 1 | 1 | cs | TRUE

## trafo
| name | std_type | hv_bus | lv_bus | sn_mva | vn_hv_kv | vn_lv_kv | vk_percent | vkr_percent | pfe_kw | i0_percent | shift_degree | tap_side | tap_neutral | tap_min | tap_max | tap_step_percent | tap_step_degree | tap_pos | tap_phase_shifter | parallel | df | in_service
0 | LV_2055-14_0_4_trafo_24 | 0.25 MVA 20/0.4 kV | 87 | 33 | 0.25 | 20 | 0.4 | 6 | 1.44 | 0.8 | 0.32 | 150 | hv | 0 | -2 | 2 | 2.5 | 0 | 0 | FALSE | 1 | 1 | TRUE

## line_geodata
| x0 | y0 | x1 | y1 | x2 | y2 | x3 | y3 | x4 | y4 | x5 | y5 | x6 | y6 | x7 | y7 | x8 | y8 | x9 | y9
0 | 2550483.1319 | 1185326.7225 | 2550485.8216 | 1185329.8797 | 2550493.8972 | 1185339.2291 | 2550495.2149 | 1185340.7524 | 2550507.6192 | 1185355.1241
1 | 2550483.1319 | 1185326.7225 | 2550485.6463 | 1185324.3893 | 2550496.9001 | 1185336.8918 | 2550498.0246 | 1185338.1388 | 2550526.6473 | 1185369.8748
2 | 2550483.1319 | 1185326.7225 | 2550485.6463 | 1185324.3893 | 2550478.3677 | 1185315.4447 | 2550481.1667 | 1185313.3648 | 2550483.4267 | 1185311.6451 | 2550492.0195 | 1185305.1148 | 2550496.2666 | 1185301.889
3 | 2550526.6473 | 1185369.8748 | 2550540.579 | 1185370.3265 | 2550542.2512 | 1185372.0742
4 | 2550496.2666 | 1185301.889 | 2550536.455 | 1185271.3506 | 2550550.7075 | 1185287.4749
5 | 2550496.2666 | 1185301.889 | 2550498.7757 | 1185304.4362 | 2550502.1612 | 1185307.7545 | 2550507.2932 | 1185312.7703 | 2550512.0192 | 1185317.6005
6 | 2550547.8983 | 1185393.4231 | 2550548.747 | 1185378.8636 | 2550542.2512 | 1185372.0742
7 | 2550498.1962 | 1185329.3659 | 2550516.6657 | 1185351.5363 | 2550517.4308 | 1185351.7745 | 2550526.4804 | 1185344.1954
8 | 2550498.1962 | 1185329.3659 | 2550503.424 | 1185324.7645 | 2550512.0192 | 1185317.6005
9 | 2550539.715 | 1185297.3046 | 2550541.4943 | 1185295.5889 | 2550543.6001 | 1185293.6704 | 2550545.4186 | 1185292.0878 | 2550550.7075 | 1185287.4749
10 | 2550566.0692 | 1185304.8463 | 2550550.7075 | 1185287.4749
11 | 2550543.445 | 1185430.7471 | 2550536.3992 | 1185423.1568 | 2550554.0389 | 1185406.9019 | 2550554.9705 | 1185406.0382 | 2550557.3184 | 1185403.8731 | 2550547.8983 | 1185393.4231
12 | 2550543.445 | 1185430.7471 | 2550552.688 | 1185440.7098
13 | 2550524.2583 | 1185434.3523 | 2550536.3992 | 1185423.1568 | 2550543.445 | 1185430.7471
14 | 2550566.0692 | 1185304.8463 | 2550582.6712 | 1185323.6193
15 | 2550566.0692 | 1185304.8463 | 2550562.4099 | 1185308.0894 | 2550558.4035 | 1185311.742
16 | 2550573.6772 | 1185331.4758 | 2550575.3438 | 1185329.9834 | 2550575.9572 | 1185329.4002 | 2550582.6712 | 1185323.6193
17 | 2550593.6416 | 1185336.0355 | 2550582.6712 | 1185323.6193
18 | 2550566.2534 | 1185359.3858 | 2550586.1202 | 1185342.0009 | 2550593.6416 | 1185336.0355
19 | 2550593.6416 | 1185336.0355 | 2550601.9234 | 1185345.4166
20 | 2550530.5719 | 1185441.0704 | 2550524.2583 | 1185434.3523
21 | 2550511.5947 | 1185446.0191 | 2550524.2583 | 1185434.3523
22 | 2550511.5947 | 1185446.0191 | 2550499.6012 | 1185432.6221
23 | 2550511.5947 | 1185446.0191 | 2550552.3857 | 1185490.2392 | 2550561.9635 | 1185500.3878
24 | 2550499.6012 | 1185432.6221 | 2550500.7633 | 1185429.1884 | 2550504.5161 | 1185423.4208
25 | 2550561.9635 | 1185500.3878 | 2550583.435 | 1185523.9121
26 | 2550561.9635 | 1185500.3878 | 2550552.3857 | 1185490.2392 | 2550571.4657 | 1185471.8935 | 2550569.2258 | 1185469.5886 | 2550566.778 | 1185467.063
27 | 2550599.1283 | 1185387.6518 | 2550605.932 | 1185381.6297
28 | 2550621.6452 | 1185367.7215 | 2550605.932 | 1185381.6297
29 | 2550621.6452 | 1185367.7215 | 2550601.9234 | 1185345.4166
30 | 2550621.6452 | 1185367.7215 | 2550645.342 | 1185394.5294 | 2550647.8603 | 1185397.2879 | 2550663.2166 | 1185414.0704
31 | 2550593.1808 | 1185353.2154 | 2550594.5902 | 1185352.0031 | 2550595.5825 | 1185351.0944 | 2550601.9234 | 1185345.4166
32 | 2550652.6368 | 1185423.9632 | 2550663.2166 | 1185414.0704
33 | 2550685.4501 | 1185438.3781 | 2550663.2166 | 1185414.0704
34 | 2550621.6717 | 1185415.2585 | 2550620.4876 | 1185415.1127 | 2550615.1565 | 1185409.0756
35 | 2550621.6717 | 1185415.2585 | 2550622.6964 | 1185416.4285 | 2550636.4714 | 1185431.3951
36 | 2550615.1565 | 1185409.0756 | 2550611.2919 | 1185412.4094
37 | 2550639.7769 | 1185434.9865 | 2550636.4714 | 1185431.3951
38 | 2550685.4501 | 1185438.3781 | 2550696.112 | 1185451.1569
39 | 2550685.4501 | 1185438.3781 | 2550674.7887 | 1185447.6687
40 | 2550612.3551 | 1185413.6235 | 2550611.2919 | 1185412.4094
41 | 2550639.7769 | 1185434.9865 | 2550656.425 | 1185453.1294
42 | 2550704.0955 | 1185460.7255 | 2550696.112 | 1185451.1569
43 | 2550656.425 | 1185453.1294 | 2550656.9886 | 1185453.7436 | 2550661.8602 | 1185455.9046 | 2550667.3027 | 1185454.1921 | 2550674.7887 | 1185447.6687
44 | 2550704.0955 | 1185460.7255 | 2550716.3196 | 1185474.6312
45 | 2550704.0955 | 1185460.7255 | 2550669.5534 | 1185491.8943
46 | 2550726.3598 | 1185486.0447 | 2550724.4416 | 1185483.8705 | 2550716.3196 | 1185474.6312
47 | 2550726.3598 | 1185486.0447 | 2550727.3964 | 1185485.1409
48 | 2550726.3598 | 1185486.0447 | 2550712.1735 | 1185498.1795
49 | 2550747.341 | 1185467.7506 | 2550727.3964 | 1185485.1409
50 | 2550712.1735 | 1185498.1795 | 2550714.3673 | 1185499.5288 | 2550717.5442 | 1185501.6371 | 2550723.3358 | 1185506.1696 | 2550732.3957 | 1185513.7213 | 2550727.0026 | 1185519.5579
51 | 2550712.1735 | 1185498.1795 | 2550708.8466 | 1185501.0934
52 | 2550747.341 | 1185467.7506 | 2550757.8517 | 1185478.1698
53 | 2550747.341 | 1185467.7506 | 2550755.0016 | 1185461.0732
54 | 2550722.9028 | 1185523.9941 | 2550727.0026 | 1185519.5579
55 | 2550727.0026 | 1185519.5579 | 2550732.3957 | 1185513.7213 | 2550769.3344 | 1185544.4894
56 | 2550761.7141 | 1185552.3454 | 2550769.3344 | 1185544.4894
57 | 2550769.3344 | 1185544.4894 | 2550770.0183 | 1185545.0619
58 | 2550770.0183 | 1185545.0619 | 2550795.5202 | 1185526.1971
59 | 2550770.0183 | 1185545.0619 | 2550772.1111 | 1185537.8629 | 2550776.4429 | 1185527.4833
60 | 2550791.1469 | 1185520.5856 | 2550795.5202 | 1185526.1971
61 | 2550815.3181 | 1185511.5595 | 2550795.5202 | 1185526.1971
62 | 2550593.8925 | 1185535.2541 | 2550616.6956 | 1185513.0979 | 2550618.1812 | 1185512.7855 | 2550619.4233 | 1185513.4867 | 2550632.3971 | 1185527.4954
63 | 2550583.435 | 1185523.9121 | 2550593.8925 | 1185535.2541
64 | 2550583.435 | 1185523.9121 | 2550607.1718 | 1185502.9933 | 2550607.967 | 1185501.3302 | 2550607.5541 | 1185499.3881 | 2550598.0403 | 1185489.0186
65 | 2550774.3657 | 1185447.8115 | 2550756.5473 | 1185459.7259 | 2550755.0016 | 1185461.0732
66 | 2550807.6907 | 1185500.9497 | 2550815.3181 | 1185511.5595
67 | 2550824.2537 | 1185504.949 | 2550815.3181 | 1185511.5595
68 | 2550813.5516 | 1185492.5858 | 2550824.2537 | 1185504.949
69 | 2550824.2537 | 1185504.949 | 2550831.6403 | 1185499.2851 | 2550829.8134 | 1185494.2974 | 2550826.7057 | 1185489.26
70 | 2550796.7964 | 1185432.813 | 2550774.3657 | 1185447.8115
71 | 2550801.0646 | 1185439.5594 | 2550796.7964 | 1185432.813
72 | 2550806.6708 | 1185426.2059 | 2550796.7964 | 1185432.813
73 | 2550806.6708 | 1185426.2059 | 2550812.9318 | 1185421.9137
74 | 2550821.0821 | 1185416.3263 | 2550812.9318 | 1185421.9137
75 | 2550821.0821 | 1185416.3263 | 2550832.1341 | 1185404.4289 | 2550835.0211 | 1185400.0583
76 | 2550811.5403 | 1185408.6562 | 2550821.0821 | 1185416.3263
77 | 2550835.0211 | 1185400.0583 | 2550839.9119 | 1185409.2009 | 2550838.3842 | 1185417.3735
78 | 2550835.0211 | 1185400.0583 | 2550835.7297 | 1185398.9963
79 | 2550822.703 | 1185394.4454 | 2550835.7297 | 1185398.9963
80 | 2550835.7297 | 1185398.9963 | 2550840.0415 | 1185392.4795 | 2550852.0284 | 1185374.5489 | 2550855.3161 | 1185371.5646 | 2550858.8483 | 1185369.5567 | 2550863.2397 | 1185369.0092 | 2550866.9673 | 1185370.3348 | 2550870.1439 | 1185372.4099 | 2550872.3486 | 1185374.1594 | 2550880.9255 | 1185386.0732
81 | 2550880.9255 | 1185386.0732 | 2550877.3912 | 1185393.4063 | 2550877.2709 | 1185393.9784
82 | 2550880.9255 | 1185386.0732 | 2550887.2556 | 1185394.8483 | 2550889.9199 | 1185396.8052 | 2550893.7022 | 1185398.2861 | 2550897.0473 | 1185398.581 | 2550900.287 | 1185397.1869 | 2550902.8405 | 1185394.9536 | 2550903.6027 | 1185393.9023
83 | 2550878.1949 | 1185423.394 | 2550881.5413 | 1185415.4955 | 2550882.404 | 1185411.8197 | 2550882.4522 | 1185410.2518 | 2550882.1547 | 1185408.4199 | 2550880.9561 | 1185405.5837 | 2550877.54 | 1185397.5852 | 2550877.0166 | 1185395.1881 | 2550877.2709 | 1185393.9784
84 | 2550903.6027 | 1185393.9023 | 2550920.1973 | 1185402.6487 | 2550917.697 | 1185406.727
85 | 2550566.778 | 1185467.063 | 2550572.0341 | 1185462.1946

## bus_geodata
| x | y | coords
0 | 2550507.6192 | 1185355.1241
1 | 2550483.1319 | 1185326.7225
2 | 2550526.6473 | 1185369.8748
3 | 2550496.2666 | 1185301.889
4 | 2550542.2512 | 1185372.0742
5 | 2550498.1962 | 1185329.3659
6 | 2550526.4804 | 1185344.1954
7 | 2550512.0192 | 1185317.6005
8 | 2550550.7075 | 1185287.4749
9 | 2550547.8983 | 1185393.4231
10 | 2550543.445 | 1185430.7471
11 | 2550539.715 | 1185297.3046
12 | 2550566.0692 | 1185304.8463
13 | 2550582.6712 | 1185323.6193
14 | 2550558.4035 | 1185311.742
15 | 2550573.6772 | 1185331.4758
16 | 2550593.6416 | 1185336.0355
17 | 2550524.2583 | 1185434.3523
18 | 2550530.5719 | 1185441.0704
19 | 2550511.5947 | 1185446.0191
20 | 2550552.688 | 1185440.7098
21 | 2550499.6012 | 1185432.6221
22 | 2550561.9635 | 1185500.3878
23 | 2550605.932 | 1185381.6297
24 | 2550599.1283 | 1185387.6518
25 | 2550621.6452 | 1185367.7215
26 | 2550601.9234 | 1185345.4166
27 | 2550663.2166 | 1185414.0704
28 | 2550593.1808 | 1185353.2154
29 | 2550621.6717 | 1185415.2585
30 | 2550615.1565 | 1185409.0756
31 | 2550636.4714 | 1185431.3951
32 | 2550652.6368 | 1185423.9632
33 | 2550685.4501 | 1185438.3781
34 | 2550566.2534 | 1185359.3858
35 | 2550611.2919 | 1185412.4094
36 | 2550639.7769 | 1185434.9865
37 | 2550696.112 | 1185451.1569
38 | 2550674.7887 | 1185447.6687
39 | 2550656.425 | 1185453.1294
40 | 2550704.0955 | 1185460.7255
41 | 2550716.3196 | 1185474.6312
42 | 2550669.5534 | 1185491.8943
43 | 2550726.3598 | 1185486.0447
44 | 2550612.3551 | 1185413.6235
45 | 2550727.3964 | 1185485.1409
46 | 2550712.1735 | 1185498.1795
47 | 2550747.341 | 1185467.7506
48 | 2550727.0026 | 1185519.5579
49 | 2550708.8466 | 1185501.0934
50 | 2550722.9028 | 1185523.9941
51 | 2550769.3344 | 1185544.4894
52 | 2550761.7141 | 1185552.3454
53 | 2550770.0183 | 1185545.0619
54 | 2550795.5202 | 1185526.1971
55 | 2550776.4429 | 1185527.4833
56 | 2550593.8925 | 1185535.2541
57 | 2550632.3971 | 1185527.4954
58 | 2550583.435 | 1185523.9121
59 | 2550757.8517 | 1185478.1698
60 | 2550755.0016 | 1185461.0732
61 | 2550791.1469 | 1185520.5856
62 | 2550815.3181 | 1185511.5595
63 | 2550807.6907 | 1185500.9497
64 | 2550824.2537 | 1185504.949
65 | 2550813.5516 | 1185492.5858
66 | 2550826.7057 | 1185489.26
67 | 2550774.3657 | 1185447.8115
68 | 2550796.7964 | 1185432.813
69 | 2550801.0646 | 1185439.5594
70 | 2550806.6708 | 1185426.2059
71 | 2550812.9319 | 1185421.9137
72 | 2550821.0821 | 1185416.3263
73 | 2550835.0211 | 1185400.0583
74 | 2550811.5403 | 1185408.6562
75 | 2550838.3842 | 1185417.3735
76 | 2550835.7297 | 1185398.9963
77 | 2550822.703 | 1185394.4454
78 | 2550880.9255 | 1185386.0732
79 | 2550877.271 | 1185393.9784
80 | 2550903.6027 | 1185393.9023
81 | 2550917.697 | 1185406.727
82 | 2550878.1949 | 1185423.394
83 | 2550598.0403 | 1185489.0186
84 | 2550566.778 | 1185467.063
85 | 2550572.0341 | 1185462.1946
86 | 2550504.5161 | 1185423.4208
87 | 2550704.0955 | 1185460.7255

## line_std_types
| c_nf_per_km | r_ohm_per_km | x_ohm_per_km | max_i_ka | type | q_mm2 | alpha | voltage_rating
NAYY 4x50 SE | 210 | 0.642 | 0.083 | 0.142 | cs | 50 | 0.00403 | LV
NAYY 4x120 SE | 264 | 0.225 | 0.08 | 0.242 | cs | 120 | 0.00403 | LV
NAYY 4x150 SE | 261 | 0.208 | 0.08 | 0.27 | cs | 150 | 0.00403 | LV
NA2XS2Y 1x95 RM/25 12/20 kV | 216 | 0.313 | 0.132 | 0.252 | cs | 95 | 0.00403 | MV
NA2XS2Y 1x185 RM/25 12/20 kV | 273 | 0.161 | 0.117 | 0.362 | cs | 185 | 0.00403 | MV
NA2XS2Y 1x240 RM/25 12/20 kV | 304 | 0.122 | 0.112 | 0.421 | cs | 240 | 0.00403 | MV
NA2XS2Y 1x95 RM/25 6/10 kV | 315 | 0.313 | 0.123 | 0.249 | cs | 95 | 0.00403 | MV
NA2XS2Y 1x185 RM/25 6/10 kV | 406 | 0.161 | 0.11 | 0.358 | cs | 185 | 0.00403 | MV
NA2XS2Y 1x240 RM/25 6/10 kV | 456 | 0.122 | 0.105 | 0.416 | cs | 240 | 0.00403 | MV
NA2XS2Y 1x150 RM/25 12/20 kV | 250 | 0.206 | 0.116 | 0.319 | cs | 150 | 0.00403 | MV
NA2XS2Y 1x120 RM/25 12/20 kV | 230 | 0.253 | 0.119 | 0.283 | cs | 120 | 0.00403 | MV
NA2XS2Y 1x70 RM/25 12/20 kV | 190 | 0.443 | 0.132 | 0.22 | cs | 70 | 0.00403 | MV
NA2XS2Y 1x150 RM/25 6/10 kV | 360 | 0.206 | 0.11 | 0.315 | cs | 150 | 0.00403 | MV
NA2XS2Y 1x120 RM/25 6/10 kV | 340 | 0.253 | 0.113 | 0.28 | cs | 120 | 0.00403 | MV
NA2XS2Y 1x70 RM/25 6/10 kV | 280 | 0.443 | 0.123 | 0.217 | cs | 70 | 0.00403 | MV
N2XS(FL)2Y 1x120 RM/35 64/110 kV | 112 | 0.153 | 0.166 | 0.366 | cs | 120 | 0.00393 | HV
N2XS(FL)2Y 1x185 RM/35 64/110 kV | 125 | 0.099 | 0.156 | 0.457 | cs | 185 | 0.00393 | HV
N2XS(FL)2Y 1x240 RM/35 64/110 kV | 135 | 0.075 | 0.149 | 0.526 | cs | 240 | 0.00393 | HV
N2XS(FL)2Y 1x300 RM/35 64/110 kV | 144 | 0.06 | 0.144 | 0.588 | cs | 300 | 0.00393 | HV
15-AL1/3-ST1A 0.4 | 11 | 1.8769 | 0.35 | 0.105 | ol | 16 | 0.00403 | LV
24-AL1/4-ST1A 0.4 | 11.25 | 1.2012 | 0.335 | 0.14 | ol | 24 | 0.00403 | LV
48-AL1/8-ST1A 0.4 | 12.2 | 0.5939 | 0.3 | 0.21 | ol | 48 | 0.00403 | LV
94-AL1/15-ST1A 0.4 | 13.2 | 0.306 | 0.29 | 0.35 | ol | 94 | 0.00403 | LV
34-AL1/6-ST1A 10.0 | 9.7 | 0.8342 | 0.36 | 0.17 | ol | 34 | 0.00403 | MV
48-AL1/8-ST1A 10.0 | 10.1 | 0.5939 | 0.35 | 0.21 | ol | 48 | 0.00403 | MV
70-AL1/11-ST1A 10.0 | 10.4 | 0.4132 | 0.339 | 0.29 | ol | 70 | 0.00403 | MV
94-AL1/15-ST1A 10.0 | 10.75 | 0.306 | 0.33 | 0.35 | ol | 94 | 0.00403 | MV
122-AL1/20-ST1A 10.0 | 11.1 | 0.2376 | 0.323 | 0.41 | ol | 122 | 0.00403 | MV
149-AL1/24-ST1A 10.0 | 11.25 | 0.194 | 0.315 | 0.47 | ol | 149 | 0.00403 | MV
34-AL1/6-ST1A 20.0 | 9.15 | 0.8342 | 0.382 | 0.17 | ol | 34 | 0.00403 | MV
48-AL1/8-ST1A 20.0 | 9.5 | 0.5939 | 0.372 | 0.21 | ol | 48 | 0.00403 | MV
70-AL1/11-ST1A 20.0 | 9.7 | 0.4132 | 0.36 | 0.29 | ol | 70 | 0.00403 | MV
94-AL1/15-ST1A 20.0 | 10 | 0.306 | 0.35 | 0.35 | ol | 94 | 0.00403 | MV
122-AL1/20-ST1A 20.0 | 10.3 | 0.2376 | 0.344 | 0.41 | ol | 122 | 0.00403 | MV
149-AL1/24-ST1A 20.0 | 10.5 | 0.194 | 0.337 | 0.47 | ol | 149 | 0.00403 | MV
184-AL1/30-ST1A 20.0 | 10.75 | 0.1571 | 0.33 | 0.535 | ol | 184 | 0.00403 | MV
243-AL1/39-ST1A 20.0 | 11 | 0.1188 | 0.32 | 0.645 | ol | 243 | 0.00403 | MV
48-AL1/8-ST1A 110.0 | 8 | 0.5939 | 0.46 | 0.21 | ol | 48 | 0.00403 | HV
70-AL1/11-ST1A 110.0 | 8.4 | 0.4132 | 0.45 | 0.29 | ol | 70 | 0.00403 | HV
94-AL1/15-ST1A 110.0 | 8.65 | 0.306 | 0.44 | 0.35 | ol | 94 | 0.00403 | HV
122-AL1/20-ST1A 110.0 | 8.5 | 0.2376 | 0.43 | 0.41 | ol | 122 | 0.00403 | HV
149-AL1/24-ST1A 110.0 | 8.75 | 0.194 | 0.41 | 0.47 | ol | 149 | 0.00403 | HV
184-AL1/30-ST1A 110.0 | 8.8 | 0.1571 | 0.4 | 0.535 | ol | 184 | 0.00403 | HV
243-AL1/39-ST1A 110.0 | 9 | 0.1188 | 0.39 | 0.645 | ol | 243 | 0.00403 | HV
305-AL1/39-ST1A 110.0 | 9.2 | 0.0949 | 0.38 | 0.74 | ol | 305 | 0.00403 | HV
490-AL1/64-ST1A 110.0 | 9.75 | 0.059 | 0.37 | 0.96 | ol | 490 | 0.00403 | HV
679-AL1/86-ST1A 110.0 | 9.95 | 0.042 | 0.36 | 1.15 | ol | 679 | 0.00403 | HV
490-AL1/64-ST1A 220.0 | 10 | 0.059 | 0.285 | 0.96 | ol | 490 | 0.00403 | HV
679-AL1/86-ST1A 220.0 | 11.7 | 0.042 | 0.275 | 1.15 | ol | 679 | 0.00403 | HV
490-AL1/64-ST1A 380.0 | 11 | 0.059 | 0.253 | 0.96 | ol | 490 | 0.00403 | HV
679-AL1/86-ST1A 380.0 | 14.6 | 0.042 | 0.25 | 1.15 | ol | 679 | 0.00403 | HV

## trafo_std_types
| i0_percent | pfe_kw | vkr_percent | sn_mva | vn_lv_kv | vn_hv_kv | vk_percent | shift_degree | vector_group | tap_side | tap_neutral | tap_min | tap_max | tap_step_degree | tap_step_percent | tap_phase_shifter
160 MVA 380/110 kV | 0.06 | 60 | 0.25 | 160 | 110 | 380 | 12.2 | 0 | Yy0 | hv | 0 | -9 | 9 | 0 | 1.5 | FALSE
100 MVA 220/110 kV | 0.06 | 55 | 0.26 | 100 | 110 | 220 | 12 | 0 | Yy0 | hv | 0 | -9 | 9 | 0 | 1.5 | FALSE
63 MVA 110/20 kV | 0.04 | 22 | 0.32 | 63 | 20 | 110 | 18 | 150 | YNd5 | hv | 0 | -9 | 9 | 0 | 1.5 | FALSE
40 MVA 110/20 kV | 0.05 | 18 | 0.34 | 40 | 20 | 110 | 16.2 | 150 | YNd5 | hv | 0 | -9 | 9 | 0 | 1.5 | FALSE
25 MVA 110/20 kV | 0.07 | 14 | 0.41 | 25 | 20 | 110 | 12 | 150 | YNd5 | hv | 0 | -9 | 9 | 0 | 1.5 | FALSE
63 MVA 110/10 kV | 0.04 | 22 | 0.32 | 63 | 10 | 110 | 18 | 150 | YNd5 | hv | 0 | -9 | 9 | 0 | 1.5 | FALSE
40 MVA 110/10 kV | 0.05 | 18 | 0.34 | 40 | 10 | 110 | 16.2 | 150 | YNd5 | hv | 0 | -9 | 9 | 0 | 1.5 | FALSE
25 MVA 110/10 kV | 0.07 | 14 | 0.41 | 25 | 10 | 110 | 12 | 150 | YNd5 | hv | 0 | -9 | 9 | 0 | 1.5 | FALSE
0.25 MVA 20/0.4 kV | 0.32 | 0.8 | 1.44 | 0.25 | 0.4 | 20 | 6 | 150 | Yzn5 | hv | 0 | -2 | 2 | 0 | 2.5 | FALSE
0.4 MVA 20/0.4 kV | 0.3375 | 1.35 | 1.425 | 0.4 | 0.4 | 20 | 6 | 150 | Dyn5 | hv | 0 | -2 | 2 | 0 | 2.5 | FALSE
0.63 MVA 20/0.4 kV | 0.2619 | 1.65 | 1.206 | 0.63 | 0.4 | 20 | 6 | 150 | Dyn5 | hv | 0 | -2 | 2 | 0 | 2.5 | FALSE
0.25 MVA 10/0.4 kV | 0.24 | 0.6 | 1.2 | 0.25 | 0.4 | 10 | 4 | 150 | Dyn5 | hv | 0 | -2 | 2 | 0 | 2.5 | FALSE
0.4 MVA 10/0.4 kV | 0.2375 | 0.95 | 1.325 | 0.4 | 0.4 | 10 | 4 | 150 | Dyn5 | hv | 0 | -2 | 2 | 0 | 2.5 | FALSE
0.63 MVA 10/0.4 kV | 0.1873 | 1.18 | 1.0794 | 0.63 | 0.4 | 10 | 4 | 150 | Dyn5 | hv | 0 | -2 | 2 | 0 | 2.5 | FALSE

## trafo3w_std_types
| sn_hv_mva | sn_mv_mva | sn_lv_mva | vn_hv_kv | vn_mv_kv | vn_lv_kv | vk_hv_percent | vk_mv_percent | vk_lv_percent | vkr_hv_percent | vkr_mv_percent | vkr_lv_percent | pfe_kw | i0_percent | shift_mv_degree | shift_lv_degree | vector_group | tap_side | tap_neutral | tap_min | tap_max | tap_step_percent
63/25/38 MVA 110/20/10 kV | 63 | 25 | 38 | 110 | 20 | 10 | 10.4 | 10.4 | 10.4 | 0.28 | 0.32 | 0.35 | 35 | 0.89 | 0 | 0 | YN0yn0yn0 | hv | 0 | -10 | 10 | 1.2
63/25/38 MVA 110/10/10 kV | 63 | 25 | 38 | 110 | 10 | 10 | 10.4 | 10.4 | 10.4 | 0.28 | 0.32 | 0.35 | 35 | 0.89 | 0 | 0 | YN0yn0yn0 | hv | 0 | -10 | 10 | 1.2

## fuse_std_types
| fuse_type | i_rated_a | t_avg | t_min | t_total | x_avg | x_min | x_total
HV 100A | HV 100A | 100 | 0 | [10.0, 3.64, 0.854, 0.281, 0.1, 0.0531, 0.022, 0.01] | [10.0, 4.267, 1.21, 0.403, 0.1, 0.058, 0.022, 0.01] | 0 | [300.0, 350.0, 450.0, 550.0, 700.0, 850.0, 1200.0, 1752.0] | [600.0, 700.0, 900.0, 1150.0, 1665.0, 2000.0, 3000.0, 4313.0]
HV 10A | HV 10A | 10 | 0 | [10.0, 1675.0, 0.344, 0.156, 0.1, 0.0417, 0.0171, 0.01] | [10.0, 1.3, 0.3, 0.155, 0.1, 0.0555, 0.023, 0.01] | 0 | [30.0, 32.0, 35.0, 37.0, 39.0, 50.0, 70.0, 88.0] | [60.0, 70.0, 80.0, 87.0, 94.0, 110.0, 150.0, 216.0]
HV 125A | HV 125A | 125 | 0 | [10.0, 1.82, 0.344, 0.1, 0.0467, 0.0269, 0.01] | [10.0, 2.478, 0.426, 0.1, 0.0427, 0.0211, 0.01] | 0 | [375.0, 500.0, 700.0, 925.0, 1200.0, 1500.0, 2341.0] | [750.0, 1000.0, 1500.0, 2200.0, 3000.0, 4000.0, 5765.0]
HV 160A | HV 160A | 160 | 0 | [10.0, 4.15, 1.03, 0.198, 0.1, 0.051, 0.0172, 0.01] | [10.0, 2.3, 0.734, 0.274, 0.1, 0.046, 0.0177, 0.01] | 0 | [480.0, 550.0, 700.0, 1000.0, 1260.0, 1600.0, 2500.0, 3227.0] | [960.0, 1300.0, 1700.0, 2200.0, 2996.0, 4000.0, 6000.0, 7946.0]
HV 16A | HV 16A | 16 | 0 | [10.0, 0.352, 0.164, 0.1, 0.0649, 0.0342, 0.01] | [10.0, 2.34, 0.722, 0.181, 0.1, 0.055, 0.0296, 0.01] | 0 | [48.0, 60.0, 65.0, 71.0, 80.0, 100.0, 162.0] | [96.0, 110.0, 125.0, 150.0, 168.0, 200.0, 250.0, 398.0]
HV 200A | HV 200A | 200 | 0 | [10.0, 4.267, 1.21, 0.403, 0.1, 0.058, 0.022, 0.01] | [10.0, 3.73, 1.654, 0.328, 0.1, 0.0531, 0.019, 0.01] | 0 | [600.0, 700.0, 900.0, 1150.0, 1665.0, 2000.0, 3000.0, 4313.0] | [1200.0, 1500.0, 1800.0, 2700.0, 3960.0, 5000.0, 7500.0, 10620.0]
HV 20A | HV 20A | 20 | 0 | [10.0, 1.3, 0.3, 0.155, 0.1, 0.0555, 0.023, 0.01] | [10.0, 1.3, 0.161, 0.1, 0.0611, 0.0399, 0.0141, 0.01] | 0 | [60.0, 70.0, 80.0, 87.0, 94.0, 110.0, 150.0, 216.0] | [120.0, 150.0, 200.0, 223.0, 260.0, 300.0, 450.0, 532.0]
HV 25A | HV 25A | 25 | 0 | [10.0, 2.512, 0.833, 0.299, 0.1, 0.0372, 0.0223, 0.01] | [10.0, 3.125, 0.597, 0.198, 0.1, 0.0378, 0.022, 0.01] | 0 | [75.0, 82.0, 90.0, 100.0, 124.0, 170.0, 200.0, 289.0] | [150.0, 170.0, 210.0, 250.0, 294.0, 400.0, 500.0, 711.0]
HV 31.5A | HV 31.5A | 31.5 | 0 | [10.0, 2.34, 0.722, 0.181, 0.1, 0.055, 0.0296, 0.01] | [10.0, 2.84, 0.368, 0.164, 0.1, 0.0621, 0.0378, 0.0195, 0.01] | 0 | [95.0, 110.0, 125.0, 150.0, 165.0, 200.0, 250.0, 390.0] | [189.0, 220.0, 300.0, 350.0, 393.0, 450.0, 530.0, 700.0, 960.0]
HV 40A | HV 40A | 40 | 0 | [10.0, 1.3, 0.161, 0.1, 0.0611, 0.0399, 0.0141, 0.01] | [10.0, 2.05, 0.369, 0.198, 0.1, 0.051, 0.0298, 0.01] | 0 | [120.0, 150.0, 200.0, 223.0, 260.0, 300.0, 450.0, 532.0] | [240.0, 300.0, 400.0, 450.0, 530.0, 650.0, 800.0, 1311.0]
HV 50A | HV 50A | 50 | 0 | [10.0, 3.215, 0.597, 0.198, 0.1, 0.0378, 0.022, 0.01] | [10.0, 3.64, 0.854, 0.281, 0.1, 0.0531, 0.022, 0.01] | 0 | [150.0, 170.0, 210.0, 250.0, 294.0, 400.0, 500.0, 711.0] | [300.0, 350.0, 450.0, 550.0, 700.0, 850.0, 1200.0, 1752.0]
HV 6.3A | HV 6.3A | 6.3 | 0 | [10.0, 1.39, 0.344, 0.168, 0.1, 0.056, 0.0263, 0.01] | [10.0, 1.711, 0.516, 0.198, 0.1, 0.0634, 0.0303, 0.01] | 0 | [19.0, 19.5, 20.4, 20.8, 22.0, 25.0, 32.0, 48.0] | [38.0, 40.0, 43.0, 48.0, 53.0, 60.0, 75.0, 118.0]
HV 63A | HV 63A | 63 | 0 | [10.0, 2.84, 0.368, 0.164, 0.1, 0.0621, 0.0378, 0.0195, 0.01] | [10.0, 1.82, 0.344, 0.1, 0.0467, 0.0269, 0.01] | 0 | [189.0, 220.0, 300.0, 350.0, 393.0, 450.0, 530.0, 700.0, 961.0] | [378.0, 500.0, 700.0, 934.0, 1200.0, 1500.0, 2366.0]
HV 80A | HV 80A | 80 | 0 | [10.0, 2.05, 0.369, 0.198, 0.1, 0.051, 0.0298, 0.01] | [10.0, 4.15, 1.03, 0.198, 0.1, 0.051, 0.0172, 0.01] | 0 | [240.0, 300.0, 400.0, 450.0, 530.0, 650.0, 800.0, 1311.0] | [480.0, 550.0, 700.0, 1000.0, 1260.0, 1600.0, 2500.0, 3227.0]
Siemens NH-1-100 | Siemens NH-1-100 | 100 | [5400.0, 2000.0, 400.0, 20.0, 1.0, 0.2, 0.012, 0.004] | 0 | 0 | [150.0, 190.0, 250.0, 430.0, 900.0, 1250.0, 2700.0, 3600.0] | 0 | 0
Siemens NH-1-125 | Siemens NH-1-125 | 125 | [4800.0, 120.0, 7.0, 0.1, 0.004] | 0 | 0 | [180.0, 400.0, 740.0, 2000.0, 4250.0] | 0 | 0
Siemens NH-1-16 | Siemens NH-1-16 | 16 | [4000.0, 400.0, 2.0, 0.1, 0.04, 0.01] | 0 | 0 | [26.0, 35.0, 75.0, 150.0, 200.0, 300.0] | 0 | 0
Siemens NH-1-160 | Siemens NH-1-160 | 160 | [4800.0, 120.0, 7.0, 0.1, 0.004] | 0 | 0 | [210.0, 500.0, 900.0, 2300.0, 5000.0] | 0 | 0
Siemens NH-1-25 | Siemens NH-1-25 | 25 | [4000.0, 1000.0, 10.0, 0.2, 0.02, 0.01] | 0 | 0 | [40.0, 50.0, 100.0, 210.0, 400.0, 500.0] | 0 | 0
Siemens NH-1-50 | Siemens NH-1-50 | 50 | [4000.0, 40.0, 4.0, 1.0, 0.02, 0.01] | 0 | 0 | [86.0, 200.0, 300.0, 400.0, 1000.0, 1280.0] | 0 | 0
Siemens NH-1-63 | Siemens NH-1-63 | 63 | [4000.0, 100.0, 10.0, 2.0, 0.04, 0.01] | 0 | 0 | [100.0, 200.0, 300.0, 400.0, 1000.0, 1500.0] | 0 | 0
Siemens NH-1-80 | Siemens NH-1-80 | 80 | [4800.0, 120.0, 7.0, 0.1, 0.01] | 0 | 0 | [150.58, 250.0, 450.0, 1150.0, 2470.0] | 0 | 0
Siemens NH-2-1000 | Siemens NH-2-1000 | 1000 | [4800.0, 120.0, 7.0, 0.1, 0.004] | 0 | 0 | [1900.0, 3500.0, 8400.0, 24000.0, 52000.0] | 0 | 0
Siemens NH-2-200 | Siemens NH-2-200 | 200 | [4800.0, 120.0, 7.0, 0.1, 0.004] | 0 | 0 | [280.0, 650.0, 1200.0, 3000.0, 7000.0] | 0 | 0
Siemens NH-2-224 | Siemens NH-2-224 | 224 | [4800.0, 120.0, 7.0, 0.2, 0.04, 0.004] | 0 | 0 | [400.0, 750.0, 1453.0, 3025.0, 4315.0, 7600.0] | 0 | 0
Siemens NH-2-250 | Siemens NH-2-250 | 250 | [4800.0, 120.0, 7.0, 0.1, 0.004] | 0 | 0 | [450.0, 800.0, 1650.0, 4000.0, 8500.0] | 0 | 0
Siemens NH-2-315 | Siemens NH-2-315 | 315 | [4800.0, 120.0, 7.0, 0.1, 0.004] | 0 | 0 | [550.0, 920.0, 1900.0, 5000.0, 11000.0] | 0 | 0
Siemens NH-2-355 | Siemens NH-2-355 | 355 | [4800.0, 120.0, 6.0, 0.1, 0.004] | 0 | 0 | [650.0, 1116.27, 2350.0, 5840.0, 12790.0] | 0 | 0
Siemens NH-2-400 | Siemens NH-2-400 | 400 | [4800.0, 120.0, 7.0, 0.1, 0.004] | 0 | 0 | [720.0, 1350.0, 2800.0, 6500.0, 15000.0] | 0 | 0
Siemens NH-2-425 | Siemens NH-2-425 | 425 | [4800.0, 120.0, 7.0, 0.1, 0.004] | 0 | 0 | [850.0, 1500.0, 3050.0, 7500.0, 16500.0] | 0 | 0
Siemens NH-2-630 | Siemens NH-2-630 | 630 | [4800.0, 120.0, 7.0, 0.1, 0.004] | 0 | 0 | [1200.0, 2000.0, 4800.0, 12000.0, 26000.0] | 0 | 0

## res_bus
| vm_pu | va_degree | p_mw | q_mvar
0 | 0.98447 | -0.10813 | 0.0035769 | 0.00089647
1 | 0.98467 | -0.10675 | 0 | 0
2 | 0.98143 | -0.12956 | 0 | 0
3 | 0.98673 | -0.092246 | 0 | 0
4 | 0.98062 | -0.13535 | 0.00083818 | 0.00021007
5 | 0.98642 | -0.094485 | 0 | 0
6 | 0.98615 | -0.096402 | 0.0045107 | 0.0011305
7 | 0.98654 | -0.093644 | 0.001613 | 0.00040425
8 | 0.99133 | -0.060067 | 0 | 0
9 | 0.97945 | -0.14365 | 0 | 0
10 | 0.97687 | -0.16202 | 0 | 0
11 | 0.99124 | -0.06073 | 0.0044303 | 0.0011103
12 | 0.99215 | -0.054389 | 0 | 0
13 | 0.99304 | -0.048172 | 0 | 0
14 | 0.99214 | -0.054464 | 0.00071615 | 0.00017949
15 | 0.99297 | -0.048697 | 0.0043474 | 0.0010896
16 | 0.99369 | -0.043704 | 0 | 0
17 | 0.97565 | -0.17072 | 0 | 0
18 | 0.97561 | -0.17099 | 0.0027839 | 0.00069772
19 | 0.97494 | -0.1758 | 0 | 0
20 | 0.97682 | -0.16236 | 0.0023776 | 0.00059587
21 | 0.97476 | -0.17713 | 0.0012611 | 0.00031605
22 | 0.97265 | -0.19225 | 0 | 0
23 | 0.99528 | -0.032645 | 0.0014665 | 0.00036755
24 | 0.99522 | -0.033043 | 0.0043468 | 0.0010894
25 | 0.99546 | -0.031416 | 0 | 0
26 | 0.99418 | -0.040256 | 0 | 0
27 | 0.99838 | -0.011165 | 0 | 0
28 | 0.99411 | -0.04077 | 0.0043469 | 0.0010894
29 | 0.99866 | -0.0093814 | 0 | 0
30 | 0.99858 | -0.0099807 | 0.0029793 | 0.00074669
31 | 0.99886 | -0.0079624 | 0.0044099 | 0.0011052
32 | 0.99832 | -0.011615 | 0.0031027 | 0.00077761
33 | 1 | 0 | -0.15258 | -0.03826
34 | 0.99362 | -0.044142 | 0.0012054 | 0.0003021
35 | 0.99855 | -0.010159 | 0.0025682 | 0.00064366
36 | 0.99894 | -0.0074308 | 0 | 0
37 | 0.99839 | -0.011225 | 0.0020665 | 0.0005179
38 | 0.9997 | -0.0020843 | 0.0025208 | 0.00063178
39 | 0.99932 | -0.00475 | 0.0013491 | 0.00033811
40 | 0.99721 | -0.019396 | 0 | 0
41 | 0.99553 | -0.031184 | 0.0019699 | 0.00049371
42 | 0.99708 | -0.020362 | 0.0020665 | 0.00051792
43 | 0.99419 | -0.04059 | 0 | 0
44 | 0.99855 | -0.010174 | 0.00092695 | 0.00023231
45 | 0.99411 | -0.041117 | 0.00097367 | 0.00024403
46 | 0.99356 | -0.044996 | 0 | 0
47 | 0.9927 | -0.051015 | 0 | 0
48 | 0.99264 | -0.051441 | 0 | 0
49 | 0.99353 | -0.045192 | 0.0043772 | 0.001097
50 | 0.99261 | -0.051685 | 0.0040014 | 0.0010029
51 | 0.99144 | -0.05997 | 0 | 0
52 | 0.9914 | -0.060227 | 0.0023188 | 0.00058115
53 | 0.99142 | -0.060085 | 0 | 0
54 | 0.99101 | -0.063008 | 0 | 0
55 | 0.99132 | -0.06077 | 0.0035978 | 0.0009017
56 | 0.97135 | -0.20157 | 0 | 0
57 | 0.97011 | -0.21055 | 0.015738 | 0.0039442
58 | 0.97171 | -0.19901 | 0 | 0
59 | 0.99267 | -0.051259 | 0.0016313 | 0.00040884
60 | 0.99218 | -0.054655 | 0.002154 | 0.00053985
61 | 0.99098 | -0.063202 | 0.0026835 | 0.00067254
62 | 0.99078 | -0.064608 | 0 | 0
63 | 0.99073 | -0.064978 | 0.0027866 | 0.00069838
64 | 0.99072 | -0.065015 | 0 | 0
65 | 0.99068 | -0.065339 | 0.0019494 | 0.00048856
66 | 0.99067 | -0.065362 | 0.0016594 | 0.00041589
67 | 0.99106 | -0.062567 | 0.0035715 | 0.00089509
68 | 0.98991 | -0.070698 | 0 | 0
69 | 0.98989 | -0.070829 | 0.0016058 | 0.00040245
70 | 0.98943 | -0.074083 | 0 | 0
71 | 0.98912 | -0.076252 | 0.0042957 | 0.0010766
72 | 0.98878 | -0.078643 | 0 | 0
73 | 0.98815 | -0.083102 | 0 | 0
74 | 0.98872 | -0.079063 | 0.0033627 | 0.00084277
75 | 0.98809 | -0.083554 | 0.0023634 | 0.00059234
76 | 0.98812 | -0.083337 | 0 | 0
77 | 0.98801 | -0.084119 | 0.0055567 | 0.0013926
78 | 0.98691 | -0.091925 | 0 | 0
79 | 0.98678 | -0.092846 | 0.0043624 | 0.0010933
80 | 0.98682 | -0.092572 | 0 | 0
81 | 0.98675 | -0.093084 | 0.0021195 | 0.00053121
82 | 0.98651 | -0.094745 | 0.0059281 | 0.0014857
83 | 0.97139 | -0.20129 | 0.0043623 | 0.0010933
84 | 0.97258 | -0.19273 | 0 | 0
85 | 0.97257 | -0.1928 | 0.00096514 | 0.00024189
86 | 0.97467 | -0.17777 | 0.0057814 | 0.001449
87 | 0.99998 | 149.9947 | 0 | 0

## res_line
| p_from_mw | q_from_mvar | p_to_mw | q_to_mvar | pl_mw | ql_mvar | i_from_ka | i_to_ka | i_ka | vm_from_pu | va_from_degree | vm_to_pu | va_to_degree | loading_percent
0 | -0.0035769 | -0.00089647 | 0.0035776 | 0.00089625 | 6.8397e-07 | -2.1385e-07 | 0.0054065 | 0.0054063 | 0.0054065 | 0.98447 | -0.10813 | 0.98467 | -0.10675 | 2.0024
1 | 0.034522 | 0.0087011 | -0.034413 | -0.0086597 | 0.0001099 | 4.145e-05 | 0.052187 | 0.052188 | 0.052188 | 0.98467 | -0.10675 | 0.98143 | -0.12956 | 19.3288
2 | -0.0381 | -0.0095974 | 0.038178 | 0.0096267 | 7.7442e-05 | 2.9309e-05 | 0.057594 | 0.057593 | 0.057594 | 0.98467 | -0.10675 | 0.98673 | -0.092246 | 21.331
3 | 0.034413 | 0.0086597 | -0.034385 | -0.0086492 | 2.78e-05 | 1.0486e-05 | 0.052188 | 0.052188 | 0.052188 | 0.98143 | -0.12956 | 0.98062 | -0.13535 | 19.3288
4 | -0.044304 | -0.011162 | 0.044504 | 0.011238 | 0.00020034 | 7.6132e-05 | 0.066832 | 0.066832 | 0.066832 | 0.98673 | -0.092246 | 0.99133 | -0.060067 | 24.7527
5 | 0.0061266 | 0.0015348 | -0.0061254 | -0.0015346 | 1.1851e-06 | 1.7165e-07 | 0.0092388 | 0.0092389 | 0.0092389 | 0.98673 | -0.092246 | 0.98654 | -0.093644 | 3.4218
6 | 0.033547 | 0.0084391 | -0.033508 | -0.0084245 | 3.8793e-05 | 1.4618e-05 | 0.050916 | 0.050916 | 0.050916 | 0.98062 | -0.13535 | 0.97945 | -0.14365 | 18.8578
7 | 0.0045119 | 0.0011304 | -0.0045107 | -0.0011305 | 1.197e-06 | -6.8078e-08 | 0.0068061 | 0.0068063 | 0.0068063 | 0.98642 | -0.094485 | 0.98615 | -0.096402 | 2.5208
8 | -0.0045119 | -0.0011304 | 0.0045124 | 0.0011304 | 5.2474e-07 | -2.9944e-08 | 0.0068061 | 0.006806 | 0.0068061 | 0.98642 | -0.094485 | 0.98654 | -0.093644 | 2.5208
9 | 0.0044307 | 0.0011103 | -0.0044303 | -0.0011103 | 4.0644e-07 | -3.3521e-08 | 0.0066506 | 0.0066506 | 0.0066506 | 0.99133 | -0.060067 | 0.99124 | -0.06073 | 2.4632
10 | -0.048935 | -0.012348 | 0.048974 | 0.012362 | 3.9024e-05 | 1.4412e-05 | 0.073483 | 0.073482 | 0.073483 | 0.99133 | -0.060067 | 0.99215 | -0.054389 | 13.6079
11 | 0.033508 | 0.0084245 | -0.033422 | -0.0083923 | 8.5538e-05 | 3.2236e-05 | 0.050916 | 0.050916 | 0.050916 | 0.97945 | -0.14365 | 0.97687 | -0.16202 | 18.8578
12 | 0.0023777 | 0.00059575 | -0.0023776 | -0.00059587 | 1.1124e-07 | -1.2735e-07 | 0.0036217 | 0.0036218 | 0.0036218 | 0.97687 | -0.16202 | 0.97682 | -0.16236 | 1.3414
13 | 0.031045 | 0.0077965 | -0.031007 | -0.0077824 | 3.7506e-05 | 1.4089e-05 | 0.047294 | 0.047295 | 0.047295 | 0.97687 | -0.16202 | 0.97565 | -0.17072 | 17.5165
14 | -0.04969 | -0.012542 | 0.049734 | 0.012558 | 4.3415e-05 | 1.6051e-05 | 0.074556 | 0.074556 | 0.074556 | 0.99215 | -0.054389 | 0.99304 | -0.048172 | 13.8067
15 | 0.00071616 | 0.00017935 | -0.00071615 | -0.00017949 | 7.4226e-09 | -1.303e-07 | 0.001074 | 0.0010741 | 0.0010741 | 0.99215 | -0.054389 | 0.99214 | -0.054464 | 0.39781
16 | 0.0043478 | 0.0010895 | -0.0043474 | -0.0010896 | 3.1583e-07 | -3.2795e-08 | 0.0065148 | 0.0065149 | 0.0065149 | 0.99304 | -0.048172 | 0.99297 | -0.048697 | 2.4129
17 | -0.054082 | -0.013647 | 0.054115 | 0.01366 | 3.3938e-05 | 1.2624e-05 | 0.081071 | 0.081071 | 0.081071 | 0.99304 | -0.048172 | 0.99369 | -0.043704 | 15.0131
18 | 0.0012055 | 0.00030167 | -0.0012054 | -0.0003021 | 7.3076e-08 | -4.3745e-07 | 0.001805 | 0.0018052 | 0.0018052 | 0.99369 | -0.043704 | 0.99362 | -0.044142 | 0.66859
19 | -0.055321 | -0.013962 | 0.055348 | 0.013972 | 2.6787e-05 | 9.9786e-06 | 0.082876 | 0.082876 | 0.082876 | 0.99369 | -0.043704 | 0.99418 | -0.040256 | 15.3474
20 | 0.002784 | 0.00069764 | -0.0027839 | -0.00069772 | 1.0359e-07 | -7.5144e-08 | 0.004246 | 0.0042461 | 0.0042461 | 0.97565 | -0.17072 | 0.97561 | -0.17099 | 1.5726
21 | 0.028223 | 0.0070848 | -0.028203 | -0.0070774 | 1.9882e-05 | 7.4322e-06 | 0.043048 | 0.043049 | 0.043049 | 0.97565 | -0.17072 | 0.97494 | -0.1758 | 15.9439
22 | 0.0070443 | 0.0017654 | -0.007043 | -0.0017651 | 1.2955e-06 | 2.7435e-07 | 0.010751 | 0.010751 | 0.010751 | 0.97494 | -0.1758 | 0.97476 | -0.17713 | 3.982
23 | 0.021159 | 0.005312 | -0.021111 | -0.0052944 | 4.8242e-05 | 1.7633e-05 | 0.032297 | 0.032297 | 0.032297 | 0.97494 | -0.1758 | 0.97265 | -0.19225 | 11.962
24 | 0.0057819 | 0.001449 | -0.0057814 | -0.001449 | 5.1049e-07 | 6.5456e-08 | 0.0088264 | 0.0088265 | 0.0088265 | 0.97476 | -0.17713 | 0.97467 | -0.17777 | 3.2691
25 | 0.020145 | 0.0050531 | -0.020126 | -0.0050463 | 1.8858e-05 | 6.8585e-06 | 0.030821 | 0.030821 | 0.030821 | 0.97265 | -0.19225 | 0.97171 | -0.19901 | 11.4153
26 | 0.00096521 | 0.00024124 | -0.00096515 | -0.0002418 | 6.4147e-08 | -5.6054e-07 | 0.0014764 | 0.0014766 | 0.0014766 | 0.97265 | -0.19225 | 0.97258 | -0.19273 | 0.54689
27 | 0.004347 | 0.0010894 | -0.0043468 | -0.0010894 | 2.3947e-07 | -2.5968e-08 | 0.006499 | 0.0064991 | 0.0064991 | 0.99528 | -0.032645 | 0.99522 | -0.033043 | 2.4071
28 | -0.0058135 | -0.0014569 | 0.0058145 | 0.001457 | 9.8918e-07 | 1.077e-07 | 0.0086916 | 0.0086915 | 0.0086916 | 0.99528 | -0.032645 | 0.99546 | -0.031416 | 3.2191
29 | 0.059769 | 0.015089 | -0.059695 | -0.015061 | 7.413e-05 | 2.7739e-05 | 0.089382 | 0.089382 | 0.089382 | 0.99546 | -0.031416 | 0.99418 | -0.040256 | 16.5523
30 | -0.065584 | -0.016546 | 0.06577 | 0.016616 | 0.00018685 | 7.024e-05 | 0.098073 | 0.098073 | 0.098073 | 0.99546 | -0.031416 | 0.99838 | -0.011165 | 18.1617
31 | 0.0043472 | 0.0010894 | -0.0043469 | -0.0010894 | 3.09e-07 | -3.2819e-08 | 0.0065065 | 0.0065066 | 0.0065066 | 0.99418 | -0.040256 | 0.99411 | -0.04077 | 2.4098
32 | 0.0031029 | 0.00077749 | -0.0031027 | -0.00077761 | 1.9302e-07 | -1.1488e-07 | 0.0046246 | 0.0046246 | 0.0046246 | 0.99838 | -0.011165 | 0.99832 | -0.011615 | 1.7128
33 | -0.068873 | -0.017393 | 0.068982 | 0.017434 | 0.00010827 | 4.0782e-05 | 0.1027 | 0.1027 | 0.1027 | 0.99838 | -0.011165 | 1 | 0 | 19.018
34 | 0.0064751 | 0.0016227 | -0.0064746 | -0.0016226 | 5.3711e-07 | 8.56e-08 | 0.009648 | 0.009648 | 0.009648 | 0.99866 | -0.0093814 | 0.99858 | -0.0099807 | 3.5733
35 | -0.0064751 | -0.0016227 | 0.0064764 | 0.0016229 | 1.2718e-06 | 2.026e-07 | 0.009648 | 0.0096479 | 0.009648 | 0.99866 | -0.0093814 | 0.99886 | -0.0079624 | 3.5733
36 | 0.0034953 | 0.00087592 | -0.0034952 | -0.00087596 | 8.6397e-08 | -3.3537e-08 | 0.0052084 | 0.0052084 | 0.0052084 | 0.99858 | -0.0099807 | 0.99855 | -0.010159 | 1.9291
37 | -0.010886 | -0.0027281 | 0.010887 | 0.0027284 | 8.0104e-07 | 2.442e-07 | 0.016217 | 0.016217 | 0.016217 | 0.99886 | -0.0079624 | 0.99894 | -0.0074308 | 6.0064
38 | 0.068028 | 0.017123 | -0.067921 | -0.017083 | 0.00010647 | 4.0731e-05 | 0.10125 | 0.10125 | 0.10125 | 1 | 0 | 0.99839 | -0.011225 | 37.5008
39 | 0.01477 | 0.0037024 | -0.014766 | -0.0037009 | 4.2624e-06 | 1.4539e-06 | 0.021978 | 0.021978 | 0.021978 | 1 | 0 | 0.9997 | -0.0020843 | 8.14
40 | 0.00092695 | 0.00023229 | -0.00092695 | -0.00023231 | 1.9214e-09 | -2.0372e-08 | 0.0013813 | 0.0013813 | 0.0013813 | 0.99855 | -0.010159 | 0.99855 | -0.010174 | 0.5116
41 | -0.010887 | -0.0027284 | 0.010891 | 0.0027296 | 4.041e-06 | 1.2318e-06 | 0.016217 | 0.016217 | 0.016217 | 0.99894 | -0.0074308 | 0.99932 | -0.00475 | 6.0064
42 | 0.065855 | 0.016565 | -0.06578 | -0.016536 | 7.4944e-05 | 2.8662e-05 | 0.098172 | 0.098172 | 0.098172 | 0.99839 | -0.011225 | 0.99721 | -0.019396 | 36.3601
43 | 0.012245 | 0.0030692 | -0.01224 | -0.0030677 | 4.5184e-06 | 1.4521e-06 | 0.018226 | 0.018226 | 0.018226 | 0.9997 | -0.0020843 | 0.99932 | -0.00475 | 6.7504
44 | 0.063713 | 0.016019 | -0.063608 | -0.015979 | 0.00010446 | 3.9937e-05 | 0.095089 | 0.095089 | 0.095089 | 0.99721 | -0.019396 | 0.99553 | -0.031184 | 35.218
45 | 0.0020668 | 0.00051742 | -0.0020665 | -0.00051792 | 2.7611e-07 | -5.0071e-07 | 0.0030838 | 0.003084 | 0.003084 | 0.99721 | -0.019396 | 0.99708 | -0.020362 | 1.1422
46 | 0.061638 | 0.015485 | -0.061558 | -0.015454 | 8.0537e-05 | 3.0778e-05 | 0.092144 | 0.092144 | 0.092144 | 0.99553 | -0.031184 | 0.99419 | -0.04059 | 34.1275
47 | 0.038128 | 0.0095784 | -0.038125 | -0.0095773 | 2.7955e-06 | 1.0574e-06 | 0.057075 | 0.057075 | 0.057075 | 0.99419 | -0.04059 | 0.99411 | -0.041117 | 21.139
48 | 0.02343 | 0.005876 | -0.023415 | -0.0058707 | 1.4303e-05 | 5.2597e-06 | 0.035069 | 0.035069 | 0.035069 | 0.99419 | -0.04059 | 0.99356 | -0.044996 | 12.9886
49 | 0.037152 | 0.0093333 | -0.037101 | -0.009314 | 5.1077e-05 | 1.9302e-05 | 0.055618 | 0.055618 | 0.055618 | 0.99411 | -0.041117 | 0.9927 | -0.051015 | 20.5992
50 | 0.019038 | 0.0047737 | -0.019021 | -0.0047676 | 1.6987e-05 | 6.1003e-06 | 0.028513 | 0.028514 | 0.028514 | 0.99356 | -0.044996 | 0.99264 | -0.051441 | 10.5606
51 | 0.0043774 | 0.001097 | -0.0043772 | -0.001097 | 1.1861e-07 | -1.1656e-08 | 0.0065558 | 0.0065558 | 0.0065558 | 0.99356 | -0.044996 | 0.99353 | -0.045192 | 2.4281
52 | 0.0016313 | 0.00040867 | -0.0016313 | -0.00040884 | 5.5145e-08 | -1.6987e-07 | 0.0024452 | 0.0024453 | 0.0024453 | 0.9927 | -0.051015 | 0.99267 | -0.051259 | 0.90566
53 | 0.035469 | 0.0089053 | -0.035451 | -0.0088985 | 1.7929e-05 | 6.7645e-06 | 0.053173 | 0.053173 | 0.053173 | 0.9927 | -0.051015 | 0.99218 | -0.054655 | 19.6936
54 | 0.0040016 | 0.0010028 | -0.0040014 | -0.0010029 | 1.3546e-07 | -2.5886e-08 | 0.0059985 | 0.0059985 | 0.0059985 | 0.99264 | -0.051441 | 0.99261 | -0.051685 | 2.2217
55 | 0.015019 | 0.0037647 | -0.015002 | -0.0037586 | 1.7721e-05 | 6.0924e-06 | 0.022515 | 0.022515 | 0.022515 | 0.99264 | -0.051441 | 0.99144 | -0.05997 | 8.339
56 | 0.0023189 | 0.00058104 | -0.0023188 | -0.00058115 | 8.2612e-08 | -1.0917e-07 | 0.0034803 | 0.0034804 | 0.0034804 | 0.99144 | -0.05997 | 0.9914 | -0.060227 | 1.289
57 | 0.012683 | 0.0031776 | -0.012683 | -0.0031775 | 2.0122e-07 | 6.5917e-08 | 0.019035 | 0.019035 | 0.019035 | 0.99144 | -0.05997 | 0.99142 | -0.060085 | 7.05
58 | 0.0090845 | 0.0022759 | -0.0090808 | -0.0022749 | 3.673e-06 | 1.0046e-06 | 0.013635 | 0.013635 | 0.013635 | 0.99142 | -0.060085 | 0.99101 | -0.063008 | 5.0499
59 | 0.0035982 | 0.00090159 | -0.0035978 | -0.0009017 | 3.4112e-07 | -1.1048e-07 | 0.0054004 | 0.0054005 | 0.0054005 | 0.99142 | -0.060085 | 0.99132 | -0.06077 | 2.0002
60 | 0.0026835 | 0.00067247 | -0.0026835 | -0.00067254 | 7.2011e-08 | -6.3883e-08 | 0.0040293 | 0.0040294 | 0.0040294 | 0.99101 | -0.063008 | 0.99098 | -0.063202 | 1.4924
61 | 0.0063973 | 0.0016025 | -0.0063959 | -0.0016022 | 1.415e-06 | 2.2763e-07 | 0.0096054 | 0.0096055 | 0.0096055 | 0.99101 | -0.063008 | 0.99078 | -0.064608 | 3.5576
62 | 0.015757 | 0.0039511 | -0.015738 | -0.0039442 | 1.9574e-05 | 6.8629e-06 | 0.024139 | 0.024139 | 0.024139 | 0.97135 | -0.20157 | 0.97011 | -0.21055 | 8.9405
63 | -0.015757 | -0.0039511 | 0.015763 | 0.003953 | 5.6028e-06 | 1.9641e-06 | 0.024139 | 0.024139 | 0.024139 | 0.97135 | -0.20157 | 0.97171 | -0.19901 | 8.9404
64 | 0.0043637 | 0.0010932 | -0.0043623 | -0.0010933 | 1.3804e-06 | -8.2577e-08 | 0.0066821 | 0.0066824 | 0.0066824 | 0.97171 | -0.19901 | 0.97139 | -0.20129 | 2.4749
65 | 0.033297 | 0.0083587 | -0.033261 | -0.0083449 | 3.6552e-05 | 1.3756e-05 | 0.049942 | 0.049942 | 0.049942 | 0.99218 | -0.054655 | 0.99106 | -0.062567 | 18.4972
66 | 0.0027867 | 0.00069826 | -0.0027866 | -0.00069838 | 1.427e-07 | -1.1325e-07 | 0.0041852 | 0.0041853 | 0.0041853 | 0.99078 | -0.064608 | 0.99073 | -0.064978 | 1.5501
67 | 0.0036092 | 0.00090397 | -0.003609 | -0.00090404 | 2.034e-07 | -6.4647e-08 | 0.0054203 | 0.0054203 | 0.0054203 | 0.99078 | -0.064608 | 0.99072 | -0.065015 | 2.0075
68 | 0.0019495 | 0.00048839 | -0.0019494 | -0.00048856 | 8.738e-08 | -1.7672e-07 | 0.0029279 | 0.002928 | 0.002928 | 0.99072 | -0.065015 | 0.99068 | -0.065339 | 1.0844
69 | 0.0016595 | 0.00041565 | -0.0016594 | -0.00041589 | 7.9617e-08 | -2.3384e-07 | 0.0024924 | 0.0024925 | 0.0024925 | 0.99072 | -0.065015 | 0.99067 | -0.065362 | 0.92314
70 | 0.029689 | 0.0074498 | -0.029656 | -0.0074373 | 3.3462e-05 | 1.2523e-05 | 0.04458 | 0.04458 | 0.04458 | 0.99106 | -0.062567 | 0.98991 | -0.070698 | 16.5112
71 | 0.0016058 | 0.00040236 | -0.0016058 | -0.00040245 | 2.9007e-08 | -9.1405e-08 | 0.0024138 | 0.0024139 | 0.0024139 | 0.98991 | -0.070698 | 0.98989 | -0.070829 | 0.89403
72 | 0.02805 | 0.007035 | -0.028037 | -0.0070301 | 1.3156e-05 | 4.9077e-06 | 0.042166 | 0.042166 | 0.042166 | 0.98991 | -0.070698 | 0.98943 | -0.074083 | 15.6172
73 | 0.028037 | 0.0070301 | -0.028028 | -0.0070269 | 8.4221e-06 | 3.1418e-06 | 0.042166 | 0.042166 | 0.042166 | 0.98943 | -0.074083 | 0.98912 | -0.076252 | 15.6172
74 | 0.023733 | 0.0059503 | -0.023725 | -0.0059474 | 7.8604e-06 | 2.8964e-06 | 0.035704 | 0.035704 | 0.035704 | 0.98912 | -0.076252 | 0.98878 | -0.078643 | 13.2237
75 | 0.020362 | 0.0051047 | -0.02035 | -0.0051002 | 1.257e-05 | 4.5598e-06 | 0.030643 | 0.030643 | 0.030643 | 0.98878 | -0.078643 | 0.98815 | -0.083102 | 11.3494
76 | 0.0033629 | 0.00084268 | -0.0033627 | -0.00084277 | 1.9532e-07 | -8.1633e-08 | 0.0050607 | 0.0050608 | 0.0050608 | 0.98878 | -0.078643 | 0.98872 | -0.079063 | 1.8744
77 | 0.0023636 | 0.00059215 | -0.0023634 | -0.00059234 | 1.4765e-07 | -1.8248e-07 | 0.0035592 | 0.0035592 | 0.0035592 | 0.98815 | -0.083102 | 0.98809 | -0.083554 | 1.3182
78 | 0.017986 | 0.004508 | -0.017985 | -0.0045078 | 5.8408e-07 | 2.083e-07 | 0.027084 | 0.027084 | 0.027084 | 0.98815 | -0.083102 | 0.98812 | -0.083337 | 10.0312
79 | 0.0055573 | 0.0013927 | -0.0055567 | -0.0013926 | 6.0152e-07 | 5.5065e-08 | 0.0083687 | 0.0083688 | 0.0083688 | 0.98812 | -0.083337 | 0.98801 | -0.084119 | 3.0996
80 | 0.012428 | 0.0031151 | -0.012413 | -0.0031103 | 1.4766e-05 | 4.8149e-06 | 0.018716 | 0.018716 | 0.018716 | 0.98812 | -0.083337 | 0.98691 | -0.091925 | 6.9318
81 | 0.010293 | 0.0025796 | -0.010292 | -0.0025792 | 1.3114e-06 | 3.929e-07 | 0.01552 | 0.01552 | 0.01552 | 0.98691 | -0.091925 | 0.98678 | -0.092846 | 5.7481
82 | 0.0021199 | 0.00053066 | -0.0021197 | -0.00053097 | 1.894e-07 | -3.0679e-07 | 0.003196 | 0.0031962 | 0.0031962 | 0.98691 | -0.091925 | 0.98682 | -0.092572 | 1.1838
83 | 0.0059297 | 0.0014859 | -0.0059281 | -0.0014857 | 1.5588e-06 | 2.0051e-07 | 0.0089416 | 0.0089417 | 0.0089417 | 0.98678 | -0.092846 | 0.98651 | -0.094745 | 3.3117
84 | 0.0021197 | 0.00053097 | -0.0021195 | -0.00053121 | 1.5007e-07 | -2.4302e-07 | 0.0031962 | 0.0031963 | 0.0031963 | 0.98682 | -0.092572 | 0.98675 | -0.093084 | 1.1838
85 | 0.00096515 | 0.0002418 | -0.00096514 | -0.00024189 | 9.7336e-09 | -8.5035e-08 | 0.0014766 | 0.0014766 | 0.0014766 | 0.97258 | -0.19273 | 0.97257 | -0.1928 | 0.5469

## res_trafo
| p_hv_mw | q_hv_mvar | p_lv_mw | q_lv_mvar | pl_mw | ql_mvar | i_hv_ka | i_lv_ka | vm_hv_pu | va_hv_degree | vm_lv_pu | va_lv_degree | loading_percent
0 | 2.5187e-16 | 8.8016e-16 | 0.00079998 | 7.4552e-08 | 0.00079998 | 7.4552e-08 | 2.6429e-17 | 0.0011547 | 0.99998 | 149.9947 | 1 | 0 | 0.31999

## res_ext_grid
| p_mw | q_mvar
0 | 0.15258 | 0.03826

## res_load
| p_mw | q_mvar
0 | 0.0035769 | 0.00089647
1 | 0.00083818 | 0.00021007
2 | 0.0045107 | 0.0011305
3 | 0.001613 | 0.00040425
4 | 0.0044303 | 0.0011103
5 | 0.00071615 | 0.00017949
6 | 0.0043474 | 0.0010896
7 | 0.0027839 | 0.00069772
8 | 0.0023776 | 0.00059587
9 | 0.0012611 | 0.00031605
10 | 0.0014665 | 0.00036755
11 | 0.0043468 | 0.0010894
12 | 0.0043469 | 0.0010894
13 | 0.0029793 | 0.00074669
14 | 0.0044099 | 0.0011052
15 | 0.0031027 | 0.00077761
16 | 0.0012054 | 0.0003021
17 | 0.0025682 | 0.00064366
18 | 0.0020665 | 0.0005179
19 | 0.0025208 | 0.00063178
20 | 0.0013491 | 0.00033811
21 | 0.0019699 | 0.00049371
22 | 0.0020665 | 0.00051792
23 | 0.00092695 | 0.00023231
24 | 0.00097367 | 0.00024403
25 | 0.0043772 | 0.001097
26 | 0.0040014 | 0.0010029
27 | 0.0023188 | 0.00058115
28 | 0.0035978 | 0.0009017
29 | 0.015738 | 0.0039442
30 | 0.0016313 | 0.00040884
31 | 0.002154 | 0.00053985
32 | 0.0026835 | 0.00067254
33 | 0.0027866 | 0.00069838
34 | 0.0019494 | 0.00048856
35 | 0.0016594 | 0.00041589
36 | 0.0035715 | 0.00089509
37 | 0.0016058 | 0.00040245
38 | 0.0042957 | 0.0010766
39 | 0.0033627 | 0.00084277
40 | 0.0023634 | 0.00059234
41 | 0.0055567 | 0.0013926
42 | 0.0043624 | 0.0010933
43 | 0.0021195 | 0.00053121
44 | 0.0059281 | 0.0014857
45 | 0.0043623 | 0.0010933
46 | 0.00096514 | 0.00024189
47 | 0.0057814 | 0.001449

## dtypes
| element | column | dtype
0 | bus | name | object
1 | bus | vn_kv | float64
2 | bus | type | object
3 | bus | zone | object
4 | bus | in_service | bool
5 | load | name | object
6 | load | bus | uint32
7 | load | p_mw | float64
8 | load | q_mvar | float64
9 | load | const_z_percent | float64
10 | load | const_i_percent | float64
11 | load | sn_mva | float64
12 | load | scaling | float64
13 | load | in_service | bool
14 | load | type | object
15 | ext_grid | name | object
16 | ext_grid | bus | uint32
17 | ext_grid | vm_pu | float64
18 | ext_grid | va_degree | float64
19 | ext_grid | slack_weight | float64
20 | ext_grid | in_service | bool
21 | line | name | object
22 | line | std_type | object
23 | line | from_bus | uint32
24 | line | to_bus | uint32
25 | line | length_km | float64
26 | line | r_ohm_per_km | float64
27 | line | x_ohm_per_km | float64
28 | line | c_nf_per_km | float64
29 | line | g_us_per_km | float64
30 | line | max_i_ka | float64
31 | line | df | float64
32 | line | parallel | uint32
33 | line | type | object
34 | line | in_service | bool
35 | trafo | name | object
36 | trafo | std_type | object
37 | trafo | hv_bus | uint32
38 | trafo | lv_bus | uint32
39 | trafo | sn_mva | float64
40 | trafo | vn_hv_kv | float64
41 | trafo | vn_lv_kv | float64
42 | trafo | vk_percent | float64
43 | trafo | vkr_percent | float64
44 | trafo | pfe_kw | float64
45 | trafo | i0_percent | float64
46 | trafo | shift_degree | float64
47 | trafo | tap_side | object
48 | trafo | tap_neutral | int32
49 | trafo | tap_min | int32
50 | trafo | tap_max | int32
51 | trafo | tap_step_percent | float64
52 | trafo | tap_step_degree | float64
53 | trafo | tap_pos | int32
54 | trafo | tap_phase_shifter | bool
55 | trafo | parallel | uint32
56 | trafo | df | float64
57 | trafo | in_service | bool
58 | line_geodata | coords | object
59 | bus_geodata | x | float64
60 | bus_geodata | y | float64
61 | bus_geodata | coords | object
62 | res_bus | vm_pu | float64
63 | res_bus | va_degree | float64
64 | res_bus | p_mw | float64
65 | res_bus | q_mvar | float64
66 | res_line | p_from_mw | float64
67 | res_line | q_from_mvar | float64
68 | res_line | p_to_mw | float64
69 | res_line | q_to_mvar | float64
70 | res_line | pl_mw | float64
71 | res_line | ql_mvar | float64
72 | res_line | i_from_ka | float64
73 | res_line | i_to_ka | float64
74 | res_line | i_ka | float64
75 | res_line | vm_from_pu | float64
76 | res_line | va_from_degree | float64
77 | res_line | vm_to_pu | float64
78 | res_line | va_to_degree | float64
79 | res_line | loading_percent | float64
80 | res_trafo | p_hv_mw | float64
81 | res_trafo | q_hv_mvar | float64
82 | res_trafo | p_lv_mw | float64
83 | res_trafo | q_lv_mvar | float64
84 | res_trafo | pl_mw | float64
85 | res_trafo | ql_mvar | float64
86 | res_trafo | i_hv_ka | float64
87 | res_trafo | i_lv_ka | float64
88 | res_trafo | vm_hv_pu | float64
89 | res_trafo | va_hv_degree | float64
90 | res_trafo | vm_lv_pu | float64
91 | res_trafo | va_lv_degree | float64
92 | res_trafo | loading_percent | float64
93 | res_ext_grid | p_mw | float64
94 | res_ext_grid | q_mvar | float64
95 | res_load | p_mw | float64
96 | res_load | q_mvar | float64

## parameters
| version | format_version | converged | OPF_converged | name | f_hz | sn_mva
0 | 2.14.6 | 2.14.0 | TRUE | FALSE |  | 50 | 1