## bus
| name | vn_kv | type | zone | in_service
0 | bus_LV_2055-2_0_1_node_0 | 0.4 | n |  | TRUE
1 | bus_LV_2055-2_0_1_node_1 | 0.4 | n |  | TRUE
2 | bus_LV_2055-2_0_1_node_2 | 0.4 | n |  | TRUE
3 | bus_LV_2055-2_0_1_node_3 | 0.4 | n |  | TRUE
4 | bus_LV_2055-2_0_1_node_4 | 0.4 | n |  | TRUE
5 | bus_LV_2055-2_0_1_node_5 | 0.4 | n |  | TRUE
6 | bus_LV_2055-2_0_1_node_6 | 0.4 | n |  | TRUE
7 | bus_LV_2055-2_0_1_node_15 | 0.4 | n |  | TRUE
8 | bus_LV_2055-2_0_1_node_11 | 0.4 | n |  | TRUE
9 | bus_LV_2055-2_0_1_node_17 | 0.4 | n |  | TRUE
10 | bus_LV_2055-2_0_1_node_7 | 0.4 | n |  | TRUE
11 | bus_LV_2055-2_0_1_node_8 | 0.4 | n |  | TRUE
12 | bus_LV_2055-2_0_1_node_9 | 0.4 | n |  | TRUE
13 | bus_LV_2055-2_0_1_node_10 | 0.4 | n |  | TRUE
14 | bus_LV_2055-2_0_1_node_170 | 0.4 | n |  | TRUE
15 | bus_LV_2055-2_0_1_node_171 | 0.4 | n |  | TRUE
16 | bus_LV_2055-2_0_1_node_165 | 0.4 | n |  | TRUE
17 | bus_LV_2055-2_0_1_node_12 | 0.4 | n |  | TRUE
18 | bus_LV_2055-2_0_1_node_13 | 0.4 | n |  | TRUE
19 | bus_LV_2055-2_0_1_node_14 | 0.4 | n |  | TRUE
20 | bus_LV_2055-2_0_1_node_162 | 0.4 | n |  | TRUE
21 | bus_LV_2055-2_0_1_node_153 | 0.4 | n |  | TRUE
22 | bus_LV_2055-2_0_1_node_16 | 0.4 | n |  | TRUE
23 | bus_LV_2055-2_0_1_node_18 | 0.4 | n |  | TRUE
24 | bus_LV_2055-2_0_1_node_19 | 0.4 | n |  | TRUE
25 | bus_LV_2055-2_0_1_node_20 | 0.4 | n |  | TRUE
26 | bus_LV_2055-2_0_1_node_28 | 0.4 | n |  | TRUE
27 | bus_LV_2055-2_0_1_node_29 | 0.4 | n |  | TRUE
28 | bus_LV_2055-2_0_1_node_21 | 0.4 | n |  | TRUE
29 | bus_LV_2055-2_0_1_node_22 | 0.4 | n |  | TRUE
30 | bus_LV_2055-2_0_1_node_23 | 0.4 | n |  | TRUE
31 | bus_LV_2055-2_0_1_node_24 | 0.4 | n |  | TRUE
32 | bus_LV_2055-2_0_1_node_166 | 0.4 | n |  | TRUE
33 | bus_LV_2055-2_0_1_node_31 | 0.4 | n |  | TRUE
34 | bus_LV_2055-2_0_1_node_185 | 0.4 | n |  | TRUE
35 | bus_LV_2055-2_0_1_node_181 | 0.4 | n |  | TRUE
36 | bus_LV_2055-2_0_1_node_25 | 0.4 | n |  | TRUE
37 | bus_LV_2055-2_0_1_node_26 | 0.4 | n |  | TRUE
38 | bus_LV_2055-2_0_1_node_27 | 0.4 | n |  | TRUE
39 | bus_LV_2055-2_0_1_node_176 | 0.4 | n |  | TRUE
40 | bus_LV_2055-2_0_1_node_177 | 0.4 | n |  | TRUE
41 | bus_LV_2055-2_0_1_node_175 | 0.4 | n |  | TRUE
42 | bus_LV_2055-2_0_1_node_30 | 0.4 | n |  | TRUE
43 | bus_LV_2055-2_0_1_node_32 | 0.4 | n |  | TRUE
44 | bus_LV_2055-2_0_1_node_167 | 0.4 | n |  | TRUE
45 | bus_LV_2055-2_0_1_node_168 | 0.4 | n |  | TRUE
46 | bus_LV_2055-2_0_1_node_33 | 0.4 | n |  | TRUE
47 | bus_LV_2055-2_0_1_node_34 | 0.4 | n |  | TRUE
48 | bus_LV_2055-2_0_1_node_35 | 0.4 | n |  | TRUE
49 | bus_LV_2055-2_0_1_node_36 | 0.4 | n |  | TRUE
50 | bus_LV_2055-2_0_1_node_37 | 0.4 | n |  | TRUE
51 | bus_LV_2055-2_0_1_node_38 | 0.4 | n |  | TRUE
52 | bus_LV_2055-2_0_1_node_39 | 0.4 | n |  | TRUE
53 | bus_LV_2055-2_0_1_node_132 | 0.4 | n |  | TRUE
54 | bus_LV_2055-2_0_1_node_128 | 0.4 | n |  | TRUE
55 | bus_LV_2055-2_0_1_node_163 | 0.4 | n |  | TRUE
56 | bus_LV_2055-2_0_1_node_164 | 0.4 | n |  | TRUE
57 | bus_LV_2055-2_0_1_node_152 | 0.4 | n |  | TRUE
58 | bus_LV_2055-2_0_1_node_174 | 0.4 | n |  | TRUE
59 | bus_LV_2055-2_0_1_node_150 | 0.4 | n |  | TRUE
60 | bus_LV_2055-2_0_1_node_186 | 0.4 | n |  | TRUE
61 | bus_LV_2055-2_0_1_node_131 | 0.4 | n |  | TRUE
62 | bus_LV_2055-2_0_1_node_129 | 0.4 | n |  | TRUE
63 | bus_LV_2055-2_0_1_node_130 | 0.4 | n |  | TRUE
64 | bus_LV_2055-2_0_1_node_184 | 0.4 | n |  | TRUE
65 | bus_LV_2055-2_0_1_node_180 | 0.4 | n |  | TRUE
66 | bus_LV_2055-2_0_1_node_178 | 0.4 | n |  | TRUE
67 | bus_LV_2055-2_0_1_node_179 | 0.4 | n |  | TRUE
68 | bus_LV_2055-2_0_1_node_151 | 0.4 | n |  | TRUE
69 | bus_LV_2055-2_0_1_node_182 | 0.4 | n |  | TRUE
70 | bus_LV_2055-2_0_1_node_183 | 0.4 | n |  | TRUE
71 | bus_LV_2055-2_0_1_node_187 | 0.4 | n |  | TRUE
72 | bus_LV_2055-2_0_1_node_188 | 0.4 | n |  | TRUE
73 | bus_MV_0_node_25 | 20 | n |  | TRUE

## load
| name | bus | p_mw | q_mvar | const_z_percent | const_i_percent | sn_mva | scaling | in_service | type
0 | LV_2055-2_0_1_load_0 | 0 | 0.0011904 | 0.00029833 | 0 | 0 |  | 1 | TRUE | wye
1 | LV_2055-2_0_1_load_3 | 3 | 0.0011174 | 0.00028004 | 0 | 0 |  | 1 | TRUE | wye
2 | LV_2055-2_0_1_load_5 | 5 | 0.0012365 | 0.0003099 | 0 | 0 |  | 1 | TRUE | wye
3 | LV_2055-2_0_1_load_6 | 6 | 0.001829 | 0.00045839 | 0 | 0 |  | 1 | TRUE | wye
4 | LV_2055-2_0_1_load_15 | 7 | 0.00069036 | 0.00017302 | 0 | 0 |  | 1 | TRUE | wye
5 | LV_2055-2_0_1_load_11 | 8 | 0.00071878 | 0.00018014 | 0 | 0 |  | 1 | TRUE | wye
6 | LV_2055-2_0_1_load_7 | 10 | 0.0015283 | 0.00038303 | 0 | 0 |  | 1 | TRUE | wye
7 | LV_2055-2_0_1_load_170 | 14 | 0.0010169 | 0.00025485 | 0 | 0 |  | 1 | TRUE | wye
8 | LV_2055-2_0_1_load_171 | 15 | 0.0014578 | 0.00036537 | 0 | 0 |  | 1 | TRUE | wye
9 | LV_2055-2_0_1_load_13 | 18 | 0.0010054 | 0.00025198 | 0 | 0 |  | 1 | TRUE | wye
10 | LV_2055-2_0_1_load_162 | 20 | 0.0012693 | 0.00031811 | 0 | 0 |  | 1 | TRUE | wye
11 | LV_2055-2_0_1_load_16 | 22 | 0.0011362 | 0.00028477 | 0 | 0 |  | 1 | TRUE | wye
12 | LV_2055-2_0_1_load_20 | 25 | 0.0014083 | 0.00035294 | 0 | 0 |  | 1 | TRUE | wye
13 | LV_2055-2_0_1_load_29 | 27 | 0.0013803 | 0.00034593 | 0 | 0 |  | 1 | TRUE | wye
14 | LV_2055-2_0_1_load_21 | 28 | 0.00058974 | 0.0001478 | 0 | 0 |  | 1 | TRUE | wye
15 | LV_2055-2_0_1_load_166 | 32 | 0.00058337 | 0.00014621 | 0 | 0 |  | 1 | TRUE | wye
16 | LV_2055-2_0_1_load_185 | 34 | 0.00087658 | 0.00021969 | 0 | 0 |  | 1 | TRUE | wye
17 | LV_2055-2_0_1_load_25 | 36 | 0.0016815 | 0.00042143 | 0 | 0 |  | 1 | TRUE | wye
18 | LV_2055-2_0_1_load_177 | 40 | 0.0016435 | 0.00041189 | 0 | 0 |  | 1 | TRUE | wye
19 | LV_2055-2_0_1_load_175 | 41 | 0.0017999 | 0.00045109 | 0 | 0 |  | 1 | TRUE | wye
20 | LV_2055-2_0_1_load_30 | 42 | 0.00090952 | 0.00022795 | 0 | 0 |  | 1 | TRUE | wye
21 | LV_2055-2_0_1_load_167 | 44 | 0.00077548 | 0.00019435 | 0 | 0 |  | 1 | TRUE | wye
22 | LV_2055-2_0_1_load_33 | 46 | 0.00057512 | 0.00014414 | 0 | 0 |  | 1 | TRUE | wye
23 | LV_2055-2_0_1_load_36 | 49 | 0.00092428 | 0.00023165 | 0 | 0 |  | 1 | TRUE | wye
24 | LV_2055-2_0_1_load_38 | 51 | 0.0015086 | 0.0003781 | 0 | 0 |  | 1 | TRUE | wye
25 | LV_2055-2_0_1_load_39 | 52 | 0.00185 | 0.00046365 | 0 | 0 |  | 1 | TRUE | wye
26 | LV_2055-2_0_1_load_128 | 54 | 0.00052527 | 0.00013165 | 0 | 0 |  | 1 | TRUE | wye
27 | LV_2055-2_0_1_load_163 | 55 | 0.0013745 | 0.00034449 | 0 | 0 |  | 1 | TRUE | wye
28 | LV_2055-2_0_1_load_164 | 56 | 0.0016418 | 0.00041149 | 0 | 0 |  | 1 | TRUE | wye
29 | LV_2055-2_0_1_load_174 | 58 | 0.00092794 | 0.00023256 | 0 | 0 |  | 1 | TRUE | wye
30 | LV_2055-2_0_1_load_150 | 59 | 0.0015016 | 0.00037633 | 0 | 0 |  | 1 | TRUE | wye
31 | LV_2055-2_0_1_load_186 | 60 | 0.00082951 | 0.0002079 | 0 | 0 |  | 1 | TRUE | wye
32 | LV_2055-2_0_1_load_130 | 63 | 0.00096884 | 0.00024282 | 0 | 0 |  | 1 | TRUE | wye
33 | LV_2055-2_0_1_load_184 | 64 | 0.0017897 | 0.00044854 | 0 | 0 |  | 1 | TRUE | wye
34 | LV_2055-2_0_1_load_179 | 67 | 0.0017759 | 0.00044509 | 0 | 0 |  | 1 | TRUE | wye
35 | LV_2055-2_0_1_load_182 | 69 | 0.0019956 | 0.00050015 | 0 | 0 |  | 1 | TRUE | wye
36 | LV_2055-2_0_1_load_183 | 70 | 0.0014935 | 0.0003743 | 0 | 0 |  | 1 | TRUE | wye
37 | LV_2055-2_0_1_load_187 | 71 | 0.00080888 | 0.00020272 | 0 | 0 |  | 1 | TRUE | wye
38 | LV_2055-2_0_1_load_188 | 72 | 0.00062018 | 0.00015543 | 0 | 0 |  | 1 | TRUE | wye

## ext_grid
| name | bus | vm_pu | va_degree | slack_weight | in_service
0 |  | 36 | 1 | 0 | 1 | TRUE

## line
| name | std_type | from_bus | to_bus | length_km | r_ohm_per_km | x_ohm_per_km | c_nf_per_km | g_us_per_km | max_i_ka | df | parallel | type | in_service
0 | LV_2055-2_0_1_line_0 | NAYY 4x150 SE | 0 | 1 | 0.0085333 | 0.208 | 0.08 | 261 | 0 | 0.27 | 1 | 1 | cs | TRUE
1 | LV_2055-2_0_1_line_1 | NAYY 4x150 SE | 0 | 2 | 0.017784 | 0.208 | 0.08 | 261 | 0 | 0.27 | 1 | 1 | cs | TRUE
2 | LV_2055-2_0_1_line_2 | NAYY 4x150 SE | 1 | 3 | 0.008541 | 0.208 | 0.08 | 261 | 0 | 0.27 | 1 | 1 | cs | TRUE
3 | LV_2055-2_0_1_line_3 | NAYY 4x150 SE | 1 | 4 | 0.098042 | 0.208 | 0.08 | 261 | 0 | 0.27 | 1 | 1 | cs | TRUE
4 | LV_2055-2_0_1_line_4 | NAYY 4x150 SE | 2 | 5 | 0.006386 | 0.208 | 0.08 | 261 | 0 | 0.27 | 1 | 1 | cs | TRUE
5 | LV_2055-2_0_1_line_5 | NAYY 4x150 SE | 2 | 6 | 0.01437 | 0.208 | 0.08 | 261 | 0 | 0.27 | 1 | 1 | cs | TRUE
6 | LV_2055-2_0_1_line_6 | NAYY 4x150 SE | 4 | 7 | 0.008623 | 0.208 | 0.08 | 261 | 0 | 0.27 | 1 | 1 | cs | TRUE
7 | LV_2055-2_0_1_line_7 | NAYY 4x150 SE | 4 | 8 | 0.028926 | 0.208 | 0.08 | 261 | 0 | 0.27 | 1 | 1 | cs | TRUE
8 | LV_2055-2_0_1_line_8 | NAYY 4x150 SE | 6 | 9 | 0.0071538 | 0.208 | 0.08 | 261 | 0 | 0.27 | 1 | 1 | cs | TRUE
9 | LV_2055-2_0_1_line_9 | NAYY 4x150 SE | 8 | 17 | 0.026407 | 0.208 | 0.08 | 261 | 0 | 0.27 | 1 | 1 | cs | TRUE
10 | LV_2055-2_0_1_line_10 | NAYY 4x150 SE | 9 | 22 | 0.0046997 | 0.208 | 0.08 | 261 | 0 | 0.27 | 1 | 1 | cs | TRUE
11 | LV_2055-2_0_1_line_11 | NAYY 4x150 SE | 10 | 11 | 0.014676 | 0.208 | 0.08 | 261 | 0 | 0.27 | 1 | 1 | cs | TRUE
12 | LV_2055-2_0_1_line_12 | NAYY 4x150 SE | 11 | 12 | 0.029097 | 0.208 | 0.08 | 261 | 0 | 0.27 | 1 | 1 | cs | TRUE
13 | LV_2055-2_0_1_line_13 | NAYY 4x150 SE | 12 | 13 | 0.032573 | 0.208 | 0.08 | 261 | 0 | 0.27 | 1 | 1 | cs | TRUE
14 | LV_2055-2_0_1_line_14 | NAYY 4x150 SE | 12 | 14 | 0.001981 | 0.208 | 0.08 | 261 | 0 | 0.27 | 1 | 1 | cs | TRUE
15 | LV_2055-2_0_1_line_15 | NAYY 4x150 SE | 13 | 15 | 0.007557 | 0.208 | 0.08 | 261 | 0 | 0.27 | 1 | 1 | cs | TRUE
16 | LV_2055-2_0_1_line_16 | NAYY 4x150 SE | 13 | 16 | 0.031295 | 0.208 | 0.08 | 261 | 0 | 0.27 | 1 | 1 | cs | TRUE
17 | LV_2055-2_0_1_line_17 | NAYY 4x150 SE | 16 | 58 | 0.012487 | 0.208 | 0.08 | 261 | 0 | 0.27 | 1 | 1 | cs | TRUE
18 | LV_2055-2_0_1_line_18 | NAYY 4x150 SE | 16 | 57 | 0.016609 | 0.208 | 0.08 | 261 | 0 | 0.27 | 1 | 1 | cs | TRUE
19 | LV_2055-2_0_1_line_19 | NAYY 4x150 SE | 17 | 18 | 0.007987 | 0.208 | 0.08 | 261 | 0 | 0.27 | 1 | 1 | cs | TRUE
20 | LV_2055-2_0_1_line_20 | NAYY 4x150 SE | 17 | 19 | 0.031802 | 0.208 | 0.08 | 261 | 0 | 0.27 | 1 | 1 | cs | TRUE
21 | LV_2055-2_0_1_line_21 | NAYY 4x150 SE | 19 | 20 | 0.00804 | 0.208 | 0.08 | 261 | 0 | 0.27 | 1 | 1 | cs | TRUE
22 | LV_2055-2_0_1_line_22 | NAYY 4x150 SE | 19 | 21 | 0.051586 | 0.208 | 0.08 | 261 | 0 | 0.27 | 1 | 1 | cs | TRUE
23 | LV_2055-2_0_1_line_23 | NAYY 4x150 SE | 21 | 68 | 0.035104 | 0.208 | 0.08 | 261 | 0 | 0.27 | 1 | 1 | cs | TRUE
24 | LV_2055-2_0_1_line_24 | NAYY 4x150 SE | 21 | 55 | 0.012247 | 0.208 | 0.08 | 261 | 0 | 0.27 | 1 | 1 | cs | TRUE
25 | LV_2055-2_0_1_line_25 | NAYY 4x150 SE | 22 | 23 | 0.016142 | 0.208 | 0.08 | 261 | 0 | 0.27 | 1 | 1 | cs | TRUE
26 | LV_2055-2_0_1_line_26 | NAYY 4x150 SE | 23 | 24 | 0.011654 | 0.208 | 0.08 | 261 | 0 | 0.27 | 1 | 1 | cs | TRUE
27 | LV_2055-2_0_1_line_27 | NAYY 4x150 SE | 23 | 25 | 0.00446 | 0.208 | 0.08 | 261 | 0 | 0.27 | 1 | 1 | cs | TRUE
28 | LV_2055-2_0_1_line_28 | NAYY 4x150 SE | 24 | 26 | 0.016213 | 0.208 | 0.08 | 261 | 0 | 0.27 | 1 | 1 | cs | TRUE
29 | LV_2055-2_0_1_line_29 | NAYY 4x150 SE | 24 | 27 | 0.0058442 | 0.208 | 0.08 | 261 | 0 | 0.27 | 1 | 1 | cs | TRUE
30 | LV_2055-2_0_1_line_30 | NAYY 4x150 SE | 26 | 41 | 0.0099 | 0.208 | 0.08 | 261 | 0 | 0.27 | 1 | 1 | cs | TRUE
31 | LV_2055-2_0_1_line_31 | NAYY 4x150 SE | 26 | 37 | 0.008863 | 0.208 | 0.08 | 261 | 0 | 0.27 | 1 | 1 | cs | TRUE
32 | LV_2055-2_0_1_line_32 | NAYY 4x150 SE | 28 | 29 | 0.011013 | 0.208 | 0.08 | 261 | 0 | 0.27 | 1 | 1 | cs | TRUE
33 | LV_2055-2_0_1_line_33 | NAYY 4x150 SE | 29 | 30 | 0.001896 | 0.208 | 0.08 | 261 | 0 | 0.27 | 1 | 1 | cs | TRUE
34 | LV_2055-2_0_1_line_34 | NAYY 4x150 SE | 29 | 31 | 0.01809 | 0.208 | 0.08 | 261 | 0 | 0.27 | 1 | 1 | cs | TRUE
35 | LV_2055-2_0_1_line_35 | NAYY 4x150 SE | 30 | 32 | 0.00546 | 0.208 | 0.08 | 261 | 0 | 0.27 | 1 | 1 | cs | TRUE
36 | LV_2055-2_0_1_line_36 | NAYY 4x150 SE | 30 | 33 | 0.01523 | 0.208 | 0.08 | 261 | 0 | 0.27 | 1 | 1 | cs | TRUE
37 | LV_2055-2_0_1_line_37 | NAYY 4x150 SE | 31 | 34 | 0.00656 | 0.208 | 0.08 | 261 | 0 | 0.27 | 1 | 1 | cs | TRUE
38 | LV_2055-2_0_1_line_38 | NAYY 4x150 SE | 31 | 35 | 0.019185 | 0.208 | 0.08 | 261 | 0 | 0.27 | 1 | 1 | cs | TRUE
39 | LV_2055-2_0_1_line_39 | NAYY 4x150 SE | 33 | 43 | 0.017759 | 0.208 | 0.08 | 261 | 0 | 0.27 | 1 | 1 | cs | TRUE
40 | LV_2055-2_0_1_line_40 | NAYY 4x150 SE | 33 | 42 | 0.0048982 | 0.208 | 0.08 | 261 | 0 | 0.27 | 1 | 1 | cs | TRUE
41 | LV_2055-2_0_1_line_41 | NAYY 4x150 SE | 35 | 70 | 0.005558 | 0.208 | 0.08 | 261 | 0 | 0.27 | 1 | 1 | cs | TRUE
42 | LV_2055-2_0_1_line_42 | NAYY 4x150 SE | 35 | 66 | 0.010133 | 0.208 | 0.08 | 261 | 0 | 0.27 | 1 | 1 | cs | TRUE
43 | LV_2055-2_0_1_line_43 | NAYY 4x150 SE | 36 | 37 | 0.0059481 | 0.208 | 0.08 | 261 | 0 | 0.27 | 1 | 1 | cs | TRUE
44 | LV_2055-2_0_1_line_44 | NAYY 4x150 SE | 37 | 38 | 0.009566 | 0.208 | 0.08 | 261 | 0 | 0.27 | 1 | 1 | cs | TRUE
45 | LV_2055-2_0_1_line_45 | NAYY 4x150 SE | 38 | 39 | 0.0151 | 0.208 | 0.08 | 261 | 0 | 0.27 | 1 | 1 | cs | TRUE
46 | LV_2055-2_0_1_line_46 | NAYY 4x150 SE | 38 | 40 | 0.00464 | 0.208 | 0.08 | 261 | 0 | 0.27 | 1 | 1 | cs | TRUE
47 | LV_2055-2_0_1_line_47 | NAYY 4x150 SE | 39 | 64 | 0.007504 | 0.208 | 0.08 | 261 | 0 | 0.27 | 1 | 1 | cs | TRUE
48 | LV_2055-2_0_1_line_48 | NAYY 4x150 SE | 39 | 65 | 0.011021 | 0.208 | 0.08 | 261 | 0 | 0.27 | 1 | 1 | cs | TRUE
49 | LV_2055-2_0_1_line_49 | NAYY 4x150 SE | 43 | 44 | 0.010745 | 0.208 | 0.08 | 261 | 0 | 0.27 | 1 | 1 | cs | TRUE
50 | LV_2055-2_0_1_line_50 | NAYY 4x150 SE | 43 | 45 | 0.007188 | 0.208 | 0.08 | 261 | 0 | 0.27 | 1 | 1 | cs | TRUE
51 | LV_2055-2_0_1_line_51 | NAYY 4x150 SE | 44 | 59 | 0.19234 | 0.208 | 0.08 | 261 | 0 | 0.27 | 1 | 1 | cs | TRUE
52 | LV_2055-2_0_1_line_52 | NAYY 4x150 SE | 45 | 60 | 0.00379 | 0.208 | 0.08 | 261 | 0 | 0.27 | 1 | 1 | cs | TRUE
53 | LV_2055-2_0_1_line_53 | NAYY 4x150 SE | 45 | 61 | 0.011359 | 0.208 | 0.08 | 261 | 0 | 0.27 | 1 | 1 | cs | TRUE
54 | LV_2055-2_0_1_line_54 | NAYY 4x150 SE | 46 | 47 | 0.0083596 | 0.208 | 0.08 | 261 | 0 | 0.27 | 1 | 1 | cs | TRUE
55 | LV_2055-2_0_1_line_55 | NAYY 4x150 SE | 46 | 48 | 0.021155 | 0.208 | 0.08 | 261 | 0 | 0.27 | 1 | 1 | cs | TRUE
56 | LV_2055-2_0_1_line_56 | NAYY 4x150 SE | 47 | 49 | 0.006801 | 0.208 | 0.08 | 261 | 0 | 0.27 | 1 | 1 | cs | TRUE
57 | LV_2055-2_0_1_line_57 | NAYY 4x150 SE | 47 | 50 | 0.008098 | 0.208 | 0.08 | 261 | 0 | 0.27 | 1 | 1 | cs | TRUE
58 | LV_2055-2_0_1_line_58 | NAYY 4x150 SE | 48 | 51 | 0.01257 | 0.208 | 0.08 | 261 | 0 | 0.27 | 1 | 1 | cs | TRUE
59 | LV_2055-2_0_1_line_59 | NAYY 4x150 SE | 48 | 52 | 0.0056731 | 0.208 | 0.08 | 261 | 0 | 0.27 | 1 | 1 | cs | TRUE
60 | LV_2055-2_0_1_line_60 | NAYY 4x150 SE | 50 | 53 | 0.009619 | 0.208 | 0.08 | 261 | 0 | 0.27 | 1 | 1 | cs | TRUE
61 | LV_2055-2_0_1_line_61 | NAYY 4x150 SE | 50 | 54 | 0.021594 | 0.208 | 0.08 | 261 | 0 | 0.27 | 1 | 1 | cs | TRUE
62 | LV_2055-2_0_1_line_62 | NAYY 4x150 SE | 53 | 72 | 0.002798 | 0.208 | 0.08 | 261 | 0 | 0.27 | 1 | 1 | cs | TRUE
63 | LV_2055-2_0_1_line_63 | NAYY 4x150 SE | 54 | 62 | 0.011725 | 0.208 | 0.08 | 261 | 0 | 0.27 | 1 | 1 | cs | TRUE
64 | LV_2055-2_0_1_line_64 | NAYY 4x150 SE | 56 | 57 | 0.006125 | 0.208 | 0.08 | 261 | 0 | 0.27 | 1 | 1 | cs | TRUE
65 | LV_2055-2_0_1_line_65 | NAYY 4x150 SE | 57 | 68 | 0.011697 | 0.208 | 0.08 | 261 | 0 | 0.27 | 1 | 1 | cs | TRUE
66 | LV_2055-2_0_1_line_66 | NAYY 4x150 SE | 61 | 62 | 0.011715 | 0.208 | 0.08 | 261 | 0 | 0.27 | 1 | 1 | cs | TRUE
67 | LV_2055-2_0_1_line_67 | NAYY 4x150 SE | 61 | 71 | 0.00579 | 0.208 | 0.08 | 261 | 0 | 0.27 | 1 | 1 | cs | TRUE
68 | LV_2055-2_0_1_line_68 | NAYY 4x150 SE | 62 | 63 | 0.004728 | 0.208 | 0.08 | 261 | 0 | 0.27 | 1 | 1 | cs | TRUE
69 | LV_2055-2_0_1_line_69 | NAYY 4x150 SE | 65 | 69 | 0.005142 | 0.208 | 0.08 | 261 | 0 | 0.27 | 1 | 1 | cs | TRUE
70 | LV_2055-2_0_1_line_70 | NAYY 4x150 SE | 65 | 66 | 0.012161 | 0.208 | 0.08 | 261 | 0 | 0.27 | 1 | 1 | cs | TRUE
71 | LV_2055-2_0_1_line_71 | NAYY 4x150 SE | 66 | 67 | 0.006606 | 0.208 | 0.08 | 261 | 0 | 0.27 | 1 | 1 | cs | TRUE

## trafo
| name | std_type | hv_bus | lv_bus | sn_mva | vn_hv_kv | vn_lv_kv | vk_percent | vkr_percent | pfe_kw | i0_percent | shift_degree | tap_side | tap_neutral | tap_min | tap_max | tap_step_percent | tap_step_degree | tap_pos | tap_phase_shifter | parallel | df | in_service
0 | LV_2055-2_0_1_trafo_25 | 0.25 MVA 20/0.4 kV | 73 | 36 | 0.25 | 20 | 0.4 | 6 | 1.44 | 0.8 | 0.32 | 150 | hv | 0 | -2 | 2 | 2.5 | 0 | 0 | FALSE | 1 | 1 | TRUE

## line_geodata
| x0 | y0 | x1 | y1 | x2 | y2 | x3 | y3 | x4 | y4 | x5 | y5 | x6 | y6 | x7 | y7 | x8 | y8 | x9 | y9
0 | 2548903.9454 | 1184348.0942 | 2548909.5764 | 1184354.5058
1 | 2548921.3118 | 1184367.8679 | 2548909.5764 | 1184354.5058
2 | 2548903.9454 | 1184348.0942 | 2548905.6475 | 1184346.3009 | 2548910.162 | 1184342.2268
3 | 2548903.9454 | 1184348.0942 | 2548898.9006 | 1184341.9339 | 2548885.2665 | 1184326.6087 | 2548879.6057 | 1184319.82 | 2548873.4364 | 1184313.3692 | 2548871.7311 | 1184310.3377 | 2548870.8894 | 1184307.4211 | 2548871.7259 | 1184303.4784 | 2548887.4948 | 1184288.1685 | 2548901.1795 | 1184274.5885
4 | 2548921.3118 | 1184367.8679 | 2548924.5316 | 1184362.3484
5 | 2548921.3118 | 1184367.8679 | 2548930.7911 | 1184378.6679
6 | 2548901.1795 | 1184274.5885 | 2548907.3833 | 1184280.5943
7 | 2548901.1795 | 1184274.5885 | 2548921.7155 | 1184254.2173
8 | 2548935.5102 | 1184384.0444 | 2548930.7911 | 1184378.6679
9 | 2548940.463 | 1184235.6203 | 2548921.7155 | 1184254.2173
10 | 2548935.5102 | 1184384.0444 | 2548938.6349 | 1184387.5548
11 | 2548954.3219 | 1184297.814 | 2548944.3279 | 1184308.5611
12 | 2548954.3219 | 1184297.814 | 2548970.0772 | 1184280.8813 | 2548965.6463 | 1184276.8836
13 | 2548965.6463 | 1184276.8836 | 2548970.0772 | 1184280.8813 | 2548982.0293 | 1184268.1834 | 2548988.3078 | 1184261.5039
14 | 2548964.177 | 1184275.5509 | 2548965.6463 | 1184276.8836
15 | 2548982.5562 | 1184256.5836 | 2548988.3078 | 1184261.5039
16 | 2549009.7839 | 1184238.686 | 2548988.3078 | 1184261.5039
17 | 2549009.7839 | 1184238.686 | 2549003.1831 | 1184231.7607 | 2549001.117 | 1184233.8461
18 | 2549021.1687 | 1184226.5933 | 2549013.5889 | 1184234.6402 | 2549009.7839 | 1184238.686
19 | 2548946.0157 | 1184241.376 | 2548943.6901 | 1184238.9946 | 2548940.463 | 1184235.6203
20 | 2548963.072 | 1184213.1927 | 2548940.463 | 1184235.6203
21 | 2548963.072 | 1184213.1927 | 2548968.7237 | 1184218.9254
22 | 2548963.072 | 1184213.1927 | 2548977.615 | 1184199.9724 | 2548982.7408 | 1184195.0593 | 2548988.6531 | 1184190.1728 | 2548994.0931 | 1184188.0919 | 2548999.5421 | 1184190.6357 | 2549003.9416 | 1184193.6332
23 | 2549029.1949 | 1184218.0647 | 2549021.4848 | 1184209.9593 | 2549003.9416 | 1184193.6332
24 | 2548995.2139 | 1184202.2457 | 2549001.8665 | 1184195.5519 | 2549003.9416 | 1184193.6332
25 | 2548949.3674 | 1184399.6124 | 2548938.6349 | 1184387.5548
26 | 2548949.3674 | 1184399.6124 | 2548957.2723 | 1184408.1941
27 | 2548946.0959 | 1184402.6531 | 2548949.3674 | 1184399.6124
28 | 2548968.0242 | 1184420.3535 | 2548957.2723 | 1184408.1941
29 | 2548957.2723 | 1184408.1941 | 2548958.8856 | 1184406.7351 | 2548961.5894 | 1184404.2551
30 | 2548960.7772 | 1184427.119 | 2548968.0242 | 1184420.3535
31 | 2548968.0242 | 1184420.3535 | 2548973.8292 | 1184427.0632
32 | 2549036.8244 | 1184498.6542 | 2549028.4387 | 1184505.7939
33 | 2549038.0807 | 1184500.0776 | 2549036.8244 | 1184498.6542
34 | 2549024.8848 | 1184485.0374 | 2549036.8244 | 1184498.6542
35 | 2549038.0807 | 1184500.0776 | 2549042.2794 | 1184496.5732
36 | 2549038.0807 | 1184500.0776 | 2549039.3988 | 1184501.5894 | 2549048.1316 | 1184511.5205
37 | 2549024.8848 | 1184485.0374 | 2549029.7244 | 1184480.5937
38 | 2549012.2131 | 1184470.6041 | 2549024.8848 | 1184485.0374
39 | 2549059.8703 | 1184524.8723 | 2549048.1316 | 1184511.5205
40 | 2549048.1316 | 1184511.5205 | 2549044.2953 | 1184514.566
41 | 2549008.1697 | 1184474.4296 | 2549012.2131 | 1184470.6041
42 | 2549005.5226 | 1184462.9792 | 2549012.2131 | 1184470.6041
43 | 2548973.8292 | 1184427.0632 | 2548975.6198 | 1184425.8027 | 2548978.4997 | 1184423.3879
44 | 2548973.8292 | 1184427.0632 | 2548980.1497 | 1184434.2576
45 | 2548980.1497 | 1184434.2576 | 2548990.1162 | 1184445.6233
46 | 2548976.7572 | 1184437.4328 | 2548980.1497 | 1184434.2576
47 | 2548990.1162 | 1184445.6233 | 2548991.7219 | 1184444.1644 | 2548992.3807 | 1184443.5473 | 2548995.6217 | 1184440.5068
48 | 2548997.4001 | 1184453.9102 | 2548990.1162 | 1184445.6233
49 | 2549059.8703 | 1184524.8723 | 2549067.9618 | 1184517.7772
50 | 2549059.8703 | 1184524.8723 | 2549064.6183 | 1184530.2792
51 | 2549067.9618 | 1184517.7772 | 2549214.6375 | 1184393.3519
52 | 2549061.8467 | 1184532.8709 | 2549063.2623 | 1184531.4915 | 2549064.6183 | 1184530.2792
53 | 2549072.1255 | 1184538.82 | 2549064.6183 | 1184530.2792
54 | 2549107.218 | 1184578.7432 | 2549112.7367 | 1184585.0222
55 | 2549126.7025 | 1184600.9118 | 2549112.7367 | 1184585.0222
56 | 2549107.218 | 1184578.7432 | 2549109.6369 | 1184572.3858
57 | 2549101.8689 | 1184572.652 | 2549107.218 | 1184578.7432
58 | 2549126.7025 | 1184600.9118 | 2549136.0341 | 1184592.4611
59 | 2549126.7025 | 1184600.9118 | 2549130.448 | 1184605.1727
60 | 2549101.8689 | 1184572.652 | 2549094.2867 | 1184578.5976
61 | 2549101.8689 | 1184572.652 | 2549087.6125 | 1184556.4325
62 | 2549092.3915 | 1184576.5349 | 2549094.2867 | 1184578.5976
63 | 2549079.8716 | 1184547.6255 | 2549087.6125 | 1184556.4325
64 | 2549016.6753 | 1184222.4182 | 2549021.1687 | 1184226.5933
65 | 2549029.1949 | 1184218.0647 | 2549021.1687 | 1184226.5933
66 | 2549072.1255 | 1184538.82 | 2549079.8716 | 1184547.6255
67 | 2549072.1255 | 1184538.82 | 2549076.6128 | 1184535.1464
68 | 2549076.4417 | 1184550.8899 | 2549079.8716 | 1184547.6255
69 | 2548993.6442 | 1184457.433 | 2548997.4001 | 1184453.9102
70 | 2549005.5226 | 1184462.9792 | 2548997.4001 | 1184453.9102
71 | 2549005.5226 | 1184462.9792 | 2549010.146 | 1184458.2483

## bus_geodata
| x | y | coords
0 | 2548909.5764 | 1184354.5058
1 | 2548903.9453 | 1184348.0942
2 | 2548921.3118 | 1184367.8679
3 | 2548910.162 | 1184342.2268
4 | 2548901.1795 | 1184274.5885
5 | 2548924.5316 | 1184362.3484
6 | 2548930.7911 | 1184378.6679
7 | 2548907.3833 | 1184280.5943
8 | 2548921.7155 | 1184254.2173
9 | 2548935.5102 | 1184384.0444
10 | 2548944.3279 | 1184308.5611
11 | 2548954.3219 | 1184297.814
12 | 2548965.6463 | 1184276.8836
13 | 2548988.3078 | 1184261.5039
14 | 2548964.177 | 1184275.5509
15 | 2548982.5562 | 1184256.5836
16 | 2549009.7839 | 1184238.686
17 | 2548940.463 | 1184235.6203
18 | 2548946.0157 | 1184241.376
19 | 2548963.072 | 1184213.1927
20 | 2548968.7237 | 1184218.9254
21 | 2549003.9416 | 1184193.6332
22 | 2548938.6349 | 1184387.5548
23 | 2548949.3674 | 1184399.6124
24 | 2548957.2723 | 1184408.1941
25 | 2548946.0959 | 1184402.6531
26 | 2548968.0242 | 1184420.3535
27 | 2548961.5894 | 1184404.2551
28 | 2549028.4387 | 1184505.7939
29 | 2549036.8244 | 1184498.6542
30 | 2549038.0807 | 1184500.0776
31 | 2549024.8848 | 1184485.0374
32 | 2549042.2794 | 1184496.5732
33 | 2549048.1316 | 1184511.5205
34 | 2549029.7244 | 1184480.5937
35 | 2549012.2131 | 1184470.6041
36 | 2548978.4997 | 1184423.3879
37 | 2548973.8292 | 1184427.0632
38 | 2548980.1497 | 1184434.2576
39 | 2548990.1162 | 1184445.6233
40 | 2548976.7572 | 1184437.4328
41 | 2548960.7772 | 1184427.119
42 | 2549044.2953 | 1184514.566
43 | 2549059.8703 | 1184524.8723
44 | 2549067.9618 | 1184517.7772
45 | 2549064.6183 | 1184530.2792
46 | 2549112.7367 | 1184585.0222
47 | 2549107.218 | 1184578.7432
48 | 2549126.7025 | 1184600.9118
49 | 2549109.6369 | 1184572.3858
50 | 2549101.8689 | 1184572.652
51 | 2549136.0341 | 1184592.4611
52 | 2549130.448 | 1184605.1727
53 | 2549094.2867 | 1184578.5976
54 | 2549087.6125 | 1184556.4325
55 | 2548995.2139 | 1184202.2457
56 | 2549016.6753 | 1184222.4182
57 | 2549021.1687 | 1184226.5933
58 | 2549001.117 | 1184233.8461
59 | 2549214.6375 | 1184393.3519
60 | 2549061.8467 | 1184532.8709
61 | 2549072.1255 | 1184538.82
62 | 2549079.8716 | 1184547.6255
63 | 2549076.4417 | 1184550.8899
64 | 2548995.6217 | 1184440.5068
65 | 2548997.4001 | 1184453.9102
66 | 2549005.5226 | 1184462.9792
67 | 2549010.146 | 1184458.2483
68 | 2549029.1949 | 1184218.0647
69 | 2548993.6442 | 1184457.433
70 | 2549008.1697 | 1184474.4296
71 | 2549076.6128 | 1184535.1464
72 | 2549092.3915 | 1184576.5349
73 | 2548978.4997 | 1184423.3879

## line_std_types
| c_nf_per_km | r_ohm_per_km | x_ohm_per_km | max_i_ka | type | q_mm2 | alpha | voltage_rating
NAYY 4x50 SE | 210 | 0.642 | 0.083 | 0.142 | cs | 50 | 0.00403 | LV
NAYY 4x120 SE | 264 | 0.225 | 0.08 | 0.242 | cs | 120 | 0.00403 | LV
NAYY 4x150 SE | 261 | 0.208 | 0.08 | 0.27 | cs | 150 | 0.00403 | LV
NA2XS2Y 1x95 RM/25 12/20 kV | 216 | 0.313 | 0.132 | 0.252 | cs | 95 | 0.00403 | MV
NA2XS2Y 1x185 RM/25 12/20 kV | 273 | 0.161 | 0.117 | 0.362 | cs | 185 | 0.00403 | MV
NA2XS2Y 1x240 RM/25 12/20 kV | 304 | 0.122 | 0.112 | 0.421 | cs | 240 | 0.00403 | MV
NA2XS2Y 1x95 RM/25 6/10 kV | 315 | 0.313 | 0.123 | 0.249 | cs | 95 | 0.00403 | MV
NA2XS2Y 1x185 RM/25 6/10 kV | 406 | 0.161 | 0.11 | 0.358 | cs | 185 | 0.00403 | MV
NA2XS2Y 1x240 RM/25 6/10 kV | 456 | 0.122 | 0.105 | 0.416 | cs | 240 | 0.00403 | MV
NA2XS2Y 1x150 RM/25 12/20 kV | 250 | 0.206 | 0.116 | 0.319 | cs | 150 | 0.00403 | MV
NA2XS2Y 1x120 RM/25 12/20 kV | 230 | 0.253 | 0.119 | 0.283 | cs | 120 | 0.00403 | MV
NA2XS2Y 1x70 RM/25 12/20 kV | 190 | 0.443 | 0.132 | 0.22 | cs | 70 | 0.00403 | MV
NA2XS2Y 1x150 RM/25 6/10 kV | 360 | 0.206 | 0.11 | 0.315 | cs | 150 | 0.00403 | MV
NA2XS2Y 1x120 RM/25 6/10 kV | 340 | 0.253 | 0.113 | 0.28 | cs | 120 | 0.00403 | MV
NA2XS2Y 1x70 RM/25 6/10 kV | 280 | 0.443 | 0.123 | 0.217 | cs | 70 | 0.00403 | MV
N2XS(FL)2Y 1x120 RM/35 64/110 kV | 112 | 0.153 | 0.166 | 0.366 | cs | 120 | 0.00393 | HV
N2XS(FL)2Y 1x185 RM/35 64/110 kV | 125 | 0.099 | 0.156 | 0.457 | cs | 185 | 0.00393 | HV
N2XS(FL)2Y 1x240 RM/35 64/110 kV | 135 | 0.075 | 0.149 | 0.526 | cs | 240 | 0.00393 | HV
N2XS(FL)2Y 1x300 RM/35 64/110 kV | 144 | 0.06 | 0.144 | 0.588 | cs | 300 | 0.00393 | HV
15-AL1/3-ST1A 0.4 | 11 | 1.8769 | 0.35 | 0.105 | ol | 16 | 0.00403 | LV
24-AL1/4-ST1A 0.4 | 11.25 | 1.2012 | 0.335 | 0.14 | ol | 24 | 0.00403 | LV
48-AL1/8-ST1A 0.4 | 12.2 | 0.5939 | 0.3 | 0.21 | ol | 48 | 0.00403 | LV
94-AL1/15-ST1A 0.4 | 13.2 | 0.306 | 0.29 | 0.35 | ol | 94 | 0.00403 | LV
34-AL1/6-ST1A 10.0 | 9.7 | 0.8342 | 0.36 | 0.17 | ol | 34 | 0.00403 | MV
48-AL1/8-ST1A 10.0 | 10.1 | 0.5939 | 0.35 | 0.21 | ol | 48 | 0.00403 | MV
70-AL1/11-ST1A 10.0 | 10.4 | 0.4132 | 0.339 | 0.29 | ol | 70 | 0.00403 | MV
94-AL1/15-ST1A 10.0 | 10.75 | 0.306 | 0.33 | 0.35 | ol | 94 | 0.00403 | MV
122-AL1/20-ST1A 10.0 | 11.1 | 0.2376 | 0.323 | 0.41 | ol | 122 | 0.00403 | MV
149-AL1/24-ST1A 10.0 | 11.25 | 0.194 | 0.315 | 0.47 | ol | 149 | 0.00403 | MV
34-AL1/6-ST1A 20.0 | 9.15 | 0.8342 | 0.382 | 0.17 | ol | 34 | 0.00403 | MV
48-AL1/8-ST1A 20.0 | 9.5 | 0.5939 | 0.372 | 0.21 | ol | 48 | 0.00403 | MV
70-AL1/11-ST1A 20.0 | 9.7 | 0.4132 | 0.36 | 0.29 | ol | 70 | 0.00403 | MV
94-AL1/15-ST1A 20.0 | 10 | 0.306 | 0.35 | 0.35 | ol | 94 | 0.00403 | MV
122-AL1/20-ST1A 20.0 | 10.3 | 0.2376 | 0.344 | 0.41 | ol | 122 | 0.00403 | MV
149-AL1/24-ST1A 20.0 | 10.5 | 0.194 | 0.337 | 0.47 | ol | 149 | 0.00403 | MV
184-AL1/30-ST1A 20.0 | 10.75 | 0.1571 | 0.33 | 0.535 | ol | 184 | 0.00403 | MV
243-AL1/39-ST1A 20.0 | 11 | 0.1188 | 0.32 | 0.645 | ol | 243 | 0.00403 | MV
48-AL1/8-ST1A 110.0 | 8 | 0.5939 | 0.46 | 0.21 | ol | 48 | 0.00403 | HV
70-AL1/11-ST1A 110.0 | 8.4 | 0.4132 | 0.45 | 0.29 | ol | 70 | 0.00403 | HV
94-AL1/15-ST1A 110.0 | 8.65 | 0.306 | 0.44 | 0.35 | ol | 94 | 0.00403 | HV
122-AL1/20-ST1A 110.0 | 8.5 | 0.2376 | 0.43 | 0.41 | ol | 122 | 0.00403 | HV
149-AL1/24-ST1A 110.0 | 8.75 | 0.194 | 0.41 | 0.47 | ol | 149 | 0.00403 | HV
184-AL1/30-ST1A 110.0 | 8.8 | 0.1571 | 0.4 | 0.535 | ol | 184 | 0.00403 | HV
243-AL1/39-ST1A 110.0 | 9 | 0.1188 | 0.39 | 0.645 | ol | 243 | 0.00403 | HV
305-AL1/39-ST1A 110.0 | 9.2 | 0.0949 | 0.38 | 0.74 | ol | 305 | 0.00403 | HV
490-AL1/64-ST1A 110.0 | 9.75 | 0.059 | 0.37 | 0.96 | ol | 490 | 0.00403 | HV
679-AL1/86-ST1A 110.0 | 9.95 | 0.042 | 0.36 | 1.15 | ol | 679 | 0.00403 | HV
490-AL1/64-ST1A 220.0 | 10 | 0.059 | 0.285 | 0.96 | ol | 490 | 0.00403 | HV
679-AL1/86-ST1A 220.0 | 11.7 | 0.042 | 0.275 | 1.15 | ol | 679 | 0.00403 | HV
490-AL1/64-ST1A 380.0 | 11 | 0.059 | 0.253 | 0.96 | ol | 490 | 0.00403 | HV
679-AL1/86-ST1A 380.0 | 14.6 | 0.042 | 0.25 | 1.15 | ol | 679 | 0.00403 | HV

## trafo_std_types
| i0_percent | pfe_kw | vkr_percent | sn_mva | vn_lv_kv | vn_hv_kv | vk_percent | shift_degree | vector_group | tap_side | tap_neutral | tap_min | tap_max | tap_step_degree | tap_step_percent | tap_phase_shifter
160 MVA 380/110 kV | 0.06 | 60 | 0.25 | 160 | 110 | 380 | 12.2 | 0 | Yy0 | hv | 0 | -9 | 9 | 0 | 1.5 | FALSE
100 MVA 220/110 kV | 0.06 | 55 | 0.26 | 100 | 110 | 220 | 12 | 0 | Yy0 | hv | 0 | -9 | 9 | 0 | 1.5 | FALSE
63 MVA 110/20 kV | 0.04 | 22 | 0.32 | 63 | 20 | 110 | 18 | 150 | YNd5 | hv | 0 | -9 | 9 | 0 | 1.5 | FALSE
40 MVA 110/20 kV | 0.05 | 18 | 0.34 | 40 | 20 | 110 | 16.2 | 150 | YNd5 | hv | 0 | -9 | 9 | 0 | 1.5 | FALSE
25 MVA 110/20 kV | 0.07 | 14 | 0.41 | 25 | 20 | 110 | 12 | 150 | YNd5 | hv | 0 | -9 | 9 | 0 | 1.5 | FALSE
63 MVA 110/10 kV | 0.04 | 22 | 0.32 | 63 | 10 | 110 | 18 | 150 | YNd5 | hv | 0 | -9 | 9 | 0 | 1.5 | FALSE
40 MVA 110/10 kV | 0.05 | 18 | 0.34 | 40 | 10 | 110 | 16.2 | 150 | YNd5 | hv | 0 | -9 | 9 | 0 | 1.5 | FALSE
25 MVA 110/10 kV | 0.07 | 14 | 0.41 | 25 | 10 | 110 | 12 | 150 | YNd5 | hv | 0 | -9 | 9 | 0 | 1.5 | FALSE
0.25 MVA 20/0.4 kV | 0.32 | 0.8 | 1.44 | 0.25 | 0.4 | 20 | 6 | 150 | Yzn5 | hv | 0 | -2 | 2 | 0 | 2.5 | FALSE
0.4 MVA 20/0.4 kV | 0.3375 | 1.35 | 1.425 | 0.4 | 0.4 | 20 | 6 | 150 | Dyn5 | hv | 0 | -2 | 2 | 0 | 2.5 | FALSE
0.63 MVA 20/0.4 kV | 0.2619 | 1.65 | 1.206 | 0.63 | 0.4 | 20 | 6 | 150 | Dyn5 | hv | 0 | -2 | 2 | 0 | 2.5 | FALSE
0.25 MVA 10/0.4 kV | 0.24 | 0.6 | 1.2 | 0.25 | 0.4 | 10 | 4 | 150 | Dyn5 | hv | 0 | -2 | 2 | 0 | 2.5 | FALSE
0.4 MVA 10/0.4 kV | 0.2375 | 0.95 | 1.325 | 0.4 | 0.4 | 10 | 4 | 150 | Dyn5 | hv | 0 | -2 | 2 | 0 | 2.5 | FALSE
0.63 MVA 10/0.4 kV | 0.1873 | 1.18 | 1.0794 | 0.63 | 0.4 | 10 | 4 | 150 | Dyn5 | hv | 0 | -2 | 2 | 0 | 2.5 | FALSE

## trafo3w_std_types
| sn_hv_mva | sn_mv_mva | sn_lv_mva | vn_hv_kv | vn_mv_kv | vn_lv_kv | vk_hv_percent | vk_mv_percent | vk_lv_percent | vkr_hv_percent | vkr_mv_percent | vkr_lv_percent | pfe_kw | i0_percent | shift_mv_degree | shift_lv_degree | vector_group | tap_side | tap_neutral | tap_min | tap_max | tap_step_percent
63/25/38 MVA 110/20/10 kV | 63 | 25 | 38 | 110 | 20 | 10 | 10.4 | 10.4 | 10.4 | 0.28 | 0.32 | 0.35 | 35 | 0.89 | 0 | 0 | YN0yn0yn0 | hv | 0 | -10 | 10 | 1.2
63/25/38 MVA 110/10/10 kV | 63 | 25 | 38 | 110 | 10 | 10 | 10.4 | 10.4 | 10.4 | 0.28 | 0.32 | 0.35 | 35 | 0.89 | 0 | 0 | YN0yn0yn0 | hv | 0 | -10 | 10 | 1.2

## fuse_std_types
| fuse_type | i_rated_a | t_avg | t_min | t_total | x_avg | x_min | x_total
HV 100A | HV 100A | 100 | 0 | [10.0, 3.64, 0.854, 0.281, 0.1, 0.0531, 0.022, 0.01] | [10.0, 4.267, 1.21, 0.403, 0.1, 0.058, 0.022, 0.01] | 0 | [300.0, 350.0, 450.0, 550.0, 700.0, 850.0, 1200.0, 1752.0] | [600.0, 700.0, 900.0, 1150.0, 1665.0, 2000.0, 3000.0, 4313.0]
HV 10A | HV 10A | 10 | 0 | [10.0, 1675.0, 0.344, 0.156, 0.1, 0.0417, 0.0171, 0.01] | [10.0, 1.3, 0.3, 0.155, 0.1, 0.0555, 0.023, 0.01] | 0 | [30.0, 32.0, 35.0, 37.0, 39.0, 50.0, 70.0, 88.0] | [60.0, 70.0, 80.0, 87.0, 94.0, 110.0, 150.0, 216.0]
HV 125A | HV 125A | 125 | 0 | [10.0, 1.82, 0.344, 0.1, 0.0467, 0.0269, 0.01] | [10.0, 2.478, 0.426, 0.1, 0.0427, 0.0211, 0.01] | 0 | [375.0, 500.0, 700.0, 925.0, 1200.0, 1500.0, 2341.0] | [750.0, 1000.0, 1500.0, 2200.0, 3000.0, 4000.0, 5765.0]
HV 160A | HV 160A | 160 | 0 | [10.0, 4.15, 1.03, 0.198, 0.1, 0.051, 0.0172, 0.01] | [10.0, 2.3, 0.734, 0.274, 0.1, 0.046, 0.0177, 0.01] | 0 | [480.0, 550.0, 700.0, 1000.0, 1260.0, 1600.0, 2500.0, 3227.0] | [960.0, 1300.0, 1700.0, 2200.0, 2996.0, 4000.0, 6000.0, 7946.0]
HV 16A | HV 16A | 16 | 0 | [10.0, 0.352, 0.164, 0.1, 0.0649, 0.0342, 0.01] | [10.0, 2.34, 0.722, 0.181, 0.1, 0.055, 0.0296, 0.01] | 0 | [48.0, 60.0, 65.0, 71.0, 80.0, 100.0, 162.0] | [96.0, 110.0, 125.0, 150.0, 168.0, 200.0, 250.0, 398.0]
HV 200A | HV 200A | 200 | 0 | [10.0, 4.267, 1.21, 0.403, 0.1, 0.058, 0.022, 0.01] | [10.0, 3.73, 1.654, 0.328, 0.1, 0.0531, 0.019, 0.01] | 0 | [600.0, 700.0, 900.0, 1150.0, 1665.0, 2000.0, 3000.0, 4313.0] | [1200.0, 1500.0, 1800.0, 2700.0, 3960.0, 5000.0, 7500.0, 10620.0]
HV 20A | HV 20A | 20 | 0 | [10.0, 1.3, 0.3, 0.155, 0.1, 0.0555, 0.023, 0.01] | [10.0, 1.3, 0.161, 0.1, 0.0611, 0.0399, 0.0141, 0.01] | 0 | [60.0, 70.0, 80.0, 87.0, 94.0, 110.0, 150.0, 216.0] | [120.0, 150.0, 200.0, 223.0, 260.0, 300.0, 450.0, 532.0]
HV 25A | HV 25A | 25 | 0 | [10.0, 2.512, 0.833, 0.299, 0.1, 0.0372, 0.0223, 0.01] | [10.0, 3.125, 0.597, 0.198, 0.1, 0.0378, 0.022, 0.01] | 0 | [75.0, 82.0, 90.0, 100.0, 124.0, 170.0, 200.0, 289.0] | [150.0, 170.0, 210.0, 250.0, 294.0, 400.0, 500.0, 711.0]
HV 31.5A | HV 31.5A | 31.5 | 0 | [10.0, 2.34, 0.722, 0.181, 0.1, 0.055, 0.0296, 0.01] | [10.0, 2.84, 0.368, 0.164, 0.1, 0.0621, 0.0378, 0.0195, 0.01] | 0 | [95.0, 110.0, 125.0, 150.0, 165.0, 200.0, 250.0, 390.0] | [189.0, 220.0, 300.0, 350.0, 393.0, 450.0, 530.0, 700.0, 960.0]
HV 40A | HV 40A | 40 | 0 | [10.0, 1.3, 0.161, 0.1, 0.0611, 0.0399, 0.0141, 0.01] | [10.0, 2.05, 0.369, 0.198, 0.1, 0.051, 0.0298, 0.01] | 0 | [120.0, 150.0, 200.0, 223.0, 260.0, 300.0, 450.0, 532.0] | [240.0, 300.0, 400.0, 450.0, 530.0, 650.0, 800.0, 1311.0]
HV 50A | HV 50A | 50 | 0 | [10.0, 3.215, 0.597, 0.198, 0.1, 0.0378, 0.022, 0.01] | [10.0, 3.64, 0.854, 0.281, 0.1, 0.0531, 0.022, 0.01] | 0 | [150.0, 170.0, 210.0, 250.0, 294.0, 400.0, 500.0, 711.0] | [300.0, 350.0, 450.0, 550.0, 700.0, 850.0, 1200.0, 1752.0]
HV 6.3A | HV 6.3A | 6.3 | 0 | [10.0, 1.39, 0.344, 0.168, 0.1, 0.056, 0.0263, 0.01] | [10.0, 1.711, 0.516, 0.198, 0.1, 0.0634, 0.0303, 0.01] | 0 | [19.0, 19.5, 20.4, 20.8, 22.0, 25.0, 32.0, 48.0] | [38.0, 40.0, 43.0, 48.0, 53.0, 60.0, 75.0, 118.0]
HV 63A | HV 63A | 63 | 0 | [10.0, 2.84, 0.368, 0.164, 0.1, 0.0621, 0.0378, 0.0195, 0.01] | [10.0, 1.82, 0.344, 0.1, 0.0467, 0.0269, 0.01] | 0 | [189.0, 220.0, 300.0, 350.0, 393.0, 450.0, 530.0, 700.0, 961.0] | [378.0, 500.0, 700.0, 934.0, 1200.0, 1500.0, 2366.0]
HV 80A | HV 80A | 80 | 0 | [10.0, 2.05, 0.369, 0.198, 0.1, 0.051, 0.0298, 0.01] | [10.0, 4.15, 1.03, 0.198, 0.1, 0.051, 0.0172, 0.01] | 0 | [240.0, 300.0, 400.0, 450.0, 530.0, 650.0, 800.0, 1311.0] | [480.0, 550.0, 700.0, 1000.0, 1260.0, 1600.0, 2500.0, 3227.0]
Siemens NH-1-100 | Siemens NH-1-100 | 100 | [5400.0, 2000.0, 400.0, 20.0, 1.0, 0.2, 0.012, 0.004] | 0 | 0 | [150.0, 190.0, 250.0, 430.0, 900.0, 1250.0, 2700.0, 3600.0] | 0 | 0
Siemens NH-1-125 | Siemens NH-1-125 | 125 | [4800.0, 120.0, 7.0, 0.1, 0.004] | 0 | 0 | [180.0, 400.0, 740.0, 2000.0, 4250.0] | 0 | 0
Siemens NH-1-16 | Siemens NH-1-16 | 16 | [4000.0, 400.0, 2.0, 0.1, 0.04, 0.01] | 0 | 0 | [26.0, 35.0, 75.0, 150.0, 200.0, 300.0] | 0 | 0
Siemens NH-1-160 | Siemens NH-1-160 | 160 | [4800.0, 120.0, 7.0, 0.1, 0.004] | 0 | 0 | [210.0, 500.0, 900.0, 2300.0, 5000.0] | 0 | 0
Siemens NH-1-25 | Siemens NH-1-25 | 25 | [4000.0, 1000.0, 10.0, 0.2, 0.02, 0.01] | 0 | 0 | [40.0, 50.0, 100.0, 210.0, 400.0, 500.0] | 0 | 0
Siemens NH-1-50 | Siemens NH-1-50 | 50 | [4000.0, 40.0, 4.0, 1.0, 0.02, 0.01] | 0 | 0 | [86.0, 200.0, 300.0, 400.0, 1000.0, 1280.0] | 0 | 0
Siemens NH-1-63 | Siemens NH-1-63 | 63 | [4000.0, 100.0, 10.0, 2.0, 0.04, 0.01] | 0 | 0 | [100.0, 200.0, 300.0, 400.0, 1000.0, 1500.0] | 0 | 0
Siemens NH-1-80 | Siemens NH-1-80 | 80 | [4800.0, 120.0, 7.0, 0.1, 0.01] | 0 | 0 | [150.58, 250.0, 450.0, 1150.0, 2470.0] | 0 | 0
Siemens NH-2-1000 | Siemens NH-2-1000 | 1000 | [4800.0, 120.0, 7.0, 0.1, 0.004] | 0 | 0 | [1900.0, 3500.0, 8400.0, 24000.0, 52000.0] | 0 | 0
Siemens NH-2-200 | Siemens NH-2-200 | 200 | [4800.0, 120.0, 7.0, 0.1, 0.004] | 0 | 0 | [280.0, 650.0, 1200.0, 3000.0, 7000.0] | 0 | 0
Siemens NH-2-224 | Siemens NH-2-224 | 224 | [4800.0, 120.0, 7.0, 0.2, 0.04, 0.004] | 0 | 0 | [400.0, 750.0, 1453.0, 3025.0, 4315.0, 7600.0] | 0 | 0
Siemens NH-2-250 | Siemens NH-2-250 | 250 | [4800.0, 120.0, 7.0, 0.1, 0.004] | 0 | 0 | [450.0, 800.0, 1650.0, 4000.0, 8500.0] | 0 | 0
Siemens NH-2-315 | Siemens NH-2-315 | 315 | [4800.0, 120.0, 7.0, 0.1, 0.004] | 0 | 0 | [550.0, 920.0, 1900.0, 5000.0, 11000.0] | 0 | 0
Siemens NH-2-355 | Siemens NH-2-355 | 355 | [4800.0, 120.0, 6.0, 0.1, 0.004] | 0 | 0 | [650.0, 1116.27, 2350.0, 5840.0, 12790.0] | 0 | 0
Siemens NH-2-400 | Siemens NH-2-400 | 400 | [4800.0, 120.0, 7.0, 0.1, 0.004] | 0 | 0 | [720.0, 1350.0, 2800.0, 6500.0, 15000.0] | 0 | 0
Siemens NH-2-425 | Siemens NH-2-425 | 425 | [4800.0, 120.0, 7.0, 0.1, 0.004] | 0 | 0 | [850.0, 1500.0, 3050.0, 7500.0, 16500.0] | 0 | 0
Siemens NH-2-630 | Siemens NH-2-630 | 630 | [4800.0, 120.0, 7.0, 0.1, 0.004] | 0 | 0 | [1200.0, 2000.0, 4800.0, 12000.0, 26000.0] | 0 | 0

## res_bus
| vm_pu | va_degree | p_mw | q_mvar
0 | 0.99714 | -0.020058 | 0.0011904 | 0.00029833
1 | 0.99698 | -0.021155 | 0 | 0
2 | 0.99749 | -0.017562 | 0 | 0
3 | 0.99697 | -0.02125 | 0.0011174 | 0.00028004
4 | 0.99535 | -0.032664 | 0 | 0
5 | 0.99748 | -0.017642 | 0.0012365 | 0.0003099
6 | 0.99781 | -0.015368 | 0.001829 | 0.00045839
7 | 0.99534 | -0.032724 | 0.00069036 | 0.00017302
8 | 0.99489 | -0.035863 | 0.00071878 | 0.00018014
9 | 0.99798 | -0.014146 | 0 | 0
10 | 0.99254 | -0.052459 | 0.0015283 | 0.00038303
11 | 0.99257 | -0.052232 | 0 | 0
12 | 0.99264 | -0.051781 | 0 | 0
13 | 0.99276 | -0.050939 | 0 | 0
14 | 0.99263 | -0.051801 | 0.0010169 | 0.00025485
15 | 0.99274 | -0.051051 | 0.0014578 | 0.00036537
16 | 0.99294 | -0.049668 | 0 | 0
17 | 0.9945 | -0.038594 | 0 | 0
18 | 0.99449 | -0.038675 | 0.0010054 | 0.00025198
19 | 0.99408 | -0.041562 | 0 | 0
20 | 0.99407 | -0.041665 | 0.0012693 | 0.00031811
21 | 0.9935 | -0.045717 | 0 | 0
22 | 0.99809 | -0.013342 | 0.0011362 | 0.00028477
23 | 0.99851 | -0.010401 | 0 | 0
24 | 0.99884 | -0.0081152 | 0 | 0
25 | 0.99851 | -0.010464 | 0.0014083 | 0.00035294
26 | 0.99933 | -0.0047132 | 0 | 0
27 | 0.99883 | -0.0081959 | 0.0013803 | 0.00034593
28 | 0.99731 | -0.01888 | 0.00058974 | 0.0001478
29 | 0.99732 | -0.018815 | 0 | 0
30 | 0.99729 | -0.019051 | 0 | 0
31 | 0.99765 | -0.016454 | 0 | 0
32 | 0.99728 | -0.019083 | 0.00058337 | 0.00014621
33 | 0.99703 | -0.020861 | 0 | 0
34 | 0.99765 | -0.016512 | 0.00087658 | 0.00021969
35 | 0.99803 | -0.013783 | 0 | 0
36 | 1 | 0 | -0.046229 | -0.011391
37 | 0.99961 | -0.0026954 | 0 | 0
38 | 0.99931 | -0.0048551 | 0 | 0
39 | 0.99886 | -0.0080185 | 0 | 0
40 | 0.9993 | -0.0049314 | 0.0016435 | 0.00041189
41 | 0.9993 | -0.0048914 | 0.0017999 | 0.00045109
42 | 0.99702 | -0.020905 | 0.00090952 | 0.00022795
43 | 0.99675 | -0.022809 | 0 | 0
44 | 0.99672 | -0.023057 | 0.00077548 | 0.00019435
45 | 0.99666 | -0.023432 | 0 | 0
46 | 0.99605 | -0.027771 | 0.00057512 | 0.00014414
47 | 0.99609 | -0.02744 | 0 | 0
48 | 0.99594 | -0.028487 | 0 | 0
49 | 0.99608 | -0.027503 | 0.00092428 | 0.00023165
50 | 0.99615 | -0.027044 | 0 | 0
51 | 0.99592 | -0.028678 | 0.0015086 | 0.0003781
52 | 0.99593 | -0.028592 | 0.00185 | 0.00046365
53 | 0.99614 | -0.027104 | 0 | 0
54 | 0.99632 | -0.025853 | 0.00052527 | 0.00013165
55 | 0.99347 | -0.045887 | 0.0013745 | 0.00034449
56 | 0.99304 | -0.048938 | 0.0016418 | 0.00041149
57 | 0.99305 | -0.048837 | 0 | 0
58 | 0.99292 | -0.049785 | 0.00092794 | 0.00023256
59 | 0.9963 | -0.025977 | 0.0015016 | 0.00037633
60 | 0.99666 | -0.023463 | 0.00082951 | 0.0002079
61 | 0.99654 | -0.024321 | 0 | 0
62 | 0.99642 | -0.025144 | 0 | 0
63 | 0.99641 | -0.02519 | 0.00096884 | 0.00024282
64 | 0.99884 | -0.0081529 | 0.0017897 | 0.00044854
65 | 0.99855 | -0.010132 | 0 | 0
66 | 0.99826 | -0.012221 | 0 | 0
67 | 0.99824 | -0.012339 | 0.0017759 | 0.00044509
68 | 0.99316 | -0.048057 | 0 | 0
69 | 0.99854 | -0.010234 | 0.0019956 | 0.00050015
70 | 0.99802 | -0.013866 | 0.0014935 | 0.0003743
71 | 0.99653 | -0.024368 | 0.00080888 | 0.00020272
72 | 0.99614 | -0.027121 | 0.00062018 | 0.00015543
73 | 0.99998 | 149.9947 | 0 | 0

## res_line
| p_from_mw | q_from_mvar | p_to_mw | q_to_mvar | pl_mw | ql_mvar | i_from_ka | i_to_ka | i_ka | vm_from_pu | va_from_degree | vm_to_pu | va_to_degree | loading_percent
0 | 0.012791 | 0.003205 | -0.012789 | -0.0032043 | 1.9399e-06 | 6.3483e-07 | 0.019087 | 0.019087 | 0.019087 | 0.99714 | -0.020058 | 0.99698 | -0.021155 | 7.0693
1 | -0.013981 | -0.0035033 | 0.013986 | 0.0035049 | 4.8304e-06 | 1.6258e-06 | 0.020864 | 0.020863 | 0.020864 | 0.99714 | -0.020058 | 0.99749 | -0.017562 | 7.7272
2 | 0.0011174 | 0.00027993 | -0.0011174 | -0.00028004 | 1.4823e-08 | -1.0567e-07 | 0.0016677 | 0.0016677 | 0.0016677 | 0.99698 | -0.021155 | 0.99697 | -0.02125 | 0.61767
3 | 0.011671 | 0.0029244 | -0.011653 | -0.0029185 | 1.8564e-05 | 5.8637e-06 | 0.01742 | 0.01742 | 0.01742 | 0.99698 | -0.021155 | 0.99535 | -0.032664 | 6.4518
4 | 0.0012365 | 0.00030982 | -0.0012365 | -0.0003099 | 1.3558e-08 | -7.8145e-08 | 0.0018446 | 0.0018446 | 0.0018446 | 0.99749 | -0.017562 | 0.99748 | -0.017642 | 0.68318
5 | -0.015222 | -0.0038147 | 0.015227 | 0.0038163 | 4.6238e-06 | 1.5907e-06 | 0.022708 | 0.022708 | 0.022708 | 0.99749 | -0.017562 | 0.99781 | -0.015368 | 8.4104
6 | 0.00069036 | 0.00017291 | -0.00069036 | -0.00017302 | 5.7312e-09 | -1.0987e-07 | 0.001032 | 0.0010321 | 0.0010321 | 0.99535 | -0.032664 | 0.99534 | -0.032724 | 0.38225
7 | 0.010962 | 0.0027456 | -0.010958 | -0.0027441 | 4.8476e-06 | 1.4887e-06 | 0.016388 | 0.016388 | 0.016388 | 0.99535 | -0.032664 | 0.99489 | -0.035863 | 6.0697
8 | -0.017056 | -0.0042747 | 0.017059 | 0.0042757 | 2.888e-06 | 1.0173e-06 | 0.025435 | 0.025435 | 0.025435 | 0.99781 | -0.015368 | 0.99798 | -0.014146 | 9.4205
9 | 0.010239 | 0.002564 | -0.010235 | -0.0025628 | 3.8639e-06 | 1.1433e-06 | 0.015313 | 0.015313 | 0.015313 | 0.99489 | -0.035863 | 0.9945 | -0.038594 | 5.6715
10 | -0.017059 | -0.0042757 | 0.017061 | 0.0042764 | 1.8973e-06 | 6.6831e-07 | 0.025435 | 0.025435 | 0.025435 | 0.99798 | -0.014146 | 0.99809 | -0.013342 | 9.4205
11 | -0.0015283 | -0.00038303 | 0.0015283 | 0.00038286 | 4.8074e-08 | -1.7119e-07 | 0.0022912 | 0.0022912 | 0.0022912 | 0.99254 | -0.052459 | 0.99257 | -0.052232 | 0.8486
12 | -0.0015283 | -0.00038286 | 0.0015284 | 0.00038252 | 9.5304e-08 | -3.3945e-07 | 0.0022912 | 0.002291 | 0.0022912 | 0.99257 | -0.052232 | 0.99264 | -0.051781 | 0.84858
13 | -0.0025453 | -0.00063734 | 0.0025456 | 0.00063703 | 2.9586e-07 | -3.0732e-07 | 0.0038153 | 0.0038152 | 0.0038153 | 0.99264 | -0.051781 | 0.99276 | -0.050939 | 1.4131
14 | 0.0010169 | 0.00025482 | -0.0010169 | -0.00025485 | 2.8723e-09 | -2.4503e-08 | 0.0015243 | 0.0015243 | 0.0015243 | 0.99264 | -0.051781 | 0.99263 | -0.051801 | 0.56456
15 | 0.0014578 | 0.00036528 | -0.0014578 | -0.00036537 | 2.2516e-08 | -8.905e-08 | 0.0021851 | 0.0021851 | 0.0021851 | 0.99276 | -0.050939 | 0.99274 | -0.051051 | 0.80931
16 | -0.0040034 | -0.0010023 | 0.0040041 | 0.0010022 | 7.0306e-07 | -1.3431e-07 | 0.0060003 | 0.0060001 | 0.0060003 | 0.99276 | -0.050939 | 0.99294 | -0.049668 | 2.2223
17 | 0.00092795 | 0.00023241 | -0.00092794 | -0.00023256 | 1.5068e-08 | -1.5572e-07 | 0.0013906 | 0.0013906 | 0.0013906 | 0.99294 | -0.049668 | 0.99292 | -0.049785 | 0.51505
18 | -0.0049321 | -0.0012346 | 0.0049327 | 0.0012346 | 5.6609e-07 | 2.8762e-09 | 0.0073907 | 0.0073906 | 0.0073907 | 0.99294 | -0.049668 | 0.99305 | -0.048837 | 2.7373
19 | 0.0010054 | 0.00025188 | -0.0010054 | -0.00025198 | 1.1278e-08 | -9.9296e-08 | 0.0015043 | 0.0015043 | 0.0015043 | 0.9945 | -0.038594 | 0.99449 | -0.038675 | 0.55716
20 | 0.0092296 | 0.002311 | -0.0092258 | -0.0023099 | 3.7841e-06 | 1.0429e-06 | 0.013809 | 0.013809 | 0.013809 | 0.9945 | -0.038594 | 0.99408 | -0.041562 | 5.1144
21 | 0.0012693 | 0.00031801 | -0.0012693 | -0.00031811 | 1.811e-08 | -9.7268e-08 | 0.0018999 | 0.0019 | 0.0019 | 0.99408 | -0.041562 | 0.99407 | -0.041665 | 0.70369
22 | 0.0079565 | 0.0019919 | -0.0079519 | -0.0019908 | 4.5654e-06 | 1.0875e-06 | 0.011909 | 0.011909 | 0.011909 | 0.99408 | -0.041562 | 0.9935 | -0.045717 | 4.4109
23 | 0.0065774 | 0.0016465 | -0.0065752 | -0.0016461 | 2.1256e-06 | 3.6311e-07 | 0.0098506 | 0.0098508 | 0.0098508 | 0.9935 | -0.045717 | 0.99316 | -0.048057 | 3.6484
24 | 0.0013745 | 0.00034434 | -0.0013745 | -0.00034449 | 3.239e-08 | -1.4613e-07 | 0.0020587 | 0.0020587 | 0.0020587 | 0.9935 | -0.045717 | 0.99347 | -0.045887 | 0.7625
25 | -0.018197 | -0.0045612 | 0.018204 | 0.0045638 | 7.4136e-06 | 2.6403e-06 | 0.027129 | 0.027129 | 0.027129 | 0.99809 | -0.013342 | 0.99851 | -0.010401 | 10.0479
26 | -0.019613 | -0.0049167 | 0.019619 | 0.0049189 | 6.2123e-06 | 2.2369e-06 | 0.029228 | 0.029228 | 0.029228 | 0.99851 | -0.010401 | 0.99884 | -0.0081152 | 10.8252
27 | 0.0014083 | 0.00035289 | -0.0014083 | -0.00035294 | 1.2257e-08 | -5.3623e-08 | 0.0020986 | 0.0020987 | 0.0020987 | 0.99851 | -0.010401 | 0.99851 | -0.010464 | 0.77728
28 | -0.020999 | -0.0052648 | 0.021009 | 0.0052684 | 9.9014e-06 | 3.5959e-06 | 0.031284 | 0.031284 | 0.031284 | 0.99884 | -0.0081152 | 0.99933 | -0.0047132 | 11.5867
29 | 0.0013803 | 0.00034586 | -0.0013803 | -0.00034593 | 1.5419e-08 | -7.0563e-08 | 0.0020562 | 0.0020563 | 0.0020563 | 0.99884 | -0.0081152 | 0.99883 | -0.0081959 | 0.76158
30 | 0.0017999 | 0.00045098 | -0.0017999 | -0.00045109 | 4.4373e-08 | -1.1264e-07 | 0.0026801 | 0.0026801 | 0.0026801 | 0.99933 | -0.0047132 | 0.9993 | -0.0048914 | 0.99264
31 | -0.022809 | -0.0057194 | 0.022815 | 0.0057217 | 6.3798e-06 | 2.3376e-06 | 0.033964 | 0.033964 | 0.033964 | 0.99933 | -0.0047132 | 0.99961 | -0.0026954 | 12.5793
32 | -0.00058974 | -0.0001478 | 0.00058974 | 0.00014766 | 5.3205e-09 | -1.4167e-07 | 0.0008799 | 0.00087985 | 0.0008799 | 0.99731 | -0.01888 | 0.99732 | -0.018815 | 0.32589
33 | 0.012392 | 0.0031022 | -0.012392 | -0.0031021 | 4.0441e-07 | 1.308e-07 | 0.018488 | 0.018488 | 0.018488 | 0.99732 | -0.018815 | 0.99729 | -0.019051 | 6.8476
34 | -0.012982 | -0.0032499 | 0.012986 | 0.0032513 | 4.2345e-06 | 1.3925e-06 | 0.019368 | 0.019368 | 0.019368 | 0.99732 | -0.018815 | 0.99765 | -0.016454 | 7.1735
35 | 0.00058337 | 0.00014614 | -0.00058337 | -0.00014621 | 2.5812e-09 | -7.025e-08 | 0.0008704 | 0.00087043 | 0.00087043 | 0.99729 | -0.019051 | 0.99728 | -0.019083 | 0.32238
36 | 0.011809 | 0.0029559 | -0.011806 | -0.002955 | 2.9499e-06 | 9.3591e-07 | 0.017618 | 0.017618 | 0.017618 | 0.99729 | -0.019051 | 0.99703 | -0.020861 | 6.5252
37 | 0.00087658 | 0.00021961 | -0.00087658 | -0.00021969 | 6.9971e-09 | -8.2967e-08 | 0.0013074 | 0.0013074 | 0.0013074 | 0.99765 | -0.016454 | 0.99765 | -0.016512 | 0.48424
38 | -0.013863 | -0.0034709 | 0.013868 | 0.0034726 | 5.1176e-06 | 1.7177e-06 | 0.020676 | 0.020676 | 0.020676 | 0.99765 | -0.016454 | 0.99803 | -0.013783 | 7.6577
39 | 0.010896 | 0.0027271 | -0.010893 | -0.0027262 | 2.9301e-06 | 8.9543e-07 | 0.016261 | 0.016261 | 0.016261 | 0.99703 | -0.020861 | 0.99675 | -0.022809 | 6.0225
40 | 0.00090952 | 0.00022788 | -0.00090952 | -0.00022795 | 5.6317e-09 | -6.1713e-08 | 0.0013574 | 0.0013574 | 0.0013574 | 0.99703 | -0.020861 | 0.99702 | -0.020905 | 0.50275
41 | 0.0014935 | 0.00037424 | -0.0014935 | -0.0003743 | 1.7196e-08 | -6.6016e-08 | 0.0022267 | 0.0022267 | 0.0022267 | 0.99803 | -0.013783 | 0.99802 | -0.013866 | 0.82471
42 | -0.015362 | -0.0038468 | 0.015365 | 0.003848 | 3.3165e-06 | 1.1431e-06 | 0.022902 | 0.022902 | 0.022902 | 0.99803 | -0.013783 | 0.99826 | -0.012221 | 8.4823
43 | 0.045429 | 0.011391 | -0.045412 | -0.011385 | 1.6961e-05 | 6.4456e-06 | 0.067601 | 0.067601 | 0.067601 | 1 | 0 | 0.99961 | -0.0026954 | 25.0372
44 | 0.022596 | 0.0056629 | -0.02259 | -0.0056604 | 6.7536e-06 | 2.4722e-06 | 0.033636 | 0.033637 | 0.033637 | 0.99961 | -0.0026954 | 0.99931 | -0.0048551 | 12.458
45 | 0.020946 | 0.0052486 | -0.020937 | -0.0052453 | 9.1659e-06 | 3.3276e-06 | 0.031189 | 0.031189 | 0.031189 | 0.99931 | -0.0048551 | 0.99886 | -0.0080185 | 11.5516
46 | 0.0016435 | 0.00041184 | -0.0016435 | -0.00041189 | 1.734e-08 | -5.4119e-08 | 0.0024472 | 0.0024472 | 0.0024472 | 0.99931 | -0.0048551 | 0.9993 | -0.0049314 | 0.90638
47 | 0.0017897 | 0.00044846 | -0.0017897 | -0.00044854 | 3.3286e-08 | -8.5418e-08 | 0.0026662 | 0.0026662 | 0.0026662 | 0.99886 | -0.0080185 | 0.99884 | -0.0081529 | 0.98748
48 | 0.019147 | 0.0047968 | -0.019142 | -0.0047948 | 5.595e-06 | 2.0077e-06 | 0.028523 | 0.028523 | 0.028523 | 0.99886 | -0.0080185 | 0.99855 | -0.010132 | 10.5642
49 | 0.0022777 | 0.00056829 | -0.0022776 | -0.0005684 | 7.7483e-08 | -1.1025e-07 | 0.0033994 | 0.0033995 | 0.0033995 | 0.99675 | -0.022809 | 0.99672 | -0.023057 | 1.2591
50 | 0.0086156 | 0.0021579 | -0.0086148 | -0.0021577 | 7.4194e-07 | 1.9168e-07 | 0.012861 | 0.012861 | 0.012861 | 0.99675 | -0.022809 | 0.99666 | -0.023432 | 4.7635
51 | 0.0015022 | 0.00037405 | -0.0015016 | -0.00037633 | 6.034e-07 | -2.2737e-06 | 0.0022417 | 0.0022426 | 0.0022426 | 0.99672 | -0.023057 | 0.9963 | -0.025977 | 0.8306
52 | 0.00082952 | 0.00020785 | -0.00082951 | -0.0002079 | 3.6273e-09 | -4.7995e-08 | 0.0012385 | 0.0012385 | 0.0012385 | 0.99666 | -0.023432 | 0.99666 | -0.023463 | 0.45869
53 | 0.0077853 | 0.0019499 | -0.0077844 | -0.0019497 | 9.5755e-07 | 2.2028e-07 | 0.011623 | 0.011623 | 0.011623 | 0.99666 | -0.023432 | 0.99654 | -0.024321 | 4.3048
54 | -0.0039341 | -0.00098553 | 0.0039343 | 0.00098549 | 1.8018e-07 | -3.9513e-08 | 0.0058771 | 0.0058771 | 0.0058771 | 0.99605 | -0.027771 | 0.99609 | -0.02744 | 2.1767
55 | 0.003359 | 0.00084139 | -0.0033587 | -0.00084154 | 3.3239e-07 | -1.4747e-07 | 0.0050179 | 0.005018 | 0.005018 | 0.99605 | -0.027771 | 0.99594 | -0.028487 | 1.8585
56 | 0.00092429 | 0.00023156 | -0.00092428 | -0.00023165 | 8.0906e-09 | -8.5416e-08 | 0.0013807 | 0.0013808 | 0.0013808 | 0.99609 | -0.02744 | 0.99608 | -0.027503 | 0.51139
57 | -0.0048586 | -0.0012171 | 0.0048589 | 0.001217 | 2.6618e-07 | -3.0415e-09 | 0.0072578 | 0.0072578 | 0.0072578 | 0.99609 | -0.02744 | 0.99615 | -0.027044 | 2.6881
58 | 0.0015087 | 0.00037795 | -0.0015086 | -0.0003781 | 3.9852e-08 | -1.4824e-07 | 0.002254 | 0.0022541 | 0.0022541 | 0.99594 | -0.028487 | 0.99592 | -0.028678 | 0.83485
59 | 0.00185 | 0.00046358 | -0.00185 | -0.00046365 | 2.7045e-08 | -6.3422e-08 | 0.002764 | 0.002764 | 0.002764 | 0.99594 | -0.028487 | 0.99593 | -0.028592 | 1.0237
60 | 0.00062019 | 0.00015527 | -0.00062019 | -0.0001554 | 5.1511e-09 | -1.2324e-07 | 0.00092636 | 0.00092641 | 0.00092641 | 0.99615 | -0.027044 | 0.99614 | -0.027104 | 0.34311
61 | -0.0054791 | -0.0013723 | 0.00548 | 0.0013724 | 9.0254e-07 | 6.5957e-08 | 0.0081841 | 0.008184 | 0.0081841 | 0.99615 | -0.027044 | 0.99632 | -0.025853 | 3.0312
62 | 0.00062019 | 0.0001554 | -0.00062018 | -0.00015543 | 1.4984e-09 | -3.5849e-08 | 0.00092641 | 0.00092642 | 0.00092642 | 0.99614 | -0.027104 | 0.99614 | -0.027121 | 0.34312
63 | -0.0060052 | -0.001504 | 0.0060058 | 0.0015041 | 5.8851e-07 | 7.3636e-08 | 0.0089685 | 0.0089685 | 0.0089685 | 0.99632 | -0.025853 | 0.99642 | -0.025144 | 3.3217
64 | -0.0016418 | -0.00041148 | 0.0016419 | 0.00041141 | 2.3133e-08 | -7.0345e-08 | 0.0024602 | 0.0024602 | 0.0024602 | 0.99304 | -0.048938 | 0.99305 | -0.048837 | 0.91119
65 | -0.0065745 | -0.001646 | 0.0065752 | 0.0016461 | 7.0828e-07 | 1.2106e-07 | 0.0098508 | 0.0098508 | 0.0098508 | 0.99305 | -0.048837 | 0.99316 | -0.048057 | 3.6485
66 | 0.0069755 | 0.001747 | -0.0069747 | -0.0017469 | 7.9299e-07 | 1.5239e-07 | 0.010415 | 0.010415 | 0.010415 | 0.99654 | -0.024321 | 0.99642 | -0.025144 | 3.8575
67 | 0.00080888 | 0.00020265 | -0.00080888 | -0.00020272 | 5.2705e-09 | -7.3408e-08 | 0.0012078 | 0.0012078 | 0.0012078 | 0.99654 | -0.024321 | 0.99653 | -0.024368 | 0.44734
68 | 0.00096885 | 0.00024276 | -0.00096884 | -0.00024282 | 6.1759e-09 | -5.9209e-08 | 0.0014468 | 0.0014468 | 0.0014468 | 0.99642 | -0.025144 | 0.99641 | -0.02519 | 0.53587
69 | 0.0019956 | 0.00050009 | -0.0019956 | -0.00050015 | 2.8376e-08 | -5.635e-08 | 0.0029738 | 0.0029739 | 0.0029739 | 0.99855 | -0.010132 | 0.99854 | -0.010234 | 1.1014
70 | 0.017146 | 0.0042947 | -0.017141 | -0.004293 | 4.9536e-06 | 1.7462e-06 | 0.025549 | 0.025549 | 0.025549 | 0.99855 | -0.010132 | 0.99826 | -0.012221 | 9.4628
71 | 0.001776 | 0.00044502 | -0.0017759 | -0.00044509 | 2.8888e-08 | -7.5252e-08 | 0.0026473 | 0.0026473 | 0.0026473 | 0.99826 | -0.012221 | 0.99824 | -0.012339 | 0.98048

## res_trafo
| p_hv_mw | q_hv_mvar | p_lv_mw | q_lv_mvar | pl_mw | ql_mvar | i_hv_ka | i_lv_ka | vm_hv_pu | va_hv_degree | vm_lv_pu | va_lv_degree | loading_percent
0 | -4.4415e-16 | -7.6913e-16 | 0.00079998 | 7.4552e-08 | 0.00079998 | 7.4552e-08 | 2.564e-17 | 0.0011547 | 0.99998 | 149.9947 | 1 | 0 | 0.31999

## res_ext_grid
| p_mw | q_mvar
0 | 0.04791 | 0.011813

## res_load
| p_mw | q_mvar
0 | 0.0011904 | 0.00029833
1 | 0.0011174 | 0.00028004
2 | 0.0012365 | 0.0003099
3 | 0.001829 | 0.00045839
4 | 0.00069036 | 0.00017302
5 | 0.00071878 | 0.00018014
6 | 0.0015283 | 0.00038303
7 | 0.0010169 | 0.00025485
8 | 0.0014578 | 0.00036537
9 | 0.0010054 | 0.00025198
10 | 0.0012693 | 0.00031811
11 | 0.0011362 | 0.00028477
12 | 0.0014083 | 0.00035294
13 | 0.0013803 | 0.00034593
14 | 0.00058974 | 0.0001478
15 | 0.00058337 | 0.00014621
16 | 0.00087658 | 0.00021969
17 | 0.0016815 | 0.00042143
18 | 0.0016435 | 0.00041189
19 | 0.0017999 | 0.00045109
20 | 0.00090952 | 0.00022795
21 | 0.00077548 | 0.00019435
22 | 0.00057512 | 0.00014414
23 | 0.00092428 | 0.00023165
24 | 0.0015086 | 0.0003781
25 | 0.00185 | 0.00046365
26 | 0.00052527 | 0.00013165
27 | 0.0013745 | 0.00034449
28 | 0.0016418 | 0.00041149
29 | 0.00092794 | 0.00023256
30 | 0.0015016 | 0.00037633
31 | 0.00082951 | 0.0002079
32 | 0.00096884 | 0.00024282
33 | 0.0017897 | 0.00044854
34 | 0.0017759 | 0.00044509
35 | 0.0019956 | 0.00050015
36 | 0.0014935 | 0.0003743
37 | 0.00080888 | 0.00020272
38 | 0.00062018 | 0.00015543

## dtypes
| element | column | dtype
0 | bus | name | object
1 | bus | vn_kv | float64
2 | bus | type | object
3 | bus | zone | object
4 | bus | in_service | bool
5 | load | name | object
6 | load | bus | uint32
7 | load | p_mw | float64
8 | load | q_mvar | float64
9 | load | const_z_percent | float64
10 | load | const_i_percent | float64
11 | load | sn_mva | float64
12 | load | scaling | float64
13 | load | in_service | bool
14 | load | type | object
15 | ext_grid | name | object
16 | ext_grid | bus | uint32
17 | ext_grid | vm_pu | float64
18 | ext_grid | va_degree | float64
19 | ext_grid | slack_weight | float64
20 | ext_grid | in_service | bool
21 | line | name | object
22 | line | std_type | object
23 | line | from_bus | uint32
24 | line | to_bus | uint32
25 | line | length_km | float64
26 | line | r_ohm_per_km | float64
27 | line | x_ohm_per_km | float64
28 | line | c_nf_per_km | float64
29 | line | g_us_per_km | float64
30 | line | max_i_ka | float64
31 | line | df | float64
32 | line | parallel | uint32
33 | line | type | object
34 | line | in_service | bool
35 | trafo | name | object
36 | trafo | std_type | object
37 | trafo | hv_bus | uint32
38 | trafo | lv_bus | uint32
39 | trafo | sn_mva | float64
40 | trafo | vn_hv_kv | float64
41 | trafo | vn_lv_kv | float64
42 | trafo | vk_percent | float64
43 | trafo | vkr_percent | float64
44 | trafo | pfe_kw | float64
45 | trafo | i0_percent | float64
46 | trafo | shift_degree | float64
47 | trafo | tap_side | object
48 | trafo | tap_neutral | int32
49 | trafo | tap_min | int32
50 | trafo | tap_max | int32
51 | trafo | tap_step_percent | float64
52 | trafo | tap_step_degree | float64
53 | trafo | tap_pos | int32
54 | trafo | tap_phase_shifter | bool
55 | trafo | parallel | uint32
56 | trafo | df | float64
57 | trafo | in_service | bool
58 | line_geodata | coords | object
59 | bus_geodata | x | float64
60 | bus_geodata | y | float64
61 | bus_geodata | coords | object
62 | res_bus | vm_pu | float64
63 | res_bus | va_degree | float64
64 | res_bus | p_mw | float64
65 | res_bus | q_mvar | float64
66 | res_line | p_from_mw | float64
67 | res_line | q_from_mvar | float64
68 | res_line | p_to_mw | float64
69 | res_line | q_to_mvar | float64
70 | res_line | pl_mw | float64
71 | res_line | ql_mvar | float64
72 | res_line | i_from_ka | float64
73 | res_line | i_to_ka | float64
74 | res_line | i_ka | float64
75 | res_line | vm_from_pu | float64
76 | res_line | va_from_degree | float64
77 | res_line | vm_to_pu | float64
78 | res_line | va_to_degree | float64
79 | res_line | loading_percent | float64
80 | res_trafo | p_hv_mw | float64
81 | res_trafo | q_hv_mvar | float64
82 | res_trafo | p_lv_mw | float64
83 | res_trafo | q_lv_mvar | float64
84 | res_trafo | pl_mw | float64
85 | res_trafo | ql_mvar | float64
86 | res_trafo | i_hv_ka | float64
87 | res_trafo | i_lv_ka | float64
88 | res_trafo | vm_hv_pu | float64
89 | res_trafo | va_hv_degree | float64
90 | res_trafo | vm_lv_pu | float64
91 | res_trafo | va_lv_degree | float64
92 | res_trafo | loading_percent | float64
93 | res_ext_grid | p_mw | float64
94 | res_ext_grid | q_mvar | float64
95 | res_load | p_mw | float64
96 | res_load | q_mvar | float64

## parameters
| version | format_version | converged | OPF_converged | name | f_hz | sn_mva
0 | 2.14.6 | 2.14.0 | TRUE | FALSE |  | 50 | 1