## bus
| name | vn_kv | type | zone | in_service
0 | bus_LV_2055-9_0_2_node_0 | 0.4 | n |  | TRUE
1 | bus_LV_2055-9_0_2_node_1 | 0.4 | n |  | TRUE
2 | bus_LV_2055-9_0_2_node_2 | 0.4 | n |  | TRUE
3 | bus_LV_2055-9_0_2_node_3 | 0.4 | n |  | TRUE
4 | bus_LV_2055-9_0_2_node_4 | 0.4 | n |  | TRUE
5 | bus_LV_2055-9_0_2_node_5 | 0.4 | n |  | TRUE
6 | bus_LV_2055-9_0_2_node_29 | 0.4 | n |  | TRUE
7 | bus_LV_2055-9_0_2_node_7 | 0.4 | n |  | TRUE
8 | bus_LV_2055-9_0_2_node_20 | 0.4 | n |  | TRUE
9 | bus_LV_2055-9_0_2_node_26 | 0.4 | n |  | TRUE
10 | bus_LV_2055-9_0_2_node_31 | 0.4 | n |  | TRUE
11 | bus_LV_2055-9_0_2_node_30 | 0.4 | n |  | TRUE
12 | bus_LV_2055-9_0_2_node_9 | 0.4 | n |  | TRUE
13 | bus_LV_2055-9_0_2_node_6 | 0.4 | n |  | TRUE
14 | bus_LV_2055-9_0_2_node_28 | 0.4 | n |  | TRUE
15 | bus_LV_2055-9_0_2_node_25 | 0.4 | n |  | TRUE
16 | bus_LV_2055-9_0_2_node_32 | 0.4 | n |  | TRUE
17 | bus_LV_2055-9_0_2_node_8 | 0.4 | n |  | TRUE
18 | bus_LV_2055-9_0_2_node_10 | 0.4 | n |  | TRUE
19 | bus_LV_2055-9_0_2_node_11 | 0.4 | n |  | TRUE
20 | bus_LV_2055-9_0_2_node_12 | 0.4 | n |  | TRUE
21 | bus_LV_2055-9_0_2_node_13 | 0.4 | n |  | TRUE
22 | bus_LV_2055-9_0_2_node_14 | 0.4 | n |  | TRUE
23 | bus_LV_2055-9_0_2_node_21 | 0.4 | n |  | TRUE
24 | bus_LV_2055-9_0_2_node_17 | 0.4 | n |  | TRUE
25 | bus_LV_2055-9_0_2_node_46 | 0.4 | n |  | TRUE
26 | bus_LV_2055-9_0_2_node_45 | 0.4 | n |  | TRUE
27 | bus_LV_2055-9_0_2_node_22 | 0.4 | n |  | TRUE
28 | bus_LV_2055-9_0_2_node_40 | 0.4 | n |  | TRUE
29 | bus_LV_2055-9_0_2_node_24 | 0.4 | n |  | TRUE
30 | bus_LV_2055-9_0_2_node_19 | 0.4 | n |  | TRUE
31 | bus_LV_2055-9_0_2_node_23 | 0.4 | n |  | TRUE
32 | bus_LV_2055-9_0_2_node_39 | 0.4 | n |  | TRUE
33 | bus_LV_2055-9_0_2_node_48 | 0.4 | n |  | TRUE
34 | bus_LV_2055-9_0_2_node_15 | 0.4 | n |  | TRUE
35 | bus_LV_2055-9_0_2_node_16 | 0.4 | n |  | TRUE
36 | bus_LV_2055-9_0_2_node_27 | 0.4 | n |  | TRUE
37 | bus_LV_2055-9_0_2_node_33 | 0.4 | n |  | TRUE
38 | bus_LV_2055-9_0_2_node_34 | 0.4 | n |  | TRUE
39 | bus_LV_2055-9_0_2_node_35 | 0.4 | n |  | TRUE
40 | bus_LV_2055-9_0_2_node_41 | 0.4 | n |  | TRUE
41 | bus_LV_2055-9_0_2_node_47 | 0.4 | n |  | TRUE
42 | bus_LV_2055-9_0_2_node_36 | 0.4 | n |  | TRUE
43 | bus_LV_2055-9_0_2_node_44 | 0.4 | n |  | TRUE
44 | bus_LV_2055-9_0_2_node_37 | 0.4 | n |  | TRUE
45 | bus_LV_2055-9_0_2_node_42 | 0.4 | n |  | TRUE
46 | bus_LV_2055-9_0_2_node_38 | 0.4 | n |  | TRUE
47 | bus_LV_2055-9_0_2_node_43 | 0.4 | n |  | TRUE
48 | bus_MV_454_1_node_206 | 20 | n |  | TRUE

## load
| name | bus | p_mw | q_mvar | const_z_percent | const_i_percent | sn_mva | scaling | in_service | type
0 | LV_2055-9_0_2_load_0 | 0 | 0.0095902 | 0.0024035 | 0 | 0 |  | 1 | TRUE | wye
1 | LV_2055-9_0_2_load_1 | 1 | 0.0057813 | 0.0014489 | 0 | 0 |  | 1 | TRUE | wye
2 | LV_2055-9_0_2_load_29 | 6 | 0.0019528 | 0.00048942 | 0 | 0 |  | 1 | TRUE | wye
3 | LV_2055-9_0_2_load_20 | 8 | 0.0015869 | 0.0003977 | 0 | 0 |  | 1 | TRUE | wye
4 | LV_2055-9_0_2_load_31 | 10 | 0.00051032 | 0.0001279 | 0 | 0 |  | 1 | TRUE | wye
5 | LV_2055-9_0_2_load_30 | 11 | 0.0013402 | 0.00033589 | 0 | 0 |  | 1 | TRUE | wye
6 | LV_2055-9_0_2_load_9 | 12 | 0.0041632 | 0.0010434 | 0 | 0 |  | 1 | TRUE | wye
7 | LV_2055-9_0_2_load_6 | 13 | 0.01089 | 0.0027292 | 0 | 0 |  | 1 | TRUE | wye
8 | LV_2055-9_0_2_load_28 | 14 | 0.0094853 | 0.0023772 | 0 | 0 |  | 1 | TRUE | wye
9 | LV_2055-9_0_2_load_25 | 15 | 0.011112 | 0.0027848 | 0 | 0 |  | 1 | TRUE | wye
10 | LV_2055-9_0_2_load_10 | 18 | 0.00079029 | 0.00019807 | 0 | 0 |  | 1 | TRUE | wye
11 | LV_2055-9_0_2_load_12 | 20 | 0.00135 | 0.00033833 | 0 | 0 |  | 1 | TRUE | wye
12 | LV_2055-9_0_2_load_14 | 22 | 0.0021456 | 0.00053774 | 0 | 0 |  | 1 | TRUE | wye
13 | LV_2055-9_0_2_load_46 | 25 | 0.0055105 | 0.0013811 | 0 | 0 |  | 1 | TRUE | wye
14 | LV_2055-9_0_2_load_45 | 26 | 0.0015805 | 0.00039612 | 0 | 0 |  | 1 | TRUE | wye
15 | LV_2055-9_0_2_load_40 | 28 | 0.0077393 | 0.0019397 | 0 | 0 |  | 1 | TRUE | wye
16 | LV_2055-9_0_2_load_19 | 30 | 0.0072357 | 0.0018134 | 0 | 0 |  | 1 | TRUE | wye
17 | LV_2055-9_0_2_load_39 | 32 | 0.0037886 | 0.00094951 | 0 | 0 |  | 1 | TRUE | wye
18 | LV_2055-9_0_2_load_48 | 33 | 0.0014745 | 0.00036954 | 0 | 0 |  | 1 | TRUE | wye
19 | LV_2055-9_0_2_load_15 | 34 | 0.0023755 | 0.00059535 | 0 | 0 |  | 1 | TRUE | wye
20 | LV_2055-9_0_2_load_16 | 35 | 0.013424 | 0.0033644 | 0 | 0 |  | 1 | TRUE | wye
21 | LV_2055-9_0_2_load_27 | 36 | 0.0051005 | 0.0012783 | 0 | 0 |  | 1 | TRUE | wye
22 | LV_2055-9_0_2_load_33 | 37 | 0.00091033 | 0.00022815 | 0 | 0 |  | 1 | TRUE | wye
23 | LV_2055-9_0_2_load_41 | 40 | 0.010216 | 0.0025604 | 0 | 0 |  | 1 | TRUE | wye
24 | LV_2055-9_0_2_load_47 | 41 | 0.013542 | 0.0033939 | 0 | 0 |  | 1 | TRUE | wye
25 | LV_2055-9_0_2_load_44 | 43 | 0.0050897 | 0.0012756 | 0 | 0 |  | 1 | TRUE | wye
26 | LV_2055-9_0_2_load_42 | 45 | 0.0035268 | 0.00088389 | 0 | 0 |  | 1 | TRUE | wye
27 | LV_2055-9_0_2_load_38 | 46 | 0.0074568 | 0.0018689 | 0 | 0 |  | 1 | TRUE | wye
28 | LV_2055-9_0_2_load_43 | 47 | 0.0014882 | 0.00037297 | 0 | 0 |  | 1 | TRUE | wye

## ext_grid
| name | bus | vm_pu | va_degree | slack_weight | in_service
0 |  | 26 | 1 | 0 | 1 | TRUE

## line
| name | std_type | from_bus | to_bus | length_km | r_ohm_per_km | x_ohm_per_km | c_nf_per_km | g_us_per_km | max_i_ka | df | parallel | type | in_service
0 | LV_2055-9_0_2_line_0 | NAYY 4x150 SE | 0 | 1 | 0.0013682 | 0.208 | 0.08 | 261 | 0 | 0.27 | 1 | 1 | cs | TRUE
1 | LV_2055-9_0_2_line_1 | NAYY 4x150 SE | 0 | 2 | 0.018496 | 0.208 | 0.08 | 261 | 0 | 0.27 | 1 | 1 | cs | TRUE
2 | LV_2055-9_0_2_line_2 | NAYY 4x150 SE | 2 | 3 | 0.007558 | 0.208 | 0.08 | 261 | 0 | 0.27 | 1 | 1 | cs | TRUE
3 | LV_2055-9_0_2_line_3 | NAYY 4x150 SE | 2 | 4 | 0.034352 | 0.208 | 0.08 | 261 | 0 | 0.27 | 1 | 1 | cs | TRUE
4 | LV_2055-9_0_2_line_4 | NAYY 4x150 SE | 3 | 5 | 0.017696 | 0.208 | 0.08 | 261 | 0 | 0.27 | 1 | 1 | cs | TRUE
5 | LV_2055-9_0_2_line_5 | NAYY 4x150 SE | 3 | 6 | 0.01455 | 0.208 | 0.08 | 261 | 0 | 0.27 | 1 | 1 | cs | TRUE
6 | LV_2055-9_0_2_line_6 | NAYY 4x150 SE | 4 | 7 | 0.007174 | 0.208 | 0.08 | 261 | 0 | 0.27 | 1 | 1 | cs | TRUE
7 | LV_2055-9_0_2_line_7 | NAYY 4x150 SE | 4 | 8 | 0.018609 | 0.208 | 0.08 | 261 | 0 | 0.27 | 1 | 1 | cs | TRUE
8 | LV_2055-9_0_2_line_8 | NAYY 4x150 SE | 5 | 9 | 0.014795 | 0.208 | 0.08 | 261 | 0 | 0.27 | 1 | 1 | cs | TRUE
9 | LV_2055-9_0_2_line_9 | NAYY 4x150 SE | 5 | 10 | 0.022466 | 0.208 | 0.08 | 261 | 0 | 0.27 | 1 | 1 | cs | TRUE
10 | LV_2055-9_0_2_line_10 | NAYY 4x150 SE | 6 | 11 | 0.0057142 | 0.208 | 0.08 | 261 | 0 | 0.27 | 1 | 1 | cs | TRUE
11 | LV_2055-9_0_2_line_11 | NAYY 4x150 SE | 7 | 12 | 0.039562 | 0.208 | 0.08 | 261 | 0 | 0.27 | 1 | 2 | cs | TRUE
12 | LV_2055-9_0_2_line_12 | NAYY 4x150 SE | 7 | 13 | 0.015644 | 0.208 | 0.08 | 261 | 0 | 0.27 | 1 | 1 | cs | TRUE
13 | LV_2055-9_0_2_line_13 | NAYY 4x150 SE | 9 | 14 | 0.0061837 | 0.208 | 0.08 | 261 | 0 | 0.27 | 1 | 1 | cs | TRUE
14 | LV_2055-9_0_2_line_14 | NAYY 4x150 SE | 9 | 15 | 0.0069954 | 0.208 | 0.08 | 261 | 0 | 0.27 | 1 | 1 | cs | TRUE
15 | LV_2055-9_0_2_line_15 | NAYY 4x150 SE | 10 | 16 | 0.018603 | 0.208 | 0.08 | 261 | 0 | 0.27 | 1 | 1 | cs | TRUE
16 | LV_2055-9_0_2_line_16 | NAYY 4x150 SE | 12 | 19 | 0.015858 | 0.208 | 0.08 | 261 | 0 | 0.27 | 1 | 2 | cs | TRUE
17 | LV_2055-9_0_2_line_17 | NAYY 4x150 SE | 13 | 17 | 0.023621 | 0.208 | 0.08 | 261 | 0 | 0.27 | 1 | 1 | cs | TRUE
18 | LV_2055-9_0_2_line_18 | NAYY 4x150 SE | 15 | 36 | 0.013349 | 0.208 | 0.08 | 261 | 0 | 0.27 | 1 | 1 | cs | TRUE
19 | LV_2055-9_0_2_line_19 | NAYY 4x150 SE | 16 | 37 | 0.013747 | 0.208 | 0.08 | 261 | 0 | 0.27 | 1 | 1 | cs | TRUE
20 | LV_2055-9_0_2_line_20 | NAYY 4x150 SE | 16 | 38 | 0.047261 | 0.208 | 0.08 | 261 | 0 | 0.27 | 1 | 1 | cs | TRUE
21 | LV_2055-9_0_2_line_21 | NAYY 4x150 SE | 17 | 18 | 0.014082 | 0.208 | 0.08 | 261 | 0 | 0.27 | 1 | 1 | cs | TRUE
22 | LV_2055-9_0_2_line_22 | NAYY 4x150 SE | 19 | 20 | 0.012388 | 0.208 | 0.08 | 261 | 0 | 0.27 | 1 | 1 | cs | TRUE
23 | LV_2055-9_0_2_line_23 | NAYY 4x150 SE | 19 | 21 | 0.034584 | 0.208 | 0.08 | 261 | 0 | 0.27 | 1 | 2 | cs | TRUE
24 | LV_2055-9_0_2_line_24 | NAYY 4x150 SE | 20 | 22 | 0.007568 | 0.208 | 0.08 | 261 | 0 | 0.27 | 1 | 1 | cs | TRUE
25 | LV_2055-9_0_2_line_25 | NAYY 4x150 SE | 21 | 23 | 0.022133 | 0.208 | 0.08 | 261 | 0 | 0.27 | 1 | 2 | cs | TRUE
26 | LV_2055-9_0_2_line_26 | NAYY 4x150 SE | 21 | 24 | 0.003101 | 0.208 | 0.08 | 261 | 0 | 0.27 | 1 | 1 | cs | TRUE
27 | LV_2055-9_0_2_line_27 | NAYY 4x150 SE | 23 | 25 | 0.022516 | 0.208 | 0.08 | 261 | 0 | 0.27 | 1 | 1 | cs | TRUE
28 | LV_2055-9_0_2_line_28 | NAYY 4x150 SE | 23 | 26 | 0.030646 | 0.208 | 0.08 | 261 | 0 | 0.27 | 1 | 2 | cs | TRUE
29 | LV_2055-9_0_2_line_29 | NAYY 4x150 SE | 24 | 30 | 0.029319 | 0.208 | 0.08 | 261 | 0 | 0.27 | 1 | 1 | cs | TRUE
30 | LV_2055-9_0_2_line_30 | NAYY 4x150 SE | 24 | 34 | 0.026104 | 0.208 | 0.08 | 261 | 0 | 0.27 | 1 | 1 | cs | TRUE
31 | LV_2055-9_0_2_line_31 | NAYY 4x150 SE | 27 | 28 | 0.01717 | 0.208 | 0.08 | 261 | 0 | 0.27 | 1 | 1 | cs | TRUE
32 | LV_2055-9_0_2_line_32 | NAYY 4x150 SE | 27 | 29 | 0.020112 | 0.208 | 0.08 | 261 | 0 | 0.27 | 1 | 1 | cs | TRUE
33 | LV_2055-9_0_2_line_33 | NAYY 4x150 SE | 27 | 30 | 0.014739 | 0.208 | 0.08 | 261 | 0 | 0.27 | 1 | 1 | cs | TRUE
34 | LV_2055-9_0_2_line_34 | NAYY 4x150 SE | 29 | 33 | 0.027088 | 0.208 | 0.08 | 261 | 0 | 0.27 | 1 | 1 | cs | TRUE
35 | LV_2055-9_0_2_line_35 | NAYY 4x150 SE | 29 | 31 | 0.026017 | 0.208 | 0.08 | 261 | 0 | 0.27 | 1 | 1 | cs | TRUE
36 | LV_2055-9_0_2_line_36 | NAYY 4x150 SE | 31 | 32 | 0.016418 | 0.208 | 0.08 | 261 | 0 | 0.27 | 1 | 1 | cs | TRUE
37 | LV_2055-9_0_2_line_37 | NAYY 4x150 SE | 34 | 35 | 0.019302 | 0.208 | 0.08 | 261 | 0 | 0.27 | 1 | 1 | cs | TRUE
38 | LV_2055-9_0_2_line_38 | NAYY 4x150 SE | 38 | 39 | 0.019578 | 0.208 | 0.08 | 261 | 0 | 0.27 | 1 | 1 | cs | TRUE
39 | LV_2055-9_0_2_line_39 | NAYY 4x150 SE | 38 | 40 | 0.0012976 | 0.208 | 0.08 | 261 | 0 | 0.27 | 1 | 1 | cs | TRUE
40 | LV_2055-9_0_2_line_40 | NAYY 4x150 SE | 39 | 41 | 0.007343 | 0.208 | 0.08 | 261 | 0 | 0.27 | 1 | 1 | cs | TRUE
41 | LV_2055-9_0_2_line_41 | NAYY 4x150 SE | 39 | 42 | 0.058972 | 0.208 | 0.08 | 261 | 0 | 0.27 | 1 | 1 | cs | TRUE
42 | LV_2055-9_0_2_line_42 | NAYY 4x150 SE | 42 | 43 | 0.008897 | 0.208 | 0.08 | 261 | 0 | 0.27 | 1 | 1 | cs | TRUE
43 | LV_2055-9_0_2_line_43 | NAYY 4x150 SE | 42 | 44 | 0.030255 | 0.208 | 0.08 | 261 | 0 | 0.27 | 1 | 1 | cs | TRUE
44 | LV_2055-9_0_2_line_44 | NAYY 4x150 SE | 42 | 45 | 0.0047806 | 0.208 | 0.08 | 261 | 0 | 0.27 | 1 | 1 | cs | TRUE
45 | LV_2055-9_0_2_line_45 | NAYY 4x150 SE | 44 | 46 | 0.016631 | 0.208 | 0.08 | 261 | 0 | 0.27 | 1 | 1 | cs | TRUE
46 | LV_2055-9_0_2_line_46 | NAYY 4x150 SE | 45 | 47 | 0.0089636 | 0.208 | 0.08 | 261 | 0 | 0.27 | 1 | 1 | cs | TRUE

## trafo
| name | std_type | hv_bus | lv_bus | sn_mva | vn_hv_kv | vn_lv_kv | vk_percent | vkr_percent | pfe_kw | i0_percent | shift_degree | tap_side | tap_neutral | tap_min | tap_max | tap_step_percent | tap_step_degree | tap_pos | tap_phase_shifter | parallel | df | in_service
0 | LV_2055-9_0_2_trafo_45 | 0.25 MVA 20/0.4 kV | 48 | 26 | 0.25 | 20 | 0.4 | 6 | 1.44 | 0.8 | 0.32 | 150 | hv | 0 | -2 | 2 | 2.5 | 0 | 0 | FALSE | 1 | 1 | TRUE

## line_geodata
| x0 | y0 | x1 | y1 | x2 | y2 | x3 | y3 | x4 | y4 | x5 | y5 | x6 | y6
0 | 2551876.0318 | 1186208.199 | 2551875.104 | 1186207.1935
1 | 2551888.575 | 1186221.7923 | 2551876.0318 | 1186208.199
2 | 2551894.4426 | 1186217.0091 | 2551888.575 | 1186221.7923
3 | 2551867.9722 | 1186240.7352 | 2551892.4855 | 1186226.0298 | 2551888.575 | 1186221.7923
4 | 2551907.4987 | 1186217.0151 | 2551898.0974 | 1186222.6605 | 2551894.4426 | 1186217.0091
5 | 2551894.4426 | 1186217.0091 | 2551902.4485 | 1186204.8602
6 | 2551861.8059 | 1186244.4313 | 2551866.1041 | 1186241.8509 | 2551867.9722 | 1186240.7352
7 | 2551867.9722 | 1186240.7352 | 2551869.7544 | 1186243.1555 | 2551870.6168 | 1186244.1269 | 2551870.1893 | 1186245.998 | 2551870.2814 | 1186247.9539 | 2551872.0926 | 1186249.24 | 2551879.1487 | 1186253.4292
8 | 2551907.4987 | 1186217.0151 | 2551912.4903 | 1186225.6908 | 2551915.5419 | 1186229.3905
9 | 2551907.4987 | 1186217.0151 | 2551912.1083 | 1186214.2543 | 2551927.858 | 1186207.6128
10 | 2551902.4485 | 1186204.8602 | 2551902.4485 | 1186204.8602 | 2551898.107 | 1186201.145
11 | 2551861.8059 | 1186244.4313 | 2551863.6107 | 1186246.8181 | 2551865.832 | 1186249.7574 | 2551873.7905 | 1186254.4626 | 2551893.9666 | 1186266.7827
12 | 2551861.8059 | 1186244.4313 | 2551853.0239 | 1186248.3265 | 2551851.0394 | 1186249.2096 | 2551847.2064 | 1186249.705
13 | 2551915.5419 | 1186229.3905 | 2551919.5589 | 1186234.0917
14 | 2551915.5419 | 1186229.3905 | 2551911.2305 | 1186234.1278 | 2551911.6214 | 1186234.5698
15 | 2551946.2144 | 1186207.2316 | 2551940.2549 | 1186206.3013 | 2551932.8378 | 1186206.2831 | 2551927.858 | 1186207.6128
16 | 2551907.5005 | 1186275.047 | 2551893.9666 | 1186266.7827
17 | 2551823.7634 | 1186248.6958 | 2551825.5366 | 1186249.0483 | 2551840.1237 | 1186250.6205 | 2551847.2064 | 1186249.705
18 | 2551920.4637 | 1186244.5704 | 2551911.6214 | 1186234.5698
19 | 2551946.2144 | 1186207.2316 | 2551953.7985 | 1186195.7533
20 | 2551946.2144 | 1186207.2316 | 2551955.7591 | 1186210.8791 | 2551957.9722 | 1186211.8508 | 2551981.6038 | 1186222.211 | 2551985.4622 | 1186214.2756
21 | 2551823.7634 | 1186248.6958 | 2551817.9632 | 1186261.5275
22 | 2551907.5005 | 1186275.047 | 2551901.4581 | 1186285.8615
23 | 2551937.077 | 1186293.1079 | 2551932.108 | 1186290.0795 | 2551922.9828 | 1186284.5054 | 2551907.5005 | 1186275.047
24 | 2551897.7668 | 1186292.4682 | 2551901.4581 | 1186285.8615
25 | 2551937.077 | 1186293.1079 | 2551941.6322 | 1186295.9172 | 2551948.0336 | 1186300.5794 | 2551948.9162 | 1186301.2171 | 2551954.3733 | 1186295.6813
26 | 2551937.077 | 1186293.1079 | 2551935.8039 | 1186295.1525 | 2551935.4807 | 1186295.7666
27 | 2551973.5848 | 1186289.7014 | 2551971.1631 | 1186287.4529 | 2551964.091 | 1186288.5771 | 2551956.6515 | 1186293.3617 | 2551954.3733 | 1186295.6813
28 | 2551954.3733 | 1186295.6813 | 2551953.1172 | 1186291.3001 | 2551952.2031 | 1186288.6504 | 2551934.3944 | 1186273.6492
29 | 2551935.4807 | 1186295.7666 | 2551938.1022 | 1186297.2352 | 2551948.331 | 1186305.3018 | 2551957.0902 | 1186315.2932
30 | 2551935.4807 | 1186295.7666 | 2551918.9462 | 1186285.4495 | 2551917.5005 | 1186287.8624 | 2551915.683 | 1186291.2011
31 | 2551968.8617 | 1186342.8685 | 2551966.3098 | 1186333.9175 | 2551965.6419 | 1186328.6644 | 2551966.8062 | 1186326.376
32 | 2551982.8284 | 1186338.4761 | 2551980.0915 | 1186336.8861 | 2551977.1846 | 1186335.0307 | 2551972.3788 | 1186331.4118 | 2551967.6835 | 1186327.3028 | 2551966.8062 | 1186326.376
33 | 2551966.8062 | 1186326.376 | 2551957.0902 | 1186315.2932
34 | 2551976.8983 | 1186364.905 | 2551982.8284 | 1186338.4761
35 | 2551982.8284 | 1186338.4761 | 2551983.6755 | 1186334.7006 | 2551977.4919 | 1186331.4929 | 2551981.9424 | 1186326.032 | 2551984.9024 | 1186322.1505 | 2551987.2728 | 1186319.9191
36 | 2551987.2728 | 1186319.9191 | 2551993.2675 | 1186318.6147 | 2551994.8367 | 1186318.2797 | 2552000.5695 | 1186311.7637
37 | 2551912.3549 | 1186306.4918 | 2551908.5525 | 1186304.299 | 2551915.683 | 1186291.2011
38 | 2551985.4622 | 1186214.2756 | 2551981.6038 | 1186222.211 | 2551987.883 | 1186224.9621 | 2551986.3399 | 1186228.5431
39 | 2551985.4622 | 1186214.2756 | 2551986.6575 | 1186214.7806
40 | 2551983.4411 | 1186235.2923 | 2551986.3399 | 1186228.5431
41 | 2551986.3399 | 1186228.5431 | 2551987.883 | 1186224.9621 | 2552028.9049 | 1186242.9425 | 2552033.5469 | 1186233.7669
42 | 2552033.5469 | 1186233.7669 | 2552041.4624 | 1186237.8723
43 | 2552033.5469 | 1186233.7669 | 2552028.9049 | 1186242.9425 | 2552040.0658 | 1186248.3115 | 2552038.32 | 1186252.3054 | 2552037.0236 | 1186255.2619
44 | 2552033.5469 | 1186233.7669 | 2552036.2032 | 1186229.7922
45 | 2552037.0236 | 1186255.2619 | 2552025.2292 | 1186262.2271 | 2552026.4215 | 1186264.907
46 | 2552036.2032 | 1186229.7922 | 2552041.1838 | 1186222.3396

## bus_geodata
| x | y | coords
0 | 2551876.0318 | 1186208.199
1 | 2551875.104 | 1186207.1935
2 | 2551888.575 | 1186221.7923
3 | 2551894.4426 | 1186217.0091
4 | 2551867.9722 | 1186240.7352
5 | 2551907.4987 | 1186217.0151
6 | 2551902.4485 | 1186204.8602
7 | 2551861.8059 | 1186244.4313
8 | 2551879.1487 | 1186253.4292
9 | 2551915.5419 | 1186229.3905
10 | 2551927.858 | 1186207.6128
11 | 2551898.107 | 1186201.145
12 | 2551893.9666 | 1186266.7827
13 | 2551847.2064 | 1186249.705
14 | 2551919.5589 | 1186234.0917
15 | 2551911.6214 | 1186234.5698
16 | 2551946.2143 | 1186207.2316
17 | 2551823.7634 | 1186248.6958
18 | 2551817.9632 | 1186261.5275
19 | 2551907.5005 | 1186275.047
20 | 2551901.4581 | 1186285.8615
21 | 2551937.077 | 1186293.1079
22 | 2551897.7668 | 1186292.4682
23 | 2551954.3733 | 1186295.6813
24 | 2551935.4807 | 1186295.7666
25 | 2551973.5848 | 1186289.7014
26 | 2551934.3944 | 1186273.6492
27 | 2551966.8062 | 1186326.376
28 | 2551968.8617 | 1186342.8685
29 | 2551982.8284 | 1186338.4761
30 | 2551957.0902 | 1186315.2932
31 | 2551987.2728 | 1186319.9191
32 | 2552000.5695 | 1186311.7637
33 | 2551976.8983 | 1186364.905
34 | 2551915.683 | 1186291.2011
35 | 2551912.3549 | 1186306.4918
36 | 2551920.4637 | 1186244.5704
37 | 2551953.7985 | 1186195.7533
38 | 2551985.4622 | 1186214.2756
39 | 2551986.3399 | 1186228.5431
40 | 2551986.6575 | 1186214.7806
41 | 2551983.4411 | 1186235.2923
42 | 2552033.5469 | 1186233.7669
43 | 2552041.4624 | 1186237.8723
44 | 2552037.0236 | 1186255.2619
45 | 2552036.2032 | 1186229.7922
46 | 2552026.4215 | 1186264.907
47 | 2552041.1838 | 1186222.3396
48 | 2551954.3733 | 1186295.6813

## line_std_types
| c_nf_per_km | r_ohm_per_km | x_ohm_per_km | max_i_ka | type | q_mm2 | alpha | voltage_rating
NAYY 4x50 SE | 210 | 0.642 | 0.083 | 0.142 | cs | 50 | 0.00403 | LV
NAYY 4x120 SE | 264 | 0.225 | 0.08 | 0.242 | cs | 120 | 0.00403 | LV
NAYY 4x150 SE | 261 | 0.208 | 0.08 | 0.27 | cs | 150 | 0.00403 | LV
NA2XS2Y 1x95 RM/25 12/20 kV | 216 | 0.313 | 0.132 | 0.252 | cs | 95 | 0.00403 | MV
NA2XS2Y 1x185 RM/25 12/20 kV | 273 | 0.161 | 0.117 | 0.362 | cs | 185 | 0.00403 | MV
NA2XS2Y 1x240 RM/25 12/20 kV | 304 | 0.122 | 0.112 | 0.421 | cs | 240 | 0.00403 | MV
NA2XS2Y 1x95 RM/25 6/10 kV | 315 | 0.313 | 0.123 | 0.249 | cs | 95 | 0.00403 | MV
NA2XS2Y 1x185 RM/25 6/10 kV | 406 | 0.161 | 0.11 | 0.358 | cs | 185 | 0.00403 | MV
NA2XS2Y 1x240 RM/25 6/10 kV | 456 | 0.122 | 0.105 | 0.416 | cs | 240 | 0.00403 | MV
NA2XS2Y 1x150 RM/25 12/20 kV | 250 | 0.206 | 0.116 | 0.319 | cs | 150 | 0.00403 | MV
NA2XS2Y 1x120 RM/25 12/20 kV | 230 | 0.253 | 0.119 | 0.283 | cs | 120 | 0.00403 | MV
NA2XS2Y 1x70 RM/25 12/20 kV | 190 | 0.443 | 0.132 | 0.22 | cs | 70 | 0.00403 | MV
NA2XS2Y 1x150 RM/25 6/10 kV | 360 | 0.206 | 0.11 | 0.315 | cs | 150 | 0.00403 | MV
NA2XS2Y 1x120 RM/25 6/10 kV | 340 | 0.253 | 0.113 | 0.28 | cs | 120 | 0.00403 | MV
NA2XS2Y 1x70 RM/25 6/10 kV | 280 | 0.443 | 0.123 | 0.217 | cs | 70 | 0.00403 | MV
N2XS(FL)2Y 1x120 RM/35 64/110 kV | 112 | 0.153 | 0.166 | 0.366 | cs | 120 | 0.00393 | HV
N2XS(FL)2Y 1x185 RM/35 64/110 kV | 125 | 0.099 | 0.156 | 0.457 | cs | 185 | 0.00393 | HV
N2XS(FL)2Y 1x240 RM/35 64/110 kV | 135 | 0.075 | 0.149 | 0.526 | cs | 240 | 0.00393 | HV
N2XS(FL)2Y 1x300 RM/35 64/110 kV | 144 | 0.06 | 0.144 | 0.588 | cs | 300 | 0.00393 | HV
15-AL1/3-ST1A 0.4 | 11 | 1.8769 | 0.35 | 0.105 | ol | 16 | 0.00403 | LV
24-AL1/4-ST1A 0.4 | 11.25 | 1.2012 | 0.335 | 0.14 | ol | 24 | 0.00403 | LV
48-AL1/8-ST1A 0.4 | 12.2 | 0.5939 | 0.3 | 0.21 | ol | 48 | 0.00403 | LV
94-AL1/15-ST1A 0.4 | 13.2 | 0.306 | 0.29 | 0.35 | ol | 94 | 0.00403 | LV
34-AL1/6-ST1A 10.0 | 9.7 | 0.8342 | 0.36 | 0.17 | ol | 34 | 0.00403 | MV
48-AL1/8-ST1A 10.0 | 10.1 | 0.5939 | 0.35 | 0.21 | ol | 48 | 0.00403 | MV
70-AL1/11-ST1A 10.0 | 10.4 | 0.4132 | 0.339 | 0.29 | ol | 70 | 0.00403 | MV
94-AL1/15-ST1A 10.0 | 10.75 | 0.306 | 0.33 | 0.35 | ol | 94 | 0.00403 | MV
122-AL1/20-ST1A 10.0 | 11.1 | 0.2376 | 0.323 | 0.41 | ol | 122 | 0.00403 | MV
149-AL1/24-ST1A 10.0 | 11.25 | 0.194 | 0.315 | 0.47 | ol | 149 | 0.00403 | MV
34-AL1/6-ST1A 20.0 | 9.15 | 0.8342 | 0.382 | 0.17 | ol | 34 | 0.00403 | MV
48-AL1/8-ST1A 20.0 | 9.5 | 0.5939 | 0.372 | 0.21 | ol | 48 | 0.00403 | MV
70-AL1/11-ST1A 20.0 | 9.7 | 0.4132 | 0.36 | 0.29 | ol | 70 | 0.00403 | MV
94-AL1/15-ST1A 20.0 | 10 | 0.306 | 0.35 | 0.35 | ol | 94 | 0.00403 | MV
122-AL1/20-ST1A 20.0 | 10.3 | 0.2376 | 0.344 | 0.41 | ol | 122 | 0.00403 | MV
149-AL1/24-ST1A 20.0 | 10.5 | 0.194 | 0.337 | 0.47 | ol | 149 | 0.00403 | MV
184-AL1/30-ST1A 20.0 | 10.75 | 0.1571 | 0.33 | 0.535 | ol | 184 | 0.00403 | MV
243-AL1/39-ST1A 20.0 | 11 | 0.1188 | 0.32 | 0.645 | ol | 243 | 0.00403 | MV
48-AL1/8-ST1A 110.0 | 8 | 0.5939 | 0.46 | 0.21 | ol | 48 | 0.00403 | HV
70-AL1/11-ST1A 110.0 | 8.4 | 0.4132 | 0.45 | 0.29 | ol | 70 | 0.00403 | HV
94-AL1/15-ST1A 110.0 | 8.65 | 0.306 | 0.44 | 0.35 | ol | 94 | 0.00403 | HV
122-AL1/20-ST1A 110.0 | 8.5 | 0.2376 | 0.43 | 0.41 | ol | 122 | 0.00403 | HV
149-AL1/24-ST1A 110.0 | 8.75 | 0.194 | 0.41 | 0.47 | ol | 149 | 0.00403 | HV
184-AL1/30-ST1A 110.0 | 8.8 | 0.1571 | 0.4 | 0.535 | ol | 184 | 0.00403 | HV
243-AL1/39-ST1A 110.0 | 9 | 0.1188 | 0.39 | 0.645 | ol | 243 | 0.00403 | HV
305-AL1/39-ST1A 110.0 | 9.2 | 0.0949 | 0.38 | 0.74 | ol | 305 | 0.00403 | HV
490-AL1/64-ST1A 110.0 | 9.75 | 0.059 | 0.37 | 0.96 | ol | 490 | 0.00403 | HV
679-AL1/86-ST1A 110.0 | 9.95 | 0.042 | 0.36 | 1.15 | ol | 679 | 0.00403 | HV
490-AL1/64-ST1A 220.0 | 10 | 0.059 | 0.285 | 0.96 | ol | 490 | 0.00403 | HV
679-AL1/86-ST1A 220.0 | 11.7 | 0.042 | 0.275 | 1.15 | ol | 679 | 0.00403 | HV
490-AL1/64-ST1A 380.0 | 11 | 0.059 | 0.253 | 0.96 | ol | 490 | 0.00403 | HV
679-AL1/86-ST1A 380.0 | 14.6 | 0.042 | 0.25 | 1.15 | ol | 679 | 0.00403 | HV

## trafo_std_types
| i0_percent | pfe_kw | vkr_percent | sn_mva | vn_lv_kv | vn_hv_kv | vk_percent | shift_degree | vector_group | tap_side | tap_neutral | tap_min | tap_max | tap_step_degree | tap_step_percent | tap_phase_shifter
160 MVA 380/110 kV | 0.06 | 60 | 0.25 | 160 | 110 | 380 | 12.2 | 0 | Yy0 | hv | 0 | -9 | 9 | 0 | 1.5 | FALSE
100 MVA 220/110 kV | 0.06 | 55 | 0.26 | 100 | 110 | 220 | 12 | 0 | Yy0 | hv | 0 | -9 | 9 | 0 | 1.5 | FALSE
63 MVA 110/20 kV | 0.04 | 22 | 0.32 | 63 | 20 | 110 | 18 | 150 | YNd5 | hv | 0 | -9 | 9 | 0 | 1.5 | FALSE
40 MVA 110/20 kV | 0.05 | 18 | 0.34 | 40 | 20 | 110 | 16.2 | 150 | YNd5 | hv | 0 | -9 | 9 | 0 | 1.5 | FALSE
25 MVA 110/20 kV | 0.07 | 14 | 0.41 | 25 | 20 | 110 | 12 | 150 | YNd5 | hv | 0 | -9 | 9 | 0 | 1.5 | FALSE
63 MVA 110/10 kV | 0.04 | 22 | 0.32 | 63 | 10 | 110 | 18 | 150 | YNd5 | hv | 0 | -9 | 9 | 0 | 1.5 | FALSE
40 MVA 110/10 kV | 0.05 | 18 | 0.34 | 40 | 10 | 110 | 16.2 | 150 | YNd5 | hv | 0 | -9 | 9 | 0 | 1.5 | FALSE
25 MVA 110/10 kV | 0.07 | 14 | 0.41 | 25 | 10 | 110 | 12 | 150 | YNd5 | hv | 0 | -9 | 9 | 0 | 1.5 | FALSE
0.25 MVA 20/0.4 kV | 0.32 | 0.8 | 1.44 | 0.25 | 0.4 | 20 | 6 | 150 | Yzn5 | hv | 0 | -2 | 2 | 0 | 2.5 | FALSE
0.4 MVA 20/0.4 kV | 0.3375 | 1.35 | 1.425 | 0.4 | 0.4 | 20 | 6 | 150 | Dyn5 | hv | 0 | -2 | 2 | 0 | 2.5 | FALSE
0.63 MVA 20/0.4 kV | 0.2619 | 1.65 | 1.206 | 0.63 | 0.4 | 20 | 6 | 150 | Dyn5 | hv | 0 | -2 | 2 | 0 | 2.5 | FALSE
0.25 MVA 10/0.4 kV | 0.24 | 0.6 | 1.2 | 0.25 | 0.4 | 10 | 4 | 150 | Dyn5 | hv | 0 | -2 | 2 | 0 | 2.5 | FALSE
0.4 MVA 10/0.4 kV | 0.2375 | 0.95 | 1.325 | 0.4 | 0.4 | 10 | 4 | 150 | Dyn5 | hv | 0 | -2 | 2 | 0 | 2.5 | FALSE
0.63 MVA 10/0.4 kV | 0.1873 | 1.18 | 1.0794 | 0.63 | 0.4 | 10 | 4 | 150 | Dyn5 | hv | 0 | -2 | 2 | 0 | 2.5 | FALSE

## trafo3w_std_types
| sn_hv_mva | sn_mv_mva | sn_lv_mva | vn_hv_kv | vn_mv_kv | vn_lv_kv | vk_hv_percent | vk_mv_percent | vk_lv_percent | vkr_hv_percent | vkr_mv_percent | vkr_lv_percent | pfe_kw | i0_percent | shift_mv_degree | shift_lv_degree | vector_group | tap_side | tap_neutral | tap_min | tap_max | tap_step_percent
63/25/38 MVA 110/20/10 kV | 63 | 25 | 38 | 110 | 20 | 10 | 10.4 | 10.4 | 10.4 | 0.28 | 0.32 | 0.35 | 35 | 0.89 | 0 | 0 | YN0yn0yn0 | hv | 0 | -10 | 10 | 1.2
63/25/38 MVA 110/10/10 kV | 63 | 25 | 38 | 110 | 10 | 10 | 10.4 | 10.4 | 10.4 | 0.28 | 0.32 | 0.35 | 35 | 0.89 | 0 | 0 | YN0yn0yn0 | hv | 0 | -10 | 10 | 1.2

## fuse_std_types
| fuse_type | i_rated_a | t_avg | t_min | t_total | x_avg | x_min | x_total
HV 100A | HV 100A | 100 | 0 | [10.0, 3.64, 0.854, 0.281, 0.1, 0.0531, 0.022, 0.01] | [10.0, 4.267, 1.21, 0.403, 0.1, 0.058, 0.022, 0.01] | 0 | [300.0, 350.0, 450.0, 550.0, 700.0, 850.0, 1200.0, 1752.0] | [600.0, 700.0, 900.0, 1150.0, 1665.0, 2000.0, 3000.0, 4313.0]
HV 10A | HV 10A | 10 | 0 | [10.0, 1675.0, 0.344, 0.156, 0.1, 0.0417, 0.0171, 0.01] | [10.0, 1.3, 0.3, 0.155, 0.1, 0.0555, 0.023, 0.01] | 0 | [30.0, 32.0, 35.0, 37.0, 39.0, 50.0, 70.0, 88.0] | [60.0, 70.0, 80.0, 87.0, 94.0, 110.0, 150.0, 216.0]
HV 125A | HV 125A | 125 | 0 | [10.0, 1.82, 0.344, 0.1, 0.0467, 0.0269, 0.01] | [10.0, 2.478, 0.426, 0.1, 0.0427, 0.0211, 0.01] | 0 | [375.0, 500.0, 700.0, 925.0, 1200.0, 1500.0, 2341.0] | [750.0, 1000.0, 1500.0, 2200.0, 3000.0, 4000.0, 5765.0]
HV 160A | HV 160A | 160 | 0 | [10.0, 4.15, 1.03, 0.198, 0.1, 0.051, 0.0172, 0.01] | [10.0, 2.3, 0.734, 0.274, 0.1, 0.046, 0.0177, 0.01] | 0 | [480.0, 550.0, 700.0, 1000.0, 1260.0, 1600.0, 2500.0, 3227.0] | [960.0, 1300.0, 1700.0, 2200.0, 2996.0, 4000.0, 6000.0, 7946.0]
HV 16A | HV 16A | 16 | 0 | [10.0, 0.352, 0.164, 0.1, 0.0649, 0.0342, 0.01] | [10.0, 2.34, 0.722, 0.181, 0.1, 0.055, 0.0296, 0.01] | 0 | [48.0, 60.0, 65.0, 71.0, 80.0, 100.0, 162.0] | [96.0, 110.0, 125.0, 150.0, 168.0, 200.0, 250.0, 398.0]
HV 200A | HV 200A | 200 | 0 | [10.0, 4.267, 1.21, 0.403, 0.1, 0.058, 0.022, 0.01] | [10.0, 3.73, 1.654, 0.328, 0.1, 0.0531, 0.019, 0.01] | 0 | [600.0, 700.0, 900.0, 1150.0, 1665.0, 2000.0, 3000.0, 4313.0] | [1200.0, 1500.0, 1800.0, 2700.0, 3960.0, 5000.0, 7500.0, 10620.0]
HV 20A | HV 20A | 20 | 0 | [10.0, 1.3, 0.3, 0.155, 0.1, 0.0555, 0.023, 0.01] | [10.0, 1.3, 0.161, 0.1, 0.0611, 0.0399, 0.0141, 0.01] | 0 | [60.0, 70.0, 80.0, 87.0, 94.0, 110.0, 150.0, 216.0] | [120.0, 150.0, 200.0, 223.0, 260.0, 300.0, 450.0, 532.0]
HV 25A | HV 25A | 25 | 0 | [10.0, 2.512, 0.833, 0.299, 0.1, 0.0372, 0.0223, 0.01] | [10.0, 3.125, 0.597, 0.198, 0.1, 0.0378, 0.022, 0.01] | 0 | [75.0, 82.0, 90.0, 100.0, 124.0, 170.0, 200.0, 289.0] | [150.0, 170.0, 210.0, 250.0, 294.0, 400.0, 500.0, 711.0]
HV 31.5A | HV 31.5A | 31.5 | 0 | [10.0, 2.34, 0.722, 0.181, 0.1, 0.055, 0.0296, 0.01] | [10.0, 2.84, 0.368, 0.164, 0.1, 0.0621, 0.0378, 0.0195, 0.01] | 0 | [95.0, 110.0, 125.0, 150.0, 165.0, 200.0, 250.0, 390.0] | [189.0, 220.0, 300.0, 350.0, 393.0, 450.0, 530.0, 700.0, 960.0]
HV 40A | HV 40A | 40 | 0 | [10.0, 1.3, 0.161, 0.1, 0.0611, 0.0399, 0.0141, 0.01] | [10.0, 2.05, 0.369, 0.198, 0.1, 0.051, 0.0298, 0.01] | 0 | [120.0, 150.0, 200.0, 223.0, 260.0, 300.0, 450.0, 532.0] | [240.0, 300.0, 400.0, 450.0, 530.0, 650.0, 800.0, 1311.0]
HV 50A | HV 50A | 50 | 0 | [10.0, 3.215, 0.597, 0.198, 0.1, 0.0378, 0.022, 0.01] | [10.0, 3.64, 0.854, 0.281, 0.1, 0.0531, 0.022, 0.01] | 0 | [150.0, 170.0, 210.0, 250.0, 294.0, 400.0, 500.0, 711.0] | [300.0, 350.0, 450.0, 550.0, 700.0, 850.0, 1200.0, 1752.0]
HV 6.3A | HV 6.3A | 6.3 | 0 | [10.0, 1.39, 0.344, 0.168, 0.1, 0.056, 0.0263, 0.01] | [10.0, 1.711, 0.516, 0.198, 0.1, 0.0634, 0.0303, 0.01] | 0 | [19.0, 19.5, 20.4, 20.8, 22.0, 25.0, 32.0, 48.0] | [38.0, 40.0, 43.0, 48.0, 53.0, 60.0, 75.0, 118.0]
HV 63A | HV 63A | 63 | 0 | [10.0, 2.84, 0.368, 0.164, 0.1, 0.0621, 0.0378, 0.0195, 0.01] | [10.0, 1.82, 0.344, 0.1, 0.0467, 0.0269, 0.01] | 0 | [189.0, 220.0, 300.0, 350.0, 393.0, 450.0, 530.0, 700.0, 961.0] | [378.0, 500.0, 700.0, 934.0, 1200.0, 1500.0, 2366.0]
HV 80A | HV 80A | 80 | 0 | [10.0, 2.05, 0.369, 0.198, 0.1, 0.051, 0.0298, 0.01] | [10.0, 4.15, 1.03, 0.198, 0.1, 0.051, 0.0172, 0.01] | 0 | [240.0, 300.0, 400.0, 450.0, 530.0, 650.0, 800.0, 1311.0] | [480.0, 550.0, 700.0, 1000.0, 1260.0, 1600.0, 2500.0, 3227.0]
Siemens NH-1-100 | Siemens NH-1-100 | 100 | [5400.0, 2000.0, 400.0, 20.0, 1.0, 0.2, 0.012, 0.004] | 0 | 0 | [150.0, 190.0, 250.0, 430.0, 900.0, 1250.0, 2700.0, 3600.0] | 0 | 0
Siemens NH-1-125 | Siemens NH-1-125 | 125 | [4800.0, 120.0, 7.0, 0.1, 0.004] | 0 | 0 | [180.0, 400.0, 740.0, 2000.0, 4250.0] | 0 | 0
Siemens NH-1-16 | Siemens NH-1-16 | 16 | [4000.0, 400.0, 2.0, 0.1, 0.04, 0.01] | 0 | 0 | [26.0, 35.0, 75.0, 150.0, 200.0, 300.0] | 0 | 0
Siemens NH-1-160 | Siemens NH-1-160 | 160 | [4800.0, 120.0, 7.0, 0.1, 0.004] | 0 | 0 | [210.0, 500.0, 900.0, 2300.0, 5000.0] | 0 | 0
Siemens NH-1-25 | Siemens NH-1-25 | 25 | [4000.0, 1000.0, 10.0, 0.2, 0.02, 0.01] | 0 | 0 | [40.0, 50.0, 100.0, 210.0, 400.0, 500.0] | 0 | 0
Siemens NH-1-50 | Siemens NH-1-50 | 50 | [4000.0, 40.0, 4.0, 1.0, 0.02, 0.01] | 0 | 0 | [86.0, 200.0, 300.0, 400.0, 1000.0, 1280.0] | 0 | 0
Siemens NH-1-63 | Siemens NH-1-63 | 63 | [4000.0, 100.0, 10.0, 2.0, 0.04, 0.01] | 0 | 0 | [100.0, 200.0, 300.0, 400.0, 1000.0, 1500.0] | 0 | 0
Siemens NH-1-80 | Siemens NH-1-80 | 80 | [4800.0, 120.0, 7.0, 0.1, 0.01] | 0 | 0 | [150.58, 250.0, 450.0, 1150.0, 2470.0] | 0 | 0
Siemens NH-2-1000 | Siemens NH-2-1000 | 1000 | [4800.0, 120.0, 7.0, 0.1, 0.004] | 0 | 0 | [1900.0, 3500.0, 8400.0, 24000.0, 52000.0] | 0 | 0
Siemens NH-2-200 | Siemens NH-2-200 | 200 | [4800.0, 120.0, 7.0, 0.1, 0.004] | 0 | 0 | [280.0, 650.0, 1200.0, 3000.0, 7000.0] | 0 | 0
Siemens NH-2-224 | Siemens NH-2-224 | 224 | [4800.0, 120.0, 7.0, 0.2, 0.04, 0.004] | 0 | 0 | [400.0, 750.0, 1453.0, 3025.0, 4315.0, 7600.0] | 0 | 0
Siemens NH-2-250 | Siemens NH-2-250 | 250 | [4800.0, 120.0, 7.0, 0.1, 0.004] | 0 | 0 | [450.0, 800.0, 1650.0, 4000.0, 8500.0] | 0 | 0
Siemens NH-2-315 | Siemens NH-2-315 | 315 | [4800.0, 120.0, 7.0, 0.1, 0.004] | 0 | 0 | [550.0, 920.0, 1900.0, 5000.0, 11000.0] | 0 | 0
Siemens NH-2-355 | Siemens NH-2-355 | 355 | [4800.0, 120.0, 6.0, 0.1, 0.004] | 0 | 0 | [650.0, 1116.27, 2350.0, 5840.0, 12790.0] | 0 | 0
Siemens NH-2-400 | Siemens NH-2-400 | 400 | [4800.0, 120.0, 7.0, 0.1, 0.004] | 0 | 0 | [720.0, 1350.0, 2800.0, 6500.0, 15000.0] | 0 | 0
Siemens NH-2-425 | Siemens NH-2-425 | 425 | [4800.0, 120.0, 7.0, 0.1, 0.004] | 0 | 0 | [850.0, 1500.0, 3050.0, 7500.0, 16500.0] | 0 | 0
Siemens NH-2-630 | Siemens NH-2-630 | 630 | [4800.0, 120.0, 7.0, 0.1, 0.004] | 0 | 0 | [1200.0, 2000.0, 4800.0, 12000.0, 26000.0] | 0 | 0

## res_bus
| vm_pu | va_degree | p_mw | q_mvar
0 | 0.98183 | -0.12693 | 0.0095902 | 0.0024035
1 | 0.98182 | -0.12701 | 0.0057813 | 0.0014489
2 | 0.98224 | -0.12399 | 0 | 0
3 | 0.98145 | -0.12961 | 0 | 0
4 | 0.98661 | -0.093163 | 0 | 0
5 | 0.97968 | -0.14218 | 0 | 0
6 | 0.98138 | -0.1301 | 0.0019528 | 0.00048942
7 | 0.98754 | -0.086642 | 0 | 0
8 | 0.98657 | -0.093466 | 0.0015869 | 0.0003977
9 | 0.97913 | -0.14614 | 0 | 0
10 | 0.97828 | -0.15219 | 0.00051032 | 0.0001279
11 | 0.98137 | -0.13018 | 0.0013402 | 0.00033589
12 | 0.99043 | -0.066374 | 0.0041632 | 0.0010434
13 | 0.98728 | -0.088514 | 0.01089 | 0.0027292
14 | 0.97904 | -0.14675 | 0.0094853 | 0.0023772
15 | 0.97896 | -0.14732 | 0.011112 | 0.0027848
16 | 0.97712 | -0.16039 | 0 | 0
17 | 0.98725 | -0.088705 | 0 | 0
18 | 0.98723 | -0.088819 | 0.00079029 | 0.00019807
19 | 0.99164 | -0.057947 | 0 | 0
20 | 0.99158 | -0.058387 | 0.00135 | 0.00033833
21 | 0.99436 | -0.03903 | 0 | 0
22 | 0.99156 | -0.058552 | 0.0021456 | 0.00053774
23 | 0.99668 | -0.022965 | 0 | 0
24 | 0.9942 | -0.040158 | 0 | 0
25 | 0.9965 | -0.024212 | 0.0055105 | 0.0013811
26 | 1 | 0 | -0.15289 | -0.038443
27 | 0.99308 | -0.048099 | 0 | 0
28 | 0.99288 | -0.049444 | 0.0077393 | 0.0019397
29 | 0.99292 | -0.049172 | 0 | 0
30 | 0.99335 | -0.046159 | 0.0072357 | 0.0018134
31 | 0.99278 | -0.050171 | 0 | 0
32 | 0.99269 | -0.050801 | 0.0037886 | 0.00094951
33 | 0.99287 | -0.049577 | 0.0014745 | 0.00036954
34 | 0.99361 | -0.044326 | 0.0023755 | 0.00059535
35 | 0.99324 | -0.046947 | 0.013424 | 0.0033644
36 | 0.97886 | -0.14803 | 0.0051005 | 0.0012783
37 | 0.97711 | -0.16052 | 0.00091033 | 0.00022815
38 | 0.97426 | -0.18087 | 0 | 0
39 | 0.97337 | -0.18729 | 0 | 0
40 | 0.97424 | -0.18101 | 0.010216 | 0.0025604
41 | 0.97322 | -0.18833 | 0.013542 | 0.0033939
42 | 0.97185 | -0.19822 | 0 | 0
43 | 0.97178 | -0.1987 | 0.0050897 | 0.0012756
44 | 0.97152 | -0.2006 | 0 | 0
45 | 0.97182 | -0.19847 | 0.0035268 | 0.00088389
46 | 0.97134 | -0.20191 | 0.0074568 | 0.0018689
47 | 0.9718 | -0.19861 | 0.0014882 | 0.00037297
48 | 0.99998 | 149.9947 | 0 | 0

## res_line
| p_from_mw | q_from_mvar | p_to_mw | q_to_mvar | pl_mw | ql_mvar | i_from_ka | i_to_ka | i_ka | vm_from_pu | va_from_degree | vm_to_pu | va_to_degree | loading_percent
0 | 0.0057813 | 0.0014489 | -0.0057813 | -0.0014489 | 6.5544e-08 | 7.9058e-09 | 0.0087619 | 0.0087619 | 0.0087619 | 0.98183 | -0.12693 | 0.98182 | -0.12701 | 3.2452
1 | -0.015371 | -0.0038524 | 0.015378 | 0.0038546 | 6.2638e-06 | 2.1751e-06 | 0.023296 | 0.023296 | 0.023296 | 0.98183 | -0.12693 | 0.98224 | -0.12399 | 8.6282
2 | 0.072213 | 0.018159 | -0.072156 | -0.018137 | 5.6464e-05 | 2.1621e-05 | 0.10942 | 0.10942 | 0.10942 | 0.98224 | -0.12399 | 0.98145 | -0.12961 | 40.5252
3 | -0.087591 | -0.022013 | 0.087968 | 0.022158 | 0.00037755 | 0.00014477 | 0.13271 | 0.13271 | 0.13271 | 0.98224 | -0.12399 | 0.98661 | -0.093163 | 49.1534
4 | 0.068863 | 0.017312 | -0.068743 | -0.017266 | 0.00012041 | 4.609e-05 | 0.10443 | 0.10443 | 0.10443 | 0.98145 | -0.12961 | 0.97968 | -0.14218 | 38.676
5 | 0.0032933 | 0.00082515 | -0.0032931 | -0.00082525 | 2.2634e-07 | -9.6798e-08 | 0.004993 | 0.0049931 | 0.0049931 | 0.98145 | -0.12961 | 0.98138 | -0.1301 | 1.8493
6 | -0.089555 | -0.022555 | 0.089637 | 0.022587 | 8.1715e-05 | 3.1337e-05 | 0.13511 | 0.13511 | 0.13511 | 0.98661 | -0.093163 | 0.98754 | -0.086642 | 50.0397
7 | 0.0015869 | 0.00039749 | -0.0015869 | -0.0003977 | 6.6517e-08 | -2.1205e-07 | 0.0023933 | 0.0023934 | 0.0023934 | 0.98661 | -0.093163 | 0.98657 | -0.093466 | 0.88645
8 | 0.025715 | 0.0064468 | -0.025701 | -0.0064416 | 1.4085e-05 | 5.231e-06 | 0.039059 | 0.039059 | 0.039059 | 0.97968 | -0.14218 | 0.97913 | -0.14614 | 14.4664
9 | 0.043027 | 0.010819 | -0.042967 | -0.010796 | 5.9898e-05 | 2.2755e-05 | 0.065366 | 0.065366 | 0.065366 | 0.97968 | -0.14218 | 0.97828 | -0.15219 | 24.2096
10 | 0.0013402 | 0.00033583 | -0.0013402 | -0.00033589 | 1.4724e-08 | -6.6537e-08 | 0.0020321 | 0.0020321 | 0.0020321 | 0.98138 | -0.1301 | 0.98137 | -0.13018 | 0.75264
11 | -0.10132 | -0.025515 | 0.10161 | 0.025624 | 0.00028786 | 0.0001097 | 0.15271 | 0.15271 | 0.15271 | 0.98754 | -0.086642 | 0.99043 | -0.066374 | 28.2798
12 | 0.011683 | 0.0029278 | -0.01168 | -0.0029268 | 3.0252e-06 | 9.6343e-07 | 0.017604 | 0.017604 | 0.017604 | 0.98754 | -0.086642 | 0.98728 | -0.088514 | 6.52
13 | 0.0094861 | 0.0023775 | -0.0094853 | -0.0023772 | 8.0195e-07 | 2.3067e-07 | 0.014416 | 0.014416 | 0.014416 | 0.97913 | -0.14614 | 0.97904 | -0.14675 | 5.3394
14 | 0.016215 | 0.0040641 | -0.016213 | -0.0040632 | 2.6509e-06 | 9.316e-07 | 0.024643 | 0.024643 | 0.024643 | 0.97913 | -0.14614 | 0.97896 | -0.14732 | 9.1271
15 | 0.042457 | 0.010668 | -0.042409 | -0.01065 | 4.8428e-05 | 1.8393e-05 | 0.06459 | 0.06459 | 0.06459 | 0.97828 | -0.15219 | 0.97712 | -0.16039 | 23.9221
16 | -0.10577 | -0.026668 | 0.1059 | 0.026715 | 0.00012502 | 4.7678e-05 | 0.15897 | 0.15897 | 0.15897 | 0.99043 | -0.066374 | 0.99164 | -0.057947 | 29.438
17 | 0.00079033 | 0.0001976 | -0.00079031 | -0.00019789 | 2.091e-08 | -2.9401e-07 | 0.001191 | 0.0011911 | 0.0011911 | 0.98728 | -0.088514 | 0.98725 | -0.088705 | 0.44115
18 | 0.005101 | 0.0012783 | -0.0051005 | -0.0012783 | 5.0076e-07 | 2.4777e-08 | 0.0077535 | 0.0077535 | 0.0077535 | 0.97896 | -0.14732 | 0.97886 | -0.14803 | 2.8717
19 | 0.00091034 | 0.00022798 | -0.00091033 | -0.00022815 | 1.6485e-08 | -1.6585e-07 | 0.0013863 | 0.0013863 | 0.0013863 | 0.97712 | -0.16039 | 0.97711 | -0.16052 | 0.51345
20 | 0.041498 | 0.010422 | -0.041381 | -0.010377 | 0.00011781 | 4.4721e-05 | 0.063204 | 0.063204 | 0.063204 | 0.97712 | -0.16039 | 0.97426 | -0.18087 | 23.4088
21 | 0.00079031 | 0.00019789 | -0.00079029 | -0.00019807 | 1.2467e-08 | -1.7526e-07 | 0.0011911 | 0.0011912 | 0.0011912 | 0.98725 | -0.088705 | 0.98723 | -0.088819 | 0.44118
22 | 0.0034958 | 0.00087592 | -0.0034956 | -0.000876 | 2.1271e-07 | -7.7995e-08 | 0.0052456 | 0.0052457 | 0.0052457 | 0.99164 | -0.057947 | 0.99158 | -0.058387 | 1.9429
23 | -0.10939 | -0.027591 | 0.10968 | 0.027702 | 0.00029096 | 0.00011101 | 0.16421 | 0.16421 | 0.16421 | 0.99164 | -0.057947 | 0.99436 | -0.03903 | 30.4094
24 | 0.0021457 | 0.00053767 | -0.0021456 | -0.00053774 | 4.8961e-08 | -7.8788e-08 | 0.0032199 | 0.0032199 | 0.0032199 | 0.99158 | -0.058387 | 0.99156 | -0.058552 | 1.1926
25 | -0.14576 | -0.036748 | 0.14609 | 0.036874 | 0.0003288 | 0.00012589 | 0.2182 | 0.2182 | 0.2182 | 0.99436 | -0.03903 | 0.99668 | -0.022965 | 40.4083
26 | 0.036081 | 0.0090459 | -0.036075 | -0.0090438 | 5.6414e-06 | 2.1295e-06 | 0.053994 | 0.053994 | 0.053994 | 0.99436 | -0.03903 | 0.9942 | -0.040158 | 19.9979
27 | 0.0055114 | 0.0013811 | -0.0055105 | -0.0013811 | 9.5129e-07 | 7.2498e-08 | 0.0082284 | 0.0082285 | 0.0082285 | 0.99668 | -0.022965 | 0.9965 | -0.024212 | 3.0476
28 | -0.1516 | -0.038255 | 0.15209 | 0.038443 | 0.00049023 | 0.00018775 | 0.22643 | 0.22643 | 0.22643 | 0.99668 | -0.022965 | 1 | 0 | 41.9321
29 | 0.020262 | 0.0050792 | -0.020245 | -0.0050731 | 1.6825e-05 | 6.0913e-06 | 0.030326 | 0.030326 | 0.030326 | 0.9942 | -0.040158 | 0.99335 | -0.046159 | 11.2318
30 | 0.015814 | 0.0039646 | -0.015804 | -0.0039614 | 9.125e-06 | 3.1713e-06 | 0.023669 | 0.023669 | 0.023669 | 0.9942 | -0.040158 | 0.99361 | -0.044326 | 8.7662
31 | 0.0077408 | 0.00194 | -0.0077393 | -0.0019397 | 1.4414e-06 | 3.3227e-07 | 0.011599 | 0.011599 | 0.011599 | 0.99308 | -0.048099 | 0.99288 | -0.049444 | 4.2959
32 | 0.0052648 | 0.0013186 | -0.005264 | -0.0013185 | 7.8095e-07 | 4.0191e-08 | 0.0078884 | 0.0078885 | 0.0078885 | 0.99308 | -0.048099 | 0.99292 | -0.049172 | 2.9217
33 | -0.013006 | -0.0032585 | 0.013009 | 0.0032597 | 3.4925e-06 | 1.1525e-06 | 0.019487 | 0.019487 | 0.019487 | 0.99308 | -0.048099 | 0.99335 | -0.046159 | 7.2175
34 | 0.0014746 | 0.00036922 | -0.0014745 | -0.00036954 | 8.2537e-08 | -3.186e-07 | 0.0022097 | 0.0022098 | 0.0022098 | 0.99292 | -0.049172 | 0.99287 | -0.049577 | 0.81845
35 | 0.0037895 | 0.00094929 | -0.0037889 | -0.00094943 | 5.2356e-07 | -1.3509e-07 | 0.0056788 | 0.0056789 | 0.0056789 | 0.99292 | -0.049172 | 0.99278 | -0.050171 | 2.1033
36 | 0.0037889 | 0.00094943 | -0.0037886 | -0.00094951 | 3.3041e-07 | -8.52e-08 | 0.0056789 | 0.005679 | 0.005679 | 0.99278 | -0.050171 | 0.99269 | -0.050801 | 2.1033
37 | 0.013429 | 0.003366 | -0.013424 | -0.0033644 | 4.8717e-06 | 1.6238e-06 | 0.020111 | 0.020111 | 0.020111 | 0.99361 | -0.044326 | 0.99324 | -0.046947 | 7.4486
38 | 0.031164 | 0.0078166 | -0.031136 | -0.0078062 | 2.7681e-05 | 1.0403e-05 | 0.0476 | 0.0476 | 0.0476 | 0.97426 | -0.18087 | 0.97337 | -0.18729 | 17.6296
39 | 0.010216 | 0.0025605 | -0.010216 | -0.0025604 | 1.9715e-07 | 5.9668e-08 | 0.015604 | 0.015604 | 0.015604 | 0.97426 | -0.18087 | 0.97424 | -0.18101 | 5.7792
40 | 0.013544 | 0.0033946 | -0.013542 | -0.0033939 | 1.9643e-06 | 6.6425e-07 | 0.020705 | 0.020705 | 0.020705 | 0.97337 | -0.18729 | 0.97322 | -0.18833 | 7.6686
41 | 0.017592 | 0.0044116 | -0.017566 | -0.0044021 | 2.6618e-05 | 9.5057e-06 | 0.026895 | 0.026895 | 0.026895 | 0.97337 | -0.18729 | 0.97185 | -0.19822 | 9.9612
42 | 0.00509 | 0.0012756 | -0.0050897 | -0.0012756 | 3.3719e-07 | 1.9454e-08 | 0.0077934 | 0.0077934 | 0.0077934 | 0.97185 | -0.19822 | 0.97178 | -0.1987 | 2.8864
43 | 0.0074606 | 0.0018697 | -0.0074582 | -0.0018692 | 2.4635e-06 | 5.7274e-07 | 0.011423 | 0.011423 | 0.011423 | 0.97185 | -0.19822 | 0.97152 | -0.2006 | 4.2308
44 | 0.0050151 | 0.0012568 | -0.005015 | -0.0012568 | 1.7589e-07 | 8.4159e-09 | 0.0076787 | 0.0076787 | 0.0076787 | 0.97185 | -0.19822 | 0.97182 | -0.19847 | 2.844
45 | 0.0074582 | 0.0018692 | -0.0074568 | -0.0018689 | 1.3542e-06 | 3.1494e-07 | 0.011423 | 0.011423 | 0.011423 | 0.97152 | -0.2006 | 0.97134 | -0.20191 | 4.2308
46 | 0.0014882 | 0.00037287 | -0.0014882 | -0.00037297 | 2.9043e-08 | -9.9889e-08 | 0.0022787 | 0.0022787 | 0.0022787 | 0.97182 | -0.19847 | 0.9718 | -0.19861 | 0.84396

## res_trafo
| p_hv_mw | q_hv_mvar | p_lv_mw | q_lv_mvar | pl_mw | ql_mvar | i_hv_ka | i_lv_ka | vm_hv_pu | va_hv_degree | vm_lv_pu | va_lv_degree | loading_percent
0 | 2.5187e-16 | 8.8016e-16 | 0.00079998 | 7.4552e-08 | 0.00079998 | 7.4552e-08 | 2.6429e-17 | 0.0011547 | 0.99998 | 149.9947 | 1 | 0 | 0.31999

## res_ext_grid
| p_mw | q_mvar
0 | 0.15447 | 0.038839

## res_load
| p_mw | q_mvar
0 | 0.0095902 | 0.0024035
1 | 0.0057813 | 0.0014489
2 | 0.0019528 | 0.00048942
3 | 0.0015869 | 0.0003977
4 | 0.00051032 | 0.0001279
5 | 0.0013402 | 0.00033589
6 | 0.0041632 | 0.0010434
7 | 0.01089 | 0.0027292
8 | 0.0094853 | 0.0023772
9 | 0.011112 | 0.0027848
10 | 0.00079029 | 0.00019807
11 | 0.00135 | 0.00033833
12 | 0.0021456 | 0.00053774
13 | 0.0055105 | 0.0013811
14 | 0.0015805 | 0.00039612
15 | 0.0077393 | 0.0019397
16 | 0.0072357 | 0.0018134
17 | 0.0037886 | 0.00094951
18 | 0.0014745 | 0.00036954
19 | 0.0023755 | 0.00059535
20 | 0.013424 | 0.0033644
21 | 0.0051005 | 0.0012783
22 | 0.00091033 | 0.00022815
23 | 0.010216 | 0.0025604
24 | 0.013542 | 0.0033939
25 | 0.0050897 | 0.0012756
26 | 0.0035268 | 0.00088389
27 | 0.0074568 | 0.0018689
28 | 0.0014882 | 0.00037297

## dtypes
| element | column | dtype
0 | bus | name | object
1 | bus | vn_kv | float64
2 | bus | type | object
3 | bus | zone | object
4 | bus | in_service | bool
5 | load | name | object
6 | load | bus | uint32
7 | load | p_mw | float64
8 | load | q_mvar | float64
9 | load | const_z_percent | float64
10 | load | const_i_percent | float64
11 | load | sn_mva | float64
12 | load | scaling | float64
13 | load | in_service | bool
14 | load | type | object
15 | ext_grid | name | object
16 | ext_grid | bus | uint32
17 | ext_grid | vm_pu | float64
18 | ext_grid | va_degree | float64
19 | ext_grid | slack_weight | float64
20 | ext_grid | in_service | bool
21 | line | name | object
22 | line | std_type | object
23 | line | from_bus | uint32
24 | line | to_bus | uint32
25 | line | length_km | float64
26 | line | r_ohm_per_km | float64
27 | line | x_ohm_per_km | float64
28 | line | c_nf_per_km | float64
29 | line | g_us_per_km | float64
30 | line | max_i_ka | float64
31 | line | df | float64
32 | line | parallel | uint32
33 | line | type | object
34 | line | in_service | bool
35 | trafo | name | object
36 | trafo | std_type | object
37 | trafo | hv_bus | uint32
38 | trafo | lv_bus | uint32
39 | trafo | sn_mva | float64
40 | trafo | vn_hv_kv | float64
41 | trafo | vn_lv_kv | float64
42 | trafo | vk_percent | float64
43 | trafo | vkr_percent | float64
44 | trafo | pfe_kw | float64
45 | trafo | i0_percent | float64
46 | trafo | shift_degree | float64
47 | trafo | tap_side | object
48 | trafo | tap_neutral | int32
49 | trafo | tap_min | int32
50 | trafo | tap_max | int32
51 | trafo | tap_step_percent | float64
52 | trafo | tap_step_degree | float64
53 | trafo | tap_pos | int32
54 | trafo | tap_phase_shifter | bool
55 | trafo | parallel | uint32
56 | trafo | df | float64
57 | trafo | in_service | bool
58 | line_geodata | coords | object
59 | bus_geodata | x | float64
60 | bus_geodata | y | float64
61 | bus_geodata | coords | object
62 | res_bus | vm_pu | float64
63 | res_bus | va_degree | float64
64 | res_bus | p_mw | float64
65 | res_bus | q_mvar | float64
66 | res_line | p_from_mw | float64
67 | res_line | q_from_mvar | float64
68 | res_line | p_to_mw | float64
69 | res_line | q_to_mvar | float64
70 | res_line | pl_mw | float64
71 | res_line | ql_mvar | float64
72 | res_line | i_from_ka | float64
73 | res_line | i_to_ka | float64
74 | res_line | i_ka | float64
75 | res_line | vm_from_pu | float64
76 | res_line | va_from_degree | float64
77 | res_line | vm_to_pu | float64
78 | res_line | va_to_degree | float64
79 | res_line | loading_percent | float64
80 | res_trafo | p_hv_mw | float64
81 | res_trafo | q_hv_mvar | float64
82 | res_trafo | p_lv_mw | float64
83 | res_trafo | q_lv_mvar | float64
84 | res_trafo | pl_mw | float64
85 | res_trafo | ql_mvar | float64
86 | res_trafo | i_hv_ka | float64
87 | res_trafo | i_lv_ka | float64
88 | res_trafo | vm_hv_pu | float64
89 | res_trafo | va_hv_degree | float64
90 | res_trafo | vm_lv_pu | float64
91 | res_trafo | va_lv_degree | float64
92 | res_trafo | loading_percent | float64
93 | res_ext_grid | p_mw | float64
94 | res_ext_grid | q_mvar | float64
95 | res_load | p_mw | float64
96 | res_load | q_mvar | float64

## parameters
| version | format_version | converged | OPF_converged | name | f_hz | sn_mva
0 | 2.14.6 | 2.14.0 | TRUE | FALSE |  | 50 | 1