## bus
| name | vn_kv | type | zone | in_service
0 | bus_LV_2063-4_0_2_node_0 | 0.4 | n |  | TRUE
1 | bus_LV_2063-4_0_2_node_1 | 0.4 | n |  | TRUE
2 | bus_LV_2063-4_0_2_node_2 | 0.4 | n |  | TRUE
3 | bus_LV_2063-4_0_2_node_3 | 0.4 | n |  | TRUE
4 | bus_LV_2063-4_0_2_node_4 | 0.4 | n |  | TRUE
5 | bus_LV_2063-4_0_2_node_5 | 0.4 | n |  | TRUE
6 | bus_LV_2063-4_0_2_node_6 | 0.4 | n |  | TRUE
7 | bus_LV_2063-4_0_2_node_7 | 0.4 | n |  | TRUE
8 | bus_LV_2063-4_0_2_node_9 | 0.4 | n |  | TRUE
9 | bus_LV_2063-4_0_2_node_8 | 0.4 | n |  | TRUE
10 | bus_LV_2063-4_0_2_node_10 | 0.4 | n |  | TRUE
11 | bus_LV_2063-4_0_2_node_11 | 0.4 | n |  | TRUE
12 | bus_LV_2063-4_0_2_node_12 | 0.4 | n |  | TRUE
13 | bus_LV_2063-4_0_2_node_13 | 0.4 | n |  | TRUE
14 | bus_LV_2063-4_0_2_node_24 | 0.4 | n |  | TRUE
15 | bus_LV_2063-4_0_2_node_22 | 0.4 | n |  | TRUE
16 | bus_LV_2063-4_0_2_node_25 | 0.4 | n |  | TRUE
17 | bus_LV_2063-4_0_2_node_19 | 0.4 | n |  | TRUE
18 | bus_LV_2063-4_0_2_node_14 | 0.4 | n |  | TRUE
19 | bus_LV_2063-4_0_2_node_15 | 0.4 | n |  | TRUE
20 | bus_LV_2063-4_0_2_node_16 | 0.4 | n |  | TRUE
21 | bus_LV_2063-4_0_2_node_23 | 0.4 | n |  | TRUE
22 | bus_LV_2063-4_0_2_node_21 | 0.4 | n |  | TRUE
23 | bus_LV_2063-4_0_2_node_17 | 0.4 | n |  | TRUE
24 | bus_LV_2063-4_0_2_node_18 | 0.4 | n |  | TRUE
25 | bus_LV_2063-4_0_2_node_44 | 0.4 | n |  | TRUE
26 | bus_LV_2063-4_0_2_node_20 | 0.4 | n |  | TRUE
27 | bus_LV_2063-4_0_2_node_45 | 0.4 | n |  | TRUE
28 | bus_LV_2063-4_0_2_node_46 | 0.4 | n |  | TRUE
29 | bus_LV_2063-4_0_2_node_47 | 0.4 | n |  | TRUE
30 | bus_LV_2063-4_0_2_node_48 | 0.4 | n |  | TRUE
31 | bus_LV_2063-4_0_2_node_34 | 0.4 | n |  | TRUE
32 | bus_LV_2063-4_0_2_node_32 | 0.4 | n |  | TRUE
33 | bus_LV_2063-4_0_2_node_26 | 0.4 | n |  | TRUE
34 | bus_LV_2063-4_0_2_node_27 | 0.4 | n |  | TRUE
35 | bus_LV_2063-4_0_2_node_28 | 0.4 | n |  | TRUE
36 | bus_LV_2063-4_0_2_node_29 | 0.4 | n |  | TRUE
37 | bus_LV_2063-4_0_2_node_30 | 0.4 | n |  | TRUE
38 | bus_LV_2063-4_0_2_node_31 | 0.4 | n |  | TRUE
39 | bus_LV_2063-4_0_2_node_33 | 0.4 | n |  | TRUE
40 | bus_LV_2063-4_0_2_node_35 | 0.4 | n |  | TRUE
41 | bus_LV_2063-4_0_2_node_36 | 0.4 | n |  | TRUE
42 | bus_LV_2063-4_0_2_node_37 | 0.4 | n |  | TRUE
43 | bus_LV_2063-4_0_2_node_38 | 0.4 | n |  | TRUE
44 | bus_LV_2063-4_0_2_node_39 | 0.4 | n |  | TRUE
45 | bus_LV_2063-4_0_2_node_40 | 0.4 | n |  | TRUE
46 | bus_LV_2063-4_0_2_node_41 | 0.4 | n |  | TRUE
47 | bus_LV_2063-4_0_2_node_42 | 0.4 | n |  | TRUE
48 | bus_MV_33_0_node_8 | 20 | n |  | TRUE

## load
| name | bus | p_mw | q_mvar | const_z_percent | const_i_percent | sn_mva | scaling | in_service | type
0 | LV_2063-4_0_2_load_0 | 0 | 0.0015857 | 0.00039742 | 0 | 0 |  | 1 | TRUE | wye
1 | LV_2063-4_0_2_load_2 | 2 | 0.0073443 | 0.0018406 | 0 | 0 |  | 1 | TRUE | wye
2 | LV_2063-4_0_2_load_3 | 3 | 0.00055237 | 0.00013844 | 0 | 0 |  | 1 | TRUE | wye
3 | LV_2063-4_0_2_load_5 | 5 | 0.00050311 | 0.00012609 | 0 | 0 |  | 1 | TRUE | wye
4 | LV_2063-4_0_2_load_7 | 7 | 0.00096049 | 0.00024072 | 0 | 0 |  | 1 | TRUE | wye
5 | LV_2063-4_0_2_load_9 | 8 | 0.00029266 | 7.3348e-05 | 0 | 0 |  | 1 | TRUE | wye
6 | LV_2063-4_0_2_load_8 | 9 | 0.00099666 | 0.00024979 | 0 | 0 |  | 1 | TRUE | wye
7 | LV_2063-4_0_2_load_10 | 10 | 0.0015615 | 0.00039134 | 0 | 0 |  | 1 | TRUE | wye
8 | LV_2063-4_0_2_load_12 | 12 | 0.0013227 | 0.00033151 | 0 | 0 |  | 1 | TRUE | wye
9 | LV_2063-4_0_2_load_13 | 13 | 0.00080795 | 0.00020249 | 0 | 0 |  | 1 | TRUE | wye
10 | LV_2063-4_0_2_load_22 | 15 | 0.00037123 | 9.3038e-05 | 0 | 0 |  | 1 | TRUE | wye
11 | LV_2063-4_0_2_load_25 | 16 | 0.00015786 | 3.9563e-05 | 0 | 0 |  | 1 | TRUE | wye
12 | LV_2063-4_0_2_load_14 | 18 | 0.0017183 | 0.00043064 | 0 | 0 |  | 1 | TRUE | wye
13 | LV_2063-4_0_2_load_15 | 19 | 0.00061023 | 0.00015294 | 0 | 0 |  | 1 | TRUE | wye
14 | LV_2063-4_0_2_load_16 | 20 | 0.00072834 | 0.00018254 | 0 | 0 |  | 1 | TRUE | wye
15 | LV_2063-4_0_2_load_23 | 21 | 0.00031055 | 7.7832e-05 | 0 | 0 |  | 1 | TRUE | wye
16 | LV_2063-4_0_2_load_21 | 22 | 0.00091427 | 0.00022914 | 0 | 0 |  | 1 | TRUE | wye
17 | LV_2063-4_0_2_load_18 | 24 | 0.0045915 | 0.0011507 | 0 | 0 |  | 1 | TRUE | wye
18 | LV_2063-4_0_2_load_44 | 25 | 0.0063407 | 0.0015891 | 0 | 0 |  | 1 | TRUE | wye
19 | LV_2063-4_0_2_load_20 | 26 | 0.0051767 | 0.0012974 | 0 | 0 |  | 1 | TRUE | wye
20 | LV_2063-4_0_2_load_45 | 27 | 0.0048271 | 0.0012098 | 0 | 0 |  | 1 | TRUE | wye
21 | LV_2063-4_0_2_load_46 | 28 | 0.00058799 | 0.00014736 | 0 | 0 |  | 1 | TRUE | wye
22 | LV_2063-4_0_2_load_47 | 29 | 0.011842 | 0.0029679 | 0 | 0 |  | 1 | TRUE | wye
23 | LV_2063-4_0_2_load_48 | 30 | 0.0010544 | 0.00026427 | 0 | 0 |  | 1 | TRUE | wye
24 | LV_2063-4_0_2_load_34 | 31 | 0.001951 | 0.00048897 | 0 | 0 |  | 1 | TRUE | wye
25 | LV_2063-4_0_2_load_32 | 32 | 0.0042372 | 0.0010619 | 0 | 0 |  | 1 | TRUE | wye
26 | LV_2063-4_0_2_load_26 | 33 | 0.00092714 | 0.00023236 | 0 | 0 |  | 1 | TRUE | wye
27 | LV_2063-4_0_2_load_27 | 34 | 0.0023423 | 0.00058702 | 0 | 0 |  | 1 | TRUE | wye
28 | LV_2063-4_0_2_load_28 | 35 | 0.00037471 | 9.3912e-05 | 0 | 0 |  | 1 | TRUE | wye
29 | LV_2063-4_0_2_load_29 | 36 | 0.00039895 | 9.9987e-05 | 0 | 0 |  | 1 | TRUE | wye
30 | LV_2063-4_0_2_load_31 | 38 | 0.0062176 | 0.0015583 | 0 | 0 |  | 1 | TRUE | wye
31 | LV_2063-4_0_2_load_33 | 39 | 0.0016638 | 0.00041699 | 0 | 0 |  | 1 | TRUE | wye
32 | LV_2063-4_0_2_load_35 | 40 | 0.00030329 | 7.6011e-05 | 0 | 0 |  | 1 | TRUE | wye
33 | LV_2063-4_0_2_load_36 | 41 | 0.0010949 | 0.00027442 | 0 | 0 |  | 1 | TRUE | wye
34 | LV_2063-4_0_2_load_37 | 42 | 0.0017191 | 0.00043085 | 0 | 0 |  | 1 | TRUE | wye
35 | LV_2063-4_0_2_load_39 | 44 | 0.0054476 | 0.0013653 | 0 | 0 |  | 1 | TRUE | wye
36 | LV_2063-4_0_2_load_40 | 45 | 0.0029592 | 0.00074165 | 0 | 0 |  | 1 | TRUE | wye
37 | LV_2063-4_0_2_load_41 | 46 | 0.0022694 | 0.00056877 | 0 | 0 |  | 1 | TRUE | wye
38 | LV_2063-4_0_2_load_42 | 47 | 0.0085159 | 0.0021343 | 0 | 0 |  | 1 | TRUE | wye

## ext_grid
| name | bus | vm_pu | va_degree | slack_weight | in_service
0 |  | 41 | 1 | 0 | 1 | TRUE

## line
| name | std_type | from_bus | to_bus | length_km | r_ohm_per_km | x_ohm_per_km | c_nf_per_km | g_us_per_km | max_i_ka | df | parallel | type | in_service
0 | LV_2063-4_0_2_line_0 | NAYY 4x150 SE | 0 | 1 | 0.026857 | 0.208 | 0.08 | 261 | 0 | 0.27 | 1 | 1 | cs | TRUE
1 | LV_2063-4_0_2_line_1 | NAYY 4x150 SE | 0 | 2 | 0.017109 | 0.208 | 0.08 | 261 | 0 | 0.27 | 1 | 1 | cs | TRUE
2 | LV_2063-4_0_2_line_2 | NAYY 4x150 SE | 1 | 3 | 0.058316 | 0.208 | 0.08 | 261 | 0 | 0.27 | 1 | 1 | cs | TRUE
3 | LV_2063-4_0_2_line_3 | NAYY 4x150 SE | 3 | 4 | 0.023861 | 0.208 | 0.08 | 261 | 0 | 0.27 | 1 | 1 | cs | TRUE
4 | LV_2063-4_0_2_line_4 | NAYY 4x150 SE | 4 | 5 | 0.042741 | 0.208 | 0.08 | 261 | 0 | 0.27 | 1 | 1 | cs | TRUE
5 | LV_2063-4_0_2_line_5 | NAYY 4x150 SE | 4 | 6 | 0.0415 | 0.208 | 0.08 | 261 | 0 | 0.27 | 1 | 1 | cs | TRUE
6 | LV_2063-4_0_2_line_6 | NAYY 4x150 SE | 6 | 7 | 0.088427 | 0.208 | 0.08 | 261 | 0 | 0.27 | 1 | 1 | cs | TRUE
7 | LV_2063-4_0_2_line_7 | NAYY 4x150 SE | 7 | 8 | 0.0018438 | 0.208 | 0.08 | 261 | 0 | 0.27 | 1 | 1 | cs | TRUE
8 | LV_2063-4_0_2_line_8 | NAYY 4x150 SE | 8 | 9 | 0.034685 | 0.208 | 0.08 | 261 | 0 | 0.27 | 1 | 1 | cs | TRUE
9 | LV_2063-4_0_2_line_9 | NAYY 4x150 SE | 9 | 10 | 0.13337 | 0.208 | 0.08 | 261 | 0 | 0.27 | 1 | 1 | cs | TRUE
10 | LV_2063-4_0_2_line_10 | NAYY 4x150 SE | 10 | 11 | 0.04055 | 0.208 | 0.08 | 261 | 0 | 0.27 | 1 | 1 | cs | TRUE
11 | LV_2063-4_0_2_line_11 | NAYY 4x150 SE | 11 | 12 | 0.010797 | 0.208 | 0.08 | 261 | 0 | 0.27 | 1 | 1 | cs | TRUE
12 | LV_2063-4_0_2_line_12 | NAYY 4x150 SE | 11 | 13 | 0.024751 | 0.208 | 0.08 | 261 | 0 | 0.27 | 1 | 1 | cs | TRUE
13 | LV_2063-4_0_2_line_13 | NAYY 4x150 SE | 12 | 14 | 0.024168 | 0.208 | 0.08 | 261 | 0 | 0.27 | 1 | 1 | cs | TRUE
14 | LV_2063-4_0_2_line_14 | NAYY 4x150 SE | 13 | 15 | 0.035265 | 0.208 | 0.08 | 261 | 0 | 0.27 | 1 | 1 | cs | TRUE
15 | LV_2063-4_0_2_line_15 | NAYY 4x150 SE | 14 | 16 | 0.0047617 | 0.208 | 0.08 | 261 | 0 | 0.27 | 1 | 1 | cs | TRUE
16 | LV_2063-4_0_2_line_16 | NAYY 4x150 SE | 15 | 17 | 0.021018 | 0.208 | 0.08 | 261 | 0 | 0.27 | 1 | 1 | cs | TRUE
17 | LV_2063-4_0_2_line_17 | NAYY 4x150 SE | 16 | 33 | 0.010166 | 0.208 | 0.08 | 261 | 0 | 0.27 | 1 | 1 | cs | TRUE
18 | LV_2063-4_0_2_line_18 | NAYY 4x150 SE | 17 | 21 | 0.016435 | 0.208 | 0.08 | 261 | 0 | 0.27 | 1 | 1 | cs | TRUE
19 | LV_2063-4_0_2_line_19 | NAYY 4x150 SE | 17 | 22 | 0.076288 | 0.208 | 0.08 | 261 | 0 | 0.27 | 1 | 1 | cs | TRUE
20 | LV_2063-4_0_2_line_20 | NAYY 4x150 SE | 17 | 20 | 0.021495 | 0.208 | 0.08 | 261 | 0 | 0.27 | 1 | 1 | cs | TRUE
21 | LV_2063-4_0_2_line_21 | NAYY 4x150 SE | 18 | 19 | 0.022065 | 0.208 | 0.08 | 261 | 0 | 0.27 | 1 | 1 | cs | TRUE
22 | LV_2063-4_0_2_line_22 | NAYY 4x150 SE | 19 | 20 | 0.050063 | 0.208 | 0.08 | 261 | 0 | 0.27 | 1 | 1 | cs | TRUE
23 | LV_2063-4_0_2_line_23 | NAYY 4x150 SE | 23 | 24 | 0.013525 | 0.208 | 0.08 | 261 | 0 | 0.27 | 1 | 1 | cs | TRUE
24 | LV_2063-4_0_2_line_24 | NAYY 4x150 SE | 23 | 25 | 0.2338 | 0.208 | 0.08 | 261 | 0 | 0.27 | 1 | 1 | cs | TRUE
25 | LV_2063-4_0_2_line_25 | NAYY 4x150 SE | 24 | 26 | 0.053241 | 0.208 | 0.08 | 261 | 0 | 0.27 | 1 | 1 | cs | TRUE
26 | LV_2063-4_0_2_line_26 | NAYY 4x150 SE | 25 | 27 | 0.064696 | 0.208 | 0.08 | 261 | 0 | 0.27 | 1 | 1 | cs | TRUE
27 | LV_2063-4_0_2_line_27 | NAYY 4x150 SE | 26 | 31 | 0.038506 | 0.208 | 0.08 | 261 | 0 | 0.27 | 1 | 1 | cs | TRUE
28 | LV_2063-4_0_2_line_28 | NAYY 4x150 SE | 27 | 28 | 0.053952 | 0.208 | 0.08 | 261 | 0 | 0.27 | 1 | 1 | cs | TRUE
29 | LV_2063-4_0_2_line_29 | NAYY 4x150 SE | 28 | 29 | 0.046335 | 0.208 | 0.08 | 261 | 0 | 0.27 | 1 | 1 | cs | TRUE
30 | LV_2063-4_0_2_line_30 | NAYY 4x150 SE | 29 | 30 | 0.018813 | 0.208 | 0.08 | 261 | 0 | 0.27 | 1 | 1 | cs | TRUE
31 | LV_2063-4_0_2_line_31 | NAYY 4x150 SE | 31 | 32 | 0.022987 | 0.208 | 0.08 | 261 | 0 | 0.27 | 1 | 1 | cs | TRUE
32 | LV_2063-4_0_2_line_32 | NAYY 4x150 SE | 32 | 37 | 0.060908 | 0.208 | 0.08 | 261 | 0 | 0.27 | 1 | 1 | cs | TRUE
33 | LV_2063-4_0_2_line_33 | NAYY 4x150 SE | 33 | 34 | 0.013987 | 0.208 | 0.08 | 261 | 0 | 0.27 | 1 | 1 | cs | TRUE
34 | LV_2063-4_0_2_line_34 | NAYY 4x150 SE | 34 | 35 | 0.0052679 | 0.208 | 0.08 | 261 | 0 | 0.27 | 1 | 1 | cs | TRUE
35 | LV_2063-4_0_2_line_35 | NAYY 4x150 SE | 35 | 36 | 0.023942 | 0.208 | 0.08 | 261 | 0 | 0.27 | 1 | 1 | cs | TRUE
36 | LV_2063-4_0_2_line_36 | NAYY 4x150 SE | 36 | 37 | 0.011034 | 0.208 | 0.08 | 261 | 0 | 0.27 | 1 | 1 | cs | TRUE
37 | LV_2063-4_0_2_line_37 | NAYY 4x150 SE | 37 | 38 | 0.015163 | 0.208 | 0.08 | 261 | 0 | 0.27 | 1 | 1 | cs | TRUE
38 | LV_2063-4_0_2_line_38 | NAYY 4x150 SE | 38 | 39 | 0.0097739 | 0.208 | 0.08 | 261 | 0 | 0.27 | 1 | 1 | cs | TRUE
39 | LV_2063-4_0_2_line_39 | NAYY 4x150 SE | 39 | 40 | 0.0075323 | 0.208 | 0.08 | 261 | 0 | 0.27 | 1 | 1 | cs | TRUE
40 | LV_2063-4_0_2_line_40 | NAYY 4x150 SE | 40 | 41 | 0.024659 | 0.208 | 0.08 | 261 | 0 | 0.27 | 1 | 1 | cs | TRUE
41 | LV_2063-4_0_2_line_41 | NAYY 4x150 SE | 41 | 42 | 0.031184 | 0.208 | 0.08 | 261 | 0 | 0.27 | 1 | 1 | cs | TRUE
42 | LV_2063-4_0_2_line_42 | NAYY 4x150 SE | 42 | 43 | 0.02338 | 0.208 | 0.08 | 261 | 0 | 0.27 | 1 | 1 | cs | TRUE
43 | LV_2063-4_0_2_line_43 | NAYY 4x150 SE | 43 | 44 | 0.077651 | 0.208 | 0.08 | 261 | 0 | 0.27 | 1 | 1 | cs | TRUE
44 | LV_2063-4_0_2_line_44 | NAYY 4x150 SE | 43 | 45 | 0.017396 | 0.208 | 0.08 | 261 | 0 | 0.27 | 1 | 1 | cs | TRUE
45 | LV_2063-4_0_2_line_45 | NAYY 4x150 SE | 44 | 46 | 0.062621 | 0.208 | 0.08 | 261 | 0 | 0.27 | 1 | 1 | cs | TRUE
46 | LV_2063-4_0_2_line_46 | NAYY 4x150 SE | 46 | 47 | 0.077182 | 0.208 | 0.08 | 261 | 0 | 0.27 | 1 | 1 | cs | TRUE

## trafo
| name | std_type | hv_bus | lv_bus | sn_mva | vn_hv_kv | vn_lv_kv | vk_percent | vkr_percent | pfe_kw | i0_percent | shift_degree | tap_side | tap_neutral | tap_min | tap_max | tap_step_percent | tap_step_degree | tap_pos | tap_phase_shifter | parallel | df | in_service
0 | LV_2063-4_0_2_trafo_36 | 0.25 MVA 20/0.4 kV | 48 | 41 | 0.25 | 20 | 0.4 | 6 | 1.44 | 0.8 | 0.32 | 150 | hv | 0 | -2 | 2 | 2.5 | 0 | 0 | FALSE | 1 | 1 | TRUE

## line_geodata
| x0 | y0 | x1 | y1 | x2 | y2 | x3 | y3 | x4 | y4 | x5 | y5 | x6 | y6
0 | 2558050.0872 | 1170402.3125 | 2558043.6693 | 1170414.475 | 2558047.6692 | 1170426.9552
1 | 2558052.891 | 1170443.2477 | 2558047.6692 | 1170426.9552
2 | 2558050.0872 | 1170402.3125 | 2558034.263 | 1170392.1402 | 2558004.4751 | 1170366.1926
3 | 2557986.4829 | 1170350.5199 | 2558004.4751 | 1170366.1926
4 | 2557986.4829 | 1170350.5199 | 2557995.3247 | 1170342.5315 | 2558003.6908 | 1170337.6147 | 2558016.14 | 1170336.7159 | 2558024.5496 | 1170339.0916
5 | 2557955.1372 | 1170323.2255 | 2557986.4829 | 1170350.5199
6 | 2557955.1372 | 1170323.2255 | 2557930.1968 | 1170307.0699 | 2557907.2397 | 1170294.4579 | 2557876.8858 | 1170282.7937
7 | 2557875.1647 | 1170282.1324 | 2557876.8858 | 1170282.7937
8 | 2557841.3511 | 1170274.4067 | 2557875.1647 | 1170282.1324 | 2557875.1647 | 1170282.1324
9 | 2557708.4371 | 1170264.9513 | 2557709.4688 | 1170264.6906 | 2557756.4545 | 1170267.0714 | 2557837.025 | 1170273.4183 | 2557841.3511 | 1170274.4067
10 | 2557672.4189 | 1170281.4054 | 2557685.3045 | 1170270.7977 | 2557708.4371 | 1170264.9513
11 | 2557672.4189 | 1170281.4054 | 2557666.0918 | 1170290.1541
12 | 2557672.4189 | 1170281.4054 | 2557667.7671 | 1170257.0951
13 | 2557654.3901 | 1170311.2263 | 2557662.2205 | 1170295.5071 | 2557666.0918 | 1170290.1541
14 | 2557661.1394 | 1170222.4587 | 2557667.7671 | 1170257.0951
15 | 2557654.3901 | 1170311.2263 | 2557651.6729 | 1170315.1366
16 | 2557657.1893 | 1170201.8157 | 2557661.1394 | 1170222.4587
17 | 2557645.7254 | 1170323.3528 | 2557646.3164 | 1170322.845 | 2557651.6729 | 1170315.1366
18 | 2557657.1893 | 1170201.8157 | 2557666.5892 | 1170195.9573 | 2557669.9414 | 1170191.7758
19 | 2557657.1893 | 1170201.8157 | 2557640.5644 | 1170127.3613
20 | 2557657.1893 | 1170201.8157 | 2557653.4402 | 1170201.7977 | 2557650.2572 | 1170199.5968 | 2557644.834 | 1170188.974 | 2557643.6593 | 1170187.4185
21 | 2557597.2329 | 1170175.2044 | 2557575.5943 | 1170170.8878
22 | 2557643.6593 | 1170187.4185 | 2557639.5898 | 1170182.0297 | 2557633.6778 | 1170179.0922 | 2557607.0769 | 1170177.1682 | 2557597.2329 | 1170175.2044
23 | 2557428.0868 | 1170299.5573 | 2557439.9239 | 1170306.0998
24 | 2557428.0868 | 1170299.5573 | 2557283.5876 | 1170483.3518
25 | 2557489.1926 | 1170325.8967 | 2557477.67 | 1170321.8947 | 2557452.1745 | 1170312.8709 | 2557439.9239 | 1170306.0998
26 | 2557283.5876 | 1170483.3518 | 2557273.2918 | 1170473.962 | 2557232.1287 | 1170444.2578
27 | 2557525.5675 | 1170338.5303 | 2557489.1926 | 1170325.8967
28 | 2557232.1287 | 1170444.2578 | 2557201.6412 | 1170422.2574 | 2557192.8349 | 1170408.4752
29 | 2557167.8863 | 1170369.4299 | 2557192.8349 | 1170408.4752
30 | 2557167.8863 | 1170369.4299 | 2557163.9526 | 1170363.2735 | 2557158.9655 | 1170352.9034
31 | 2557548.4804 | 1170340.3698 | 2557525.5675 | 1170338.5303 | 2557525.5675 | 1170338.5303
32 | 2557604.5901 | 1170358.6923 | 2557586.351 | 1170345.7813 | 2557579.391 | 1170342.8512 | 2557548.4804 | 1170340.3698
33 | 2557645.7254 | 1170323.3528 | 2557635.1156 | 1170332.4677
34 | 2557631.1198 | 1170335.9005 | 2557635.1156 | 1170332.4677
35 | 2557631.1198 | 1170335.9005 | 2557612.9596 | 1170351.502
36 | 2557604.5901 | 1170358.6923 | 2557612.9596 | 1170351.502
37 | 2557604.5901 | 1170358.6923 | 2557598.0732 | 1170372.3837
38 | 2557598.0732 | 1170372.3837 | 2557597.3003 | 1170374.0075 | 2557594.6879 | 1170381.5431
39 | 2557592.4719 | 1170388.742 | 2557594.6461 | 1170381.6636 | 2557594.6879 | 1170381.5431
40 | 2557592.4719 | 1170388.742 | 2557585.2316 | 1170412.3138
41 | 2557585.2316 | 1170412.3138 | 2557583.0622 | 1170419.3766 | 2557576.4863 | 1170442.2457
42 | 2557570.0254 | 1170464.7149 | 2557576.4863 | 1170442.2457
43 | 2557570.0254 | 1170464.7149 | 2557561.6775 | 1170493.7226 | 2557556.4776 | 1170515.6599 | 2557556.3729 | 1170527.8671 | 2557561.5199 | 1170539.4923 | 2557561.5199 | 1170539.4923
44 | 2557570.0254 | 1170464.7149 | 2557586.4996 | 1170470.3017
45 | 2557561.5199 | 1170539.4923 | 2557588.082 | 1170561.0044 | 2557598.2817 | 1170572.0157 | 2557601.0393 | 1170585.1605
46 | 2557601.0393 | 1170585.1605 | 2557601.7655 | 1170588.622 | 2557599.4856 | 1170601.5783 | 2557584.987 | 1170621.9694 | 2557577.8272 | 1170632.9148 | 2557566.2687 | 1170643.8913 | 2557560.5352 | 1170646.8467

## bus_geodata
| x | y | coords
0 | 2558047.6692 | 1170426.9552
1 | 2558050.0872 | 1170402.3125
2 | 2558052.891 | 1170443.2477
3 | 2558004.4751 | 1170366.1926
4 | 2557986.4829 | 1170350.5199
5 | 2558024.5496 | 1170339.0916
6 | 2557955.1372 | 1170323.2255
7 | 2557876.8858 | 1170282.7937
8 | 2557875.1647 | 1170282.1324
9 | 2557841.3511 | 1170274.4067
10 | 2557708.4371 | 1170264.9513
11 | 2557672.4189 | 1170281.4054
12 | 2557666.0918 | 1170290.1541
13 | 2557667.7671 | 1170257.0951
14 | 2557654.3901 | 1170311.2263
15 | 2557661.1394 | 1170222.4587
16 | 2557651.6729 | 1170315.1366
17 | 2557657.1893 | 1170201.8157
18 | 2557575.5943 | 1170170.8878
19 | 2557597.2329 | 1170175.2044
20 | 2557643.6593 | 1170187.4185
21 | 2557669.9414 | 1170191.7758
22 | 2557640.5644 | 1170127.3613
23 | 2557428.0868 | 1170299.5573
24 | 2557439.9239 | 1170306.0998
25 | 2557283.5876 | 1170483.3518
26 | 2557489.1926 | 1170325.8967
27 | 2557232.1287 | 1170444.2578
28 | 2557192.8349 | 1170408.4752
29 | 2557167.8863 | 1170369.4299
30 | 2557158.9655 | 1170352.9034
31 | 2557525.5675 | 1170338.5303
32 | 2557548.4804 | 1170340.3698
33 | 2557645.7254 | 1170323.3528
34 | 2557635.1156 | 1170332.4677
35 | 2557631.1198 | 1170335.9005
36 | 2557612.9596 | 1170351.502
37 | 2557604.5901 | 1170358.6923
38 | 2557598.0732 | 1170372.3837
39 | 2557594.6879 | 1170381.5431
40 | 2557592.4719 | 1170388.742
41 | 2557585.2316 | 1170412.3138
42 | 2557576.4863 | 1170442.2457
43 | 2557570.0254 | 1170464.7149
44 | 2557561.5199 | 1170539.4923
45 | 2557586.4996 | 1170470.3017
46 | 2557601.0393 | 1170585.1605
47 | 2557560.5352 | 1170646.8467
48 | 2557570.0254 | 1170464.7149

## line_std_types
| c_nf_per_km | r_ohm_per_km | x_ohm_per_km | max_i_ka | type | q_mm2 | alpha | voltage_rating
NAYY 4x50 SE | 210 | 0.642 | 0.083 | 0.142 | cs | 50 | 0.00403 | LV
NAYY 4x120 SE | 264 | 0.225 | 0.08 | 0.242 | cs | 120 | 0.00403 | LV
NAYY 4x150 SE | 261 | 0.208 | 0.08 | 0.27 | cs | 150 | 0.00403 | LV
NA2XS2Y 1x95 RM/25 12/20 kV | 216 | 0.313 | 0.132 | 0.252 | cs | 95 | 0.00403 | MV
NA2XS2Y 1x185 RM/25 12/20 kV | 273 | 0.161 | 0.117 | 0.362 | cs | 185 | 0.00403 | MV
NA2XS2Y 1x240 RM/25 12/20 kV | 304 | 0.122 | 0.112 | 0.421 | cs | 240 | 0.00403 | MV
NA2XS2Y 1x95 RM/25 6/10 kV | 315 | 0.313 | 0.123 | 0.249 | cs | 95 | 0.00403 | MV
NA2XS2Y 1x185 RM/25 6/10 kV | 406 | 0.161 | 0.11 | 0.358 | cs | 185 | 0.00403 | MV
NA2XS2Y 1x240 RM/25 6/10 kV | 456 | 0.122 | 0.105 | 0.416 | cs | 240 | 0.00403 | MV
NA2XS2Y 1x150 RM/25 12/20 kV | 250 | 0.206 | 0.116 | 0.319 | cs | 150 | 0.00403 | MV
NA2XS2Y 1x120 RM/25 12/20 kV | 230 | 0.253 | 0.119 | 0.283 | cs | 120 | 0.00403 | MV
NA2XS2Y 1x70 RM/25 12/20 kV | 190 | 0.443 | 0.132 | 0.22 | cs | 70 | 0.00403 | MV
NA2XS2Y 1x150 RM/25 6/10 kV | 360 | 0.206 | 0.11 | 0.315 | cs | 150 | 0.00403 | MV
NA2XS2Y 1x120 RM/25 6/10 kV | 340 | 0.253 | 0.113 | 0.28 | cs | 120 | 0.00403 | MV
NA2XS2Y 1x70 RM/25 6/10 kV | 280 | 0.443 | 0.123 | 0.217 | cs | 70 | 0.00403 | MV
N2XS(FL)2Y 1x120 RM/35 64/110 kV | 112 | 0.153 | 0.166 | 0.366 | cs | 120 | 0.00393 | HV
N2XS(FL)2Y 1x185 RM/35 64/110 kV | 125 | 0.099 | 0.156 | 0.457 | cs | 185 | 0.00393 | HV
N2XS(FL)2Y 1x240 RM/35 64/110 kV | 135 | 0.075 | 0.149 | 0.526 | cs | 240 | 0.00393 | HV
N2XS(FL)2Y 1x300 RM/35 64/110 kV | 144 | 0.06 | 0.144 | 0.588 | cs | 300 | 0.00393 | HV
15-AL1/3-ST1A 0.4 | 11 | 1.8769 | 0.35 | 0.105 | ol | 16 | 0.00403 | LV
24-AL1/4-ST1A 0.4 | 11.25 | 1.2012 | 0.335 | 0.14 | ol | 24 | 0.00403 | LV
48-AL1/8-ST1A 0.4 | 12.2 | 0.5939 | 0.3 | 0.21 | ol | 48 | 0.00403 | LV
94-AL1/15-ST1A 0.4 | 13.2 | 0.306 | 0.29 | 0.35 | ol | 94 | 0.00403 | LV
34-AL1/6-ST1A 10.0 | 9.7 | 0.8342 | 0.36 | 0.17 | ol | 34 | 0.00403 | MV
48-AL1/8-ST1A 10.0 | 10.1 | 0.5939 | 0.35 | 0.21 | ol | 48 | 0.00403 | MV
70-AL1/11-ST1A 10.0 | 10.4 | 0.4132 | 0.339 | 0.29 | ol | 70 | 0.00403 | MV
94-AL1/15-ST1A 10.0 | 10.75 | 0.306 | 0.33 | 0.35 | ol | 94 | 0.00403 | MV
122-AL1/20-ST1A 10.0 | 11.1 | 0.2376 | 0.323 | 0.41 | ol | 122 | 0.00403 | MV
149-AL1/24-ST1A 10.0 | 11.25 | 0.194 | 0.315 | 0.47 | ol | 149 | 0.00403 | MV
34-AL1/6-ST1A 20.0 | 9.15 | 0.8342 | 0.382 | 0.17 | ol | 34 | 0.00403 | MV
48-AL1/8-ST1A 20.0 | 9.5 | 0.5939 | 0.372 | 0.21 | ol | 48 | 0.00403 | MV
70-AL1/11-ST1A 20.0 | 9.7 | 0.4132 | 0.36 | 0.29 | ol | 70 | 0.00403 | MV
94-AL1/15-ST1A 20.0 | 10 | 0.306 | 0.35 | 0.35 | ol | 94 | 0.00403 | MV
122-AL1/20-ST1A 20.0 | 10.3 | 0.2376 | 0.344 | 0.41 | ol | 122 | 0.00403 | MV
149-AL1/24-ST1A 20.0 | 10.5 | 0.194 | 0.337 | 0.47 | ol | 149 | 0.00403 | MV
184-AL1/30-ST1A 20.0 | 10.75 | 0.1571 | 0.33 | 0.535 | ol | 184 | 0.00403 | MV
243-AL1/39-ST1A 20.0 | 11 | 0.1188 | 0.32 | 0.645 | ol | 243 | 0.00403 | MV
48-AL1/8-ST1A 110.0 | 8 | 0.5939 | 0.46 | 0.21 | ol | 48 | 0.00403 | HV
70-AL1/11-ST1A 110.0 | 8.4 | 0.4132 | 0.45 | 0.29 | ol | 70 | 0.00403 | HV
94-AL1/15-ST1A 110.0 | 8.65 | 0.306 | 0.44 | 0.35 | ol | 94 | 0.00403 | HV
122-AL1/20-ST1A 110.0 | 8.5 | 0.2376 | 0.43 | 0.41 | ol | 122 | 0.00403 | HV
149-AL1/24-ST1A 110.0 | 8.75 | 0.194 | 0.41 | 0.47 | ol | 149 | 0.00403 | HV
184-AL1/30-ST1A 110.0 | 8.8 | 0.1571 | 0.4 | 0.535 | ol | 184 | 0.00403 | HV
243-AL1/39-ST1A 110.0 | 9 | 0.1188 | 0.39 | 0.645 | ol | 243 | 0.00403 | HV
305-AL1/39-ST1A 110.0 | 9.2 | 0.0949 | 0.38 | 0.74 | ol | 305 | 0.00403 | HV
490-AL1/64-ST1A 110.0 | 9.75 | 0.059 | 0.37 | 0.96 | ol | 490 | 0.00403 | HV
679-AL1/86-ST1A 110.0 | 9.95 | 0.042 | 0.36 | 1.15 | ol | 679 | 0.00403 | HV
490-AL1/64-ST1A 220.0 | 10 | 0.059 | 0.285 | 0.96 | ol | 490 | 0.00403 | HV
679-AL1/86-ST1A 220.0 | 11.7 | 0.042 | 0.275 | 1.15 | ol | 679 | 0.00403 | HV
490-AL1/64-ST1A 380.0 | 11 | 0.059 | 0.253 | 0.96 | ol | 490 | 0.00403 | HV
679-AL1/86-ST1A 380.0 | 14.6 | 0.042 | 0.25 | 1.15 | ol | 679 | 0.00403 | HV

## trafo_std_types
| i0_percent | pfe_kw | vkr_percent | sn_mva | vn_lv_kv | vn_hv_kv | vk_percent | shift_degree | vector_group | tap_side | tap_neutral | tap_min | tap_max | tap_step_degree | tap_step_percent | tap_phase_shifter
160 MVA 380/110 kV | 0.06 | 60 | 0.25 | 160 | 110 | 380 | 12.2 | 0 | Yy0 | hv | 0 | -9 | 9 | 0 | 1.5 | FALSE
100 MVA 220/110 kV | 0.06 | 55 | 0.26 | 100 | 110 | 220 | 12 | 0 | Yy0 | hv | 0 | -9 | 9 | 0 | 1.5 | FALSE
63 MVA 110/20 kV | 0.04 | 22 | 0.32 | 63 | 20 | 110 | 18 | 150 | YNd5 | hv | 0 | -9 | 9 | 0 | 1.5 | FALSE
40 MVA 110/20 kV | 0.05 | 18 | 0.34 | 40 | 20 | 110 | 16.2 | 150 | YNd5 | hv | 0 | -9 | 9 | 0 | 1.5 | FALSE
25 MVA 110/20 kV | 0.07 | 14 | 0.41 | 25 | 20 | 110 | 12 | 150 | YNd5 | hv | 0 | -9 | 9 | 0 | 1.5 | FALSE
63 MVA 110/10 kV | 0.04 | 22 | 0.32 | 63 | 10 | 110 | 18 | 150 | YNd5 | hv | 0 | -9 | 9 | 0 | 1.5 | FALSE
40 MVA 110/10 kV | 0.05 | 18 | 0.34 | 40 | 10 | 110 | 16.2 | 150 | YNd5 | hv | 0 | -9 | 9 | 0 | 1.5 | FALSE
25 MVA 110/10 kV | 0.07 | 14 | 0.41 | 25 | 10 | 110 | 12 | 150 | YNd5 | hv | 0 | -9 | 9 | 0 | 1.5 | FALSE
0.25 MVA 20/0.4 kV | 0.32 | 0.8 | 1.44 | 0.25 | 0.4 | 20 | 6 | 150 | Yzn5 | hv | 0 | -2 | 2 | 0 | 2.5 | FALSE
0.4 MVA 20/0.4 kV | 0.3375 | 1.35 | 1.425 | 0.4 | 0.4 | 20 | 6 | 150 | Dyn5 | hv | 0 | -2 | 2 | 0 | 2.5 | FALSE
0.63 MVA 20/0.4 kV | 0.2619 | 1.65 | 1.206 | 0.63 | 0.4 | 20 | 6 | 150 | Dyn5 | hv | 0 | -2 | 2 | 0 | 2.5 | FALSE
0.25 MVA 10/0.4 kV | 0.24 | 0.6 | 1.2 | 0.25 | 0.4 | 10 | 4 | 150 | Dyn5 | hv | 0 | -2 | 2 | 0 | 2.5 | FALSE
0.4 MVA 10/0.4 kV | 0.2375 | 0.95 | 1.325 | 0.4 | 0.4 | 10 | 4 | 150 | Dyn5 | hv | 0 | -2 | 2 | 0 | 2.5 | FALSE
0.63 MVA 10/0.4 kV | 0.1873 | 1.18 | 1.0794 | 0.63 | 0.4 | 10 | 4 | 150 | Dyn5 | hv | 0 | -2 | 2 | 0 | 2.5 | FALSE

## trafo3w_std_types
| sn_hv_mva | sn_mv_mva | sn_lv_mva | vn_hv_kv | vn_mv_kv | vn_lv_kv | vk_hv_percent | vk_mv_percent | vk_lv_percent | vkr_hv_percent | vkr_mv_percent | vkr_lv_percent | pfe_kw | i0_percent | shift_mv_degree | shift_lv_degree | vector_group | tap_side | tap_neutral | tap_min | tap_max | tap_step_percent
63/25/38 MVA 110/20/10 kV | 63 | 25 | 38 | 110 | 20 | 10 | 10.4 | 10.4 | 10.4 | 0.28 | 0.32 | 0.35 | 35 | 0.89 | 0 | 0 | YN0yn0yn0 | hv | 0 | -10 | 10 | 1.2
63/25/38 MVA 110/10/10 kV | 63 | 25 | 38 | 110 | 10 | 10 | 10.4 | 10.4 | 10.4 | 0.28 | 0.32 | 0.35 | 35 | 0.89 | 0 | 0 | YN0yn0yn0 | hv | 0 | -10 | 10 | 1.2

## fuse_std_types
| fuse_type | i_rated_a | t_avg | t_min | t_total | x_avg | x_min | x_total
HV 100A | HV 100A | 100 | 0 | [10.0, 3.64, 0.854, 0.281, 0.1, 0.0531, 0.022, 0.01] | [10.0, 4.267, 1.21, 0.403, 0.1, 0.058, 0.022, 0.01] | 0 | [300.0, 350.0, 450.0, 550.0, 700.0, 850.0, 1200.0, 1752.0] | [600.0, 700.0, 900.0, 1150.0, 1665.0, 2000.0, 3000.0, 4313.0]
HV 10A | HV 10A | 10 | 0 | [10.0, 1675.0, 0.344, 0.156, 0.1, 0.0417, 0.0171, 0.01] | [10.0, 1.3, 0.3, 0.155, 0.1, 0.0555, 0.023, 0.01] | 0 | [30.0, 32.0, 35.0, 37.0, 39.0, 50.0, 70.0, 88.0] | [60.0, 70.0, 80.0, 87.0, 94.0, 110.0, 150.0, 216.0]
HV 125A | HV 125A | 125 | 0 | [10.0, 1.82, 0.344, 0.1, 0.0467, 0.0269, 0.01] | [10.0, 2.478, 0.426, 0.1, 0.0427, 0.0211, 0.01] | 0 | [375.0, 500.0, 700.0, 925.0, 1200.0, 1500.0, 2341.0] | [750.0, 1000.0, 1500.0, 2200.0, 3000.0, 4000.0, 5765.0]
HV 160A | HV 160A | 160 | 0 | [10.0, 4.15, 1.03, 0.198, 0.1, 0.051, 0.0172, 0.01] | [10.0, 2.3, 0.734, 0.274, 0.1, 0.046, 0.0177, 0.01] | 0 | [480.0, 550.0, 700.0, 1000.0, 1260.0, 1600.0, 2500.0, 3227.0] | [960.0, 1300.0, 1700.0, 2200.0, 2996.0, 4000.0, 6000.0, 7946.0]
HV 16A | HV 16A | 16 | 0 | [10.0, 0.352, 0.164, 0.1, 0.0649, 0.0342, 0.01] | [10.0, 2.34, 0.722, 0.181, 0.1, 0.055, 0.0296, 0.01] | 0 | [48.0, 60.0, 65.0, 71.0, 80.0, 100.0, 162.0] | [96.0, 110.0, 125.0, 150.0, 168.0, 200.0, 250.0, 398.0]
HV 200A | HV 200A | 200 | 0 | [10.0, 4.267, 1.21, 0.403, 0.1, 0.058, 0.022, 0.01] | [10.0, 3.73, 1.654, 0.328, 0.1, 0.0531, 0.019, 0.01] | 0 | [600.0, 700.0, 900.0, 1150.0, 1665.0, 2000.0, 3000.0, 4313.0] | [1200.0, 1500.0, 1800.0, 2700.0, 3960.0, 5000.0, 7500.0, 10620.0]
HV 20A | HV 20A | 20 | 0 | [10.0, 1.3, 0.3, 0.155, 0.1, 0.0555, 0.023, 0.01] | [10.0, 1.3, 0.161, 0.1, 0.0611, 0.0399, 0.0141, 0.01] | 0 | [60.0, 70.0, 80.0, 87.0, 94.0, 110.0, 150.0, 216.0] | [120.0, 150.0, 200.0, 223.0, 260.0, 300.0, 450.0, 532.0]
HV 25A | HV 25A | 25 | 0 | [10.0, 2.512, 0.833, 0.299, 0.1, 0.0372, 0.0223, 0.01] | [10.0, 3.125, 0.597, 0.198, 0.1, 0.0378, 0.022, 0.01] | 0 | [75.0, 82.0, 90.0, 100.0, 124.0, 170.0, 200.0, 289.0] | [150.0, 170.0, 210.0, 250.0, 294.0, 400.0, 500.0, 711.0]
HV 31.5A | HV 31.5A | 31.5 | 0 | [10.0, 2.34, 0.722, 0.181, 0.1, 0.055, 0.0296, 0.01] | [10.0, 2.84, 0.368, 0.164, 0.1, 0.0621, 0.0378, 0.0195, 0.01] | 0 | [95.0, 110.0, 125.0, 150.0, 165.0, 200.0, 250.0, 390.0] | [189.0, 220.0, 300.0, 350.0, 393.0, 450.0, 530.0, 700.0, 960.0]
HV 40A | HV 40A | 40 | 0 | [10.0, 1.3, 0.161, 0.1, 0.0611, 0.0399, 0.0141, 0.01] | [10.0, 2.05, 0.369, 0.198, 0.1, 0.051, 0.0298, 0.01] | 0 | [120.0, 150.0, 200.0, 223.0, 260.0, 300.0, 450.0, 532.0] | [240.0, 300.0, 400.0, 450.0, 530.0, 650.0, 800.0, 1311.0]
HV 50A | HV 50A | 50 | 0 | [10.0, 3.215, 0.597, 0.198, 0.1, 0.0378, 0.022, 0.01] | [10.0, 3.64, 0.854, 0.281, 0.1, 0.0531, 0.022, 0.01] | 0 | [150.0, 170.0, 210.0, 250.0, 294.0, 400.0, 500.0, 711.0] | [300.0, 350.0, 450.0, 550.0, 700.0, 850.0, 1200.0, 1752.0]
HV 6.3A | HV 6.3A | 6.3 | 0 | [10.0, 1.39, 0.344, 0.168, 0.1, 0.056, 0.0263, 0.01] | [10.0, 1.711, 0.516, 0.198, 0.1, 0.0634, 0.0303, 0.01] | 0 | [19.0, 19.5, 20.4, 20.8, 22.0, 25.0, 32.0, 48.0] | [38.0, 40.0, 43.0, 48.0, 53.0, 60.0, 75.0, 118.0]
HV 63A | HV 63A | 63 | 0 | [10.0, 2.84, 0.368, 0.164, 0.1, 0.0621, 0.0378, 0.0195, 0.01] | [10.0, 1.82, 0.344, 0.1, 0.0467, 0.0269, 0.01] | 0 | [189.0, 220.0, 300.0, 350.0, 393.0, 450.0, 530.0, 700.0, 961.0] | [378.0, 500.0, 700.0, 934.0, 1200.0, 1500.0, 2366.0]
HV 80A | HV 80A | 80 | 0 | [10.0, 2.05, 0.369, 0.198, 0.1, 0.051, 0.0298, 0.01] | [10.0, 4.15, 1.03, 0.198, 0.1, 0.051, 0.0172, 0.01] | 0 | [240.0, 300.0, 400.0, 450.0, 530.0, 650.0, 800.0, 1311.0] | [480.0, 550.0, 700.0, 1000.0, 1260.0, 1600.0, 2500.0, 3227.0]
Siemens NH-1-100 | Siemens NH-1-100 | 100 | [5400.0, 2000.0, 400.0, 20.0, 1.0, 0.2, 0.012, 0.004] | 0 | 0 | [150.0, 190.0, 250.0, 430.0, 900.0, 1250.0, 2700.0, 3600.0] | 0 | 0
Siemens NH-1-125 | Siemens NH-1-125 | 125 | [4800.0, 120.0, 7.0, 0.1, 0.004] | 0 | 0 | [180.0, 400.0, 740.0, 2000.0, 4250.0] | 0 | 0
Siemens NH-1-16 | Siemens NH-1-16 | 16 | [4000.0, 400.0, 2.0, 0.1, 0.04, 0.01] | 0 | 0 | [26.0, 35.0, 75.0, 150.0, 200.0, 300.0] | 0 | 0
Siemens NH-1-160 | Siemens NH-1-160 | 160 | [4800.0, 120.0, 7.0, 0.1, 0.004] | 0 | 0 | [210.0, 500.0, 900.0, 2300.0, 5000.0] | 0 | 0
Siemens NH-1-25 | Siemens NH-1-25 | 25 | [4000.0, 1000.0, 10.0, 0.2, 0.02, 0.01] | 0 | 0 | [40.0, 50.0, 100.0, 210.0, 400.0, 500.0] | 0 | 0
Siemens NH-1-50 | Siemens NH-1-50 | 50 | [4000.0, 40.0, 4.0, 1.0, 0.02, 0.01] | 0 | 0 | [86.0, 200.0, 300.0, 400.0, 1000.0, 1280.0] | 0 | 0
Siemens NH-1-63 | Siemens NH-1-63 | 63 | [4000.0, 100.0, 10.0, 2.0, 0.04, 0.01] | 0 | 0 | [100.0, 200.0, 300.0, 400.0, 1000.0, 1500.0] | 0 | 0
Siemens NH-1-80 | Siemens NH-1-80 | 80 | [4800.0, 120.0, 7.0, 0.1, 0.01] | 0 | 0 | [150.58, 250.0, 450.0, 1150.0, 2470.0] | 0 | 0
Siemens NH-2-1000 | Siemens NH-2-1000 | 1000 | [4800.0, 120.0, 7.0, 0.1, 0.004] | 0 | 0 | [1900.0, 3500.0, 8400.0, 24000.0, 52000.0] | 0 | 0
Siemens NH-2-200 | Siemens NH-2-200 | 200 | [4800.0, 120.0, 7.0, 0.1, 0.004] | 0 | 0 | [280.0, 650.0, 1200.0, 3000.0, 7000.0] | 0 | 0
Siemens NH-2-224 | Siemens NH-2-224 | 224 | [4800.0, 120.0, 7.0, 0.2, 0.04, 0.004] | 0 | 0 | [400.0, 750.0, 1453.0, 3025.0, 4315.0, 7600.0] | 0 | 0
Siemens NH-2-250 | Siemens NH-2-250 | 250 | [4800.0, 120.0, 7.0, 0.1, 0.004] | 0 | 0 | [450.0, 800.0, 1650.0, 4000.0, 8500.0] | 0 | 0
Siemens NH-2-315 | Siemens NH-2-315 | 315 | [4800.0, 120.0, 7.0, 0.1, 0.004] | 0 | 0 | [550.0, 920.0, 1900.0, 5000.0, 11000.0] | 0 | 0
Siemens NH-2-355 | Siemens NH-2-355 | 355 | [4800.0, 120.0, 6.0, 0.1, 0.004] | 0 | 0 | [650.0, 1116.27, 2350.0, 5840.0, 12790.0] | 0 | 0
Siemens NH-2-400 | Siemens NH-2-400 | 400 | [4800.0, 120.0, 7.0, 0.1, 0.004] | 0 | 0 | [720.0, 1350.0, 2800.0, 6500.0, 15000.0] | 0 | 0
Siemens NH-2-425 | Siemens NH-2-425 | 425 | [4800.0, 120.0, 7.0, 0.1, 0.004] | 0 | 0 | [850.0, 1500.0, 3050.0, 7500.0, 16500.0] | 0 | 0
Siemens NH-2-630 | Siemens NH-2-630 | 630 | [4800.0, 120.0, 7.0, 0.1, 0.004] | 0 | 0 | [1200.0, 2000.0, 4800.0, 12000.0, 26000.0] | 0 | 0

## res_bus
| vm_pu | va_degree | p_mw | q_mvar
0 | 0.98372 | -0.11436 | 0.0015857 | 0.00039742
1 | 0.98407 | -0.11189 | 0 | 0
2 | 0.98354 | -0.11566 | 0.0073443 | 0.0018406
3 | 0.98482 | -0.10652 | 0.00055237 | 0.00013844
4 | 0.98515 | -0.10419 | 0 | 0
5 | 0.98512 | -0.10441 | 0.00050311 | 0.00012609
6 | 0.98575 | -0.099923 | 0 | 0
7 | 0.98703 | -0.090844 | 0.00096049 | 0.00024072
8 | 0.98706 | -0.090637 | 0.00029266 | 7.3348e-05
9 | 0.98763 | -0.086635 | 0.00099666 | 0.00024979
10 | 0.98999 | -0.069927 | 0.0015615 | 0.00039134
11 | 0.9908 | -0.064215 | 0 | 0
12 | 0.9911 | -0.062094 | 0.0013227 | 0.00033151
13 | 0.9906 | -0.065596 | 0.00080795 | 0.00020249
14 | 0.99182 | -0.057025 | 0 | 0
15 | 0.99037 | -0.067272 | 0.00037123 | 9.3038e-05
16 | 0.99196 | -0.056027 | 0.00015786 | 3.9563e-05
17 | 0.99024 | -0.068192 | 0 | 0
18 | 0.98992 | -0.070438 | 0.0017183 | 0.00043064
19 | 0.98997 | -0.070052 | 0.00061023 | 0.00015294
20 | 0.99014 | -0.068863 | 0.00072834 | 0.00018254
21 | 0.99023 | -0.068244 | 0.00031055 | 7.7832e-05
22 | 0.99014 | -0.068905 | 0.00091427 | 0.00022914
23 | 0.9846 | -0.10744 | 0 | 0
24 | 0.98509 | -0.10401 | 0.0045915 | 0.0011507
25 | 0.97617 | -0.16736 | 0.0063407 | 0.0015891
26 | 0.98737 | -0.088008 | 0.0051767 | 0.0012974
27 | 0.97443 | -0.1798 | 0.0048271 | 0.0012098
28 | 0.97337 | -0.18746 | 0.00058799 | 0.00014736
29 | 0.97249 | -0.19376 | 0.011842 | 0.0029679
30 | 0.97246 | -0.19397 | 0.0010544 | 0.00026427
31 | 0.9893 | -0.074447 | 0.001951 | 0.00048897
32 | 0.99052 | -0.065921 | 0.0042372 | 0.0010619
33 | 0.99226 | -0.053881 | 0.00092714 | 0.00023236
34 | 0.9927 | -0.050799 | 0.0023423 | 0.00058702
35 | 0.99288 | -0.049515 | 0.00037471 | 9.3912e-05
36 | 0.99372 | -0.04359 | 0.00039895 | 9.9987e-05
37 | 0.99412 | -0.040818 | 0 | 0
38 | 0.99556 | -0.030798 | 0.0062176 | 0.0015583
39 | 0.99657 | -0.023743 | 0.0016638 | 0.00041699
40 | 0.99737 | -0.018191 | 0.00030329 | 7.6011e-05
41 | 1 | 0 | -0.096528 | -0.024135
42 | 0.99907 | -0.0065225 | 0.0017191 | 0.00043085
43 | 0.99842 | -0.011018 | 0 | 0
44 | 0.99662 | -0.023674 | 0.0054476 | 0.0013653
45 | 0.99835 | -0.011533 | 0.0029592 | 0.00074165
46 | 0.99565 | -0.030474 | 0.0022694 | 0.00056877
47 | 0.99471 | -0.0371 | 0.0085159 | 0.0021343
48 | 0.99998 | 149.9947 | 0 | 0

## res_line
| p_from_mw | q_from_mvar | p_to_mw | q_to_mvar | pl_mw | ql_mvar | i_from_ka | i_to_ka | i_ka | vm_from_pu | va_from_degree | vm_to_pu | va_to_degree | loading_percent
0 | -0.0089313 | -0.0022384 | 0.0089344 | 0.0022392 | 3.0588e-06 | 8.3535e-07 | 0.01351 | 0.01351 | 0.01351 | 0.98372 | -0.11436 | 0.98407 | -0.11189 | 5.0036
1 | 0.0073456 | 0.0018409 | -0.0073443 | -0.0018406 | 1.3181e-06 | 2.8978e-07 | 0.011111 | 0.011111 | 0.011111 | 0.98372 | -0.11436 | 0.98354 | -0.11566 | 4.1153
2 | -0.0089344 | -0.0022392 | 0.008941 | 0.002241 | 6.6414e-06 | 1.8129e-06 | 0.01351 | 0.013509 | 0.01351 | 0.98407 | -0.11189 | 0.98482 | -0.10652 | 5.0036
3 | -0.0094934 | -0.0023794 | 0.0094964 | 0.0023803 | 3.0635e-06 | 8.7455e-07 | 0.014344 | 0.014344 | 0.014344 | 0.98482 | -0.10652 | 0.98515 | -0.10419 | 5.3126
4 | 0.00050312 | 0.00012555 | -0.00050311 | -0.00012609 | 1.5398e-08 | -5.3826e-07 | 0.00075975 | 0.00075994 | 0.00075994 | 0.98515 | -0.10419 | 0.98512 | -0.10441 | 0.28146
5 | -0.0099996 | -0.0025059 | 0.010005 | 0.0025076 | 5.9074e-06 | 1.7433e-06 | 0.015104 | 0.015104 | 0.015104 | 0.98515 | -0.10419 | 0.98575 | -0.099923 | 5.594
6 | -0.010005 | -0.0025076 | 0.010018 | 0.0025113 | 1.2587e-05 | 3.7123e-06 | 0.015104 | 0.015103 | 0.015104 | 0.98575 | -0.099923 | 0.98703 | -0.090844 | 5.5939
7 | -0.010979 | -0.002752 | 0.010979 | 0.0027521 | 3.1517e-07 | 9.7654e-08 | 0.016551 | 0.016551 | 0.016551 | 0.98703 | -0.090844 | 0.98706 | -0.090637 | 6.13
8 | -0.011272 | -0.0028255 | 0.011278 | 0.0028275 | 6.2492e-06 | 1.96e-06 | 0.016992 | 0.016992 | 0.016992 | 0.98706 | -0.090637 | 0.98763 | -0.086635 | 6.2934
9 | -0.012274 | -0.0030772 | 0.012303 | 0.0030865 | 2.8462e-05 | 9.2363e-06 | 0.018494 | 0.018493 | 0.018494 | 0.98763 | -0.086635 | 0.98999 | -0.069927 | 6.8495
10 | -0.013864 | -0.0034778 | 0.013875 | 0.0034815 | 1.0989e-05 | 3.7049e-06 | 0.02084 | 0.02084 | 0.02084 | 0.98999 | -0.069927 | 0.9908 | -0.064215 | 7.7186
11 | -0.01934 | -0.004848 | 0.019345 | 0.0048501 | 5.6838e-06 | 2.047e-06 | 0.029045 | 0.029045 | 0.029045 | 0.9908 | -0.064215 | 0.9911 | -0.062094 | 10.7576
12 | 0.0054643 | 0.0013665 | -0.0054633 | -0.0013664 | 1.0399e-06 | 8.1262e-08 | 0.0082055 | 0.0082056 | 0.0082056 | 0.9908 | -0.064215 | 0.9906 | -0.065596 | 3.0391
13 | -0.020668 | -0.0051816 | 0.020683 | 0.0051869 | 1.4522e-05 | 5.2736e-06 | 0.031031 | 0.031031 | 0.031031 | 0.9911 | -0.062094 | 0.99182 | -0.057025 | 11.4931
14 | 0.0046554 | 0.001164 | -0.0046543 | -0.001164 | 1.0758e-06 | -4.0114e-08 | 0.006992 | 0.0069921 | 0.0069921 | 0.9906 | -0.065596 | 0.99037 | -0.067272 | 2.5897
15 | -0.020683 | -0.0051869 | 0.020686 | 0.0051879 | 2.8612e-06 | 1.039e-06 | 0.031031 | 0.031031 | 0.031031 | 0.99182 | -0.057025 | 0.99196 | -0.056027 | 11.493
16 | 0.0042831 | 0.001071 | -0.0042825 | -0.001071 | 5.4298e-07 | -6.1574e-08 | 0.0064344 | 0.0064345 | 0.0064345 | 0.99037 | -0.067272 | 0.99024 | -0.068192 | 2.3831
17 | -0.020843 | -0.0052275 | 0.02085 | 0.0052297 | 6.202e-06 | 2.2541e-06 | 0.031268 | 0.031268 | 0.031268 | 0.99196 | -0.056027 | 0.99226 | -0.053881 | 11.5807
18 | 0.00031056 | 7.7622e-05 | -0.00031055 | -7.7832e-05 | 2.2331e-09 | -2.1057e-07 | 0.00046659 | 0.00046667 | 0.00046667 | 0.99024 | -0.068192 | 0.99023 | -0.068244 | 0.17284
19 | 0.00091436 | 0.00022819 | -0.00091427 | -0.00022914 | 8.9848e-08 | -9.4674e-07 | 0.0013737 | 0.001374 | 0.001374 | 0.99024 | -0.068192 | 0.99014 | -0.068905 | 0.50889
20 | 0.0030576 | 0.0007652 | -0.0030573 | -0.00076537 | 2.8311e-07 | -1.6761e-07 | 0.0045942 | 0.0045943 | 0.0045943 | 0.99024 | -0.068192 | 0.99014 | -0.068863 | 1.7016
21 | -0.0017183 | -0.00043064 | 0.0017184 | 0.00043039 | 9.1847e-08 | -2.4836e-07 | 0.0025828 | 0.0025827 | 0.0025828 | 0.98992 | -0.070438 | 0.98997 | -0.070052 | 0.95661
22 | -0.0023286 | -0.00058333 | 0.002329 | 0.00058283 | 3.8265e-07 | -4.9662e-07 | 0.0035 | 0.0034997 | 0.0035 | 0.98997 | -0.070052 | 0.99014 | -0.068863 | 1.2963
23 | -0.024917 | -0.0062749 | 0.024929 | 0.0062793 | 1.1974e-05 | 4.4332e-06 | 0.037667 | 0.037667 | 0.037667 | 0.9846 | -0.10744 | 0.98509 | -0.10401 | 13.9507
24 | 0.024917 | 0.0062749 | -0.02471 | -0.0061982 | 0.00020699 | 7.6664e-05 | 0.037667 | 0.037668 | 0.037668 | 0.9846 | -0.10744 | 0.97617 | -0.16736 | 13.9511
25 | -0.02952 | -0.00743 | 0.029586 | 0.0074548 | 6.6091e-05 | 2.474e-05 | 0.044602 | 0.044602 | 0.044602 | 0.98509 | -0.10401 | 0.98737 | -0.088008 | 16.5194
26 | 0.018369 | 0.0046091 | -0.018337 | -0.0045977 | 3.1657e-05 | 1.1368e-05 | 0.028003 | 0.028003 | 0.028003 | 0.97617 | -0.16736 | 0.97443 | -0.1798 | 10.3714
27 | -0.034763 | -0.0087522 | 0.034829 | 0.0087771 | 6.5984e-05 | 2.4885e-05 | 0.052404 | 0.052404 | 0.052404 | 0.98737 | -0.088008 | 0.9893 | -0.074447 | 19.4088
28 | 0.01351 | 0.0033879 | -0.013496 | -0.0033831 | 1.4331e-05 | 4.8404e-06 | 0.020632 | 0.020632 | 0.020632 | 0.97443 | -0.1798 | 0.97337 | -0.18746 | 7.6414
29 | 0.012908 | 0.0032357 | -0.012897 | -0.003232 | 1.1259e-05 | 3.7548e-06 | 0.019733 | 0.019733 | 0.019733 | 0.97337 | -0.18746 | 0.97249 | -0.19376 | 7.3086
30 | 0.0010545 | 0.00026405 | -0.0010544 | -0.00026427 | 3.0559e-08 | -2.2166e-07 | 0.0016134 | 0.0016135 | 0.0016135 | 0.97249 | -0.19376 | 0.97246 | -0.19397 | 0.59758
31 | -0.03678 | -0.009266 | 0.036824 | 0.0092826 | 4.3925e-05 | 1.6599e-05 | 0.055338 | 0.055338 | 0.055338 | 0.9893 | -0.074447 | 0.99052 | -0.065921 | 20.4956
32 | -0.041061 | -0.010345 | 0.041206 | 0.010399 | 0.0001447 | 5.4868e-05 | 0.061703 | 0.061703 | 0.061703 | 0.99052 | -0.065921 | 0.99412 | -0.040818 | 22.8531
33 | -0.021777 | -0.0054621 | 0.021786 | 0.0054655 | 9.3091e-06 | 3.3997e-06 | 0.032658 | 0.032658 | 0.032658 | 0.99226 | -0.053881 | 0.9927 | -0.050799 | 12.0957
34 | -0.024128 | -0.0060525 | 0.024133 | 0.0060541 | 4.3003e-06 | 1.5859e-06 | 0.036169 | 0.036169 | 0.036169 | 0.9927 | -0.050799 | 0.99288 | -0.049515 | 13.396
35 | -0.024507 | -0.006148 | 0.024527 | 0.0061555 | 2.0156e-05 | 7.4422e-06 | 0.036731 | 0.036731 | 0.036731 | 0.99288 | -0.049515 | 0.99372 | -0.04359 | 13.604
36 | -0.024926 | -0.0062554 | 0.024936 | 0.006259 | 9.5937e-06 | 3.5469e-06 | 0.037328 | 0.037328 | 0.037328 | 0.99372 | -0.04359 | 0.99412 | -0.040818 | 13.8252
37 | -0.066142 | -0.016658 | 0.066234 | 0.016694 | 9.2794e-05 | 3.5493e-05 | 0.099031 | 0.099031 | 0.099031 | 0.99412 | -0.040818 | 0.99556 | -0.030798 | 36.6782
38 | -0.072452 | -0.018252 | 0.072524 | 0.01828 | 7.1565e-05 | 2.7398e-05 | 0.10832 | 0.10832 | 0.10832 | 0.99556 | -0.030798 | 0.99657 | -0.023743 | 40.12
39 | -0.074187 | -0.018697 | 0.074245 | 0.018719 | 5.7711e-05 | 2.2098e-05 | 0.11081 | 0.11081 | 0.11081 | 0.99657 | -0.023743 | 0.99737 | -0.018191 | 41.0401
40 | -0.074548 | -0.018795 | 0.074739 | 0.018868 | 0.00019048 | 7.2937e-05 | 0.11126 | 0.11126 | 0.11126 | 0.99737 | -0.018191 | 1 | 0 | 41.2077
41 | 0.020989 | 0.005267 | -0.02097 | -0.0052601 | 1.8984e-05 | 6.8927e-06 | 0.031234 | 0.031234 | 0.031234 | 1 | 0 | 0.99907 | -0.0065225 | 11.5683
42 | 0.019251 | 0.0048292 | -0.019239 | -0.0048249 | 1.1995e-05 | 4.3075e-06 | 0.028674 | 0.028674 | 0.028674 | 0.99907 | -0.0065225 | 0.99842 | -0.011018 | 10.62
43 | 0.016279 | 0.0040834 | -0.016251 | -0.0040734 | 2.8526e-05 | 9.9579e-06 | 0.024263 | 0.024264 | 0.024264 | 0.99842 | -0.011018 | 0.99662 | -0.023674 | 8.9866
44 | 0.0029594 | 0.0007415 | -0.0029592 | -0.00074165 | 2.1116e-07 | -1.4627e-07 | 0.0044106 | 0.0044106 | 0.0044106 | 0.99842 | -0.011018 | 0.99835 | -0.011533 | 1.6336
45 | 0.010803 | 0.0027082 | -0.010793 | -0.0027051 | 1.0167e-05 | 3.0952e-06 | 0.01613 | 0.01613 | 0.01613 | 0.99662 | -0.023674 | 0.99565 | -0.030474 | 5.9743
46 | 0.0085237 | 0.0021363 | -0.0085159 | -0.0021343 | 7.8157e-06 | 2.0032e-06 | 0.012739 | 0.012739 | 0.012739 | 0.99565 | -0.030474 | 0.99471 | -0.0371 | 4.7182

## res_trafo
| p_hv_mw | q_hv_mvar | p_lv_mw | q_lv_mvar | pl_mw | ql_mvar | i_hv_ka | i_lv_ka | vm_hv_pu | va_hv_degree | vm_lv_pu | va_lv_degree | loading_percent
0 | 2.5187e-16 | 8.8016e-16 | 0.00079998 | 7.4552e-08 | 0.00079998 | 7.4552e-08 | 2.6429e-17 | 0.0011547 | 0.99998 | 149.9947 | 1 | 0 | 0.31999

## res_ext_grid
| p_mw | q_mvar
0 | 0.097623 | 0.024409

## res_load
| p_mw | q_mvar
0 | 0.0015857 | 0.00039742
1 | 0.0073443 | 0.0018406
2 | 0.00055237 | 0.00013844
3 | 0.00050311 | 0.00012609
4 | 0.00096049 | 0.00024072
5 | 0.00029266 | 7.3348e-05
6 | 0.00099666 | 0.00024979
7 | 0.0015615 | 0.00039134
8 | 0.0013227 | 0.00033151
9 | 0.00080795 | 0.00020249
10 | 0.00037123 | 9.3038e-05
11 | 0.00015786 | 3.9563e-05
12 | 0.0017183 | 0.00043064
13 | 0.00061023 | 0.00015294
14 | 0.00072834 | 0.00018254
15 | 0.00031055 | 7.7832e-05
16 | 0.00091427 | 0.00022914
17 | 0.0045915 | 0.0011507
18 | 0.0063407 | 0.0015891
19 | 0.0051767 | 0.0012974
20 | 0.0048271 | 0.0012098
21 | 0.00058799 | 0.00014736
22 | 0.011842 | 0.0029679
23 | 0.0010544 | 0.00026427
24 | 0.001951 | 0.00048897
25 | 0.0042372 | 0.0010619
26 | 0.00092714 | 0.00023236
27 | 0.0023423 | 0.00058702
28 | 0.00037471 | 9.3912e-05
29 | 0.00039895 | 9.9987e-05
30 | 0.0062176 | 0.0015583
31 | 0.0016638 | 0.00041699
32 | 0.00030329 | 7.6011e-05
33 | 0.0010949 | 0.00027442
34 | 0.0017191 | 0.00043085
35 | 0.0054476 | 0.0013653
36 | 0.0029592 | 0.00074165
37 | 0.0022694 | 0.00056877
38 | 0.0085159 | 0.0021343

## dtypes
| element | column | dtype
0 | bus | name | object
1 | bus | vn_kv | float64
2 | bus | type | object
3 | bus | zone | object
4 | bus | in_service | bool
5 | load | name | object
6 | load | bus | uint32
7 | load | p_mw | float64
8 | load | q_mvar | float64
9 | load | const_z_percent | float64
10 | load | const_i_percent | float64
11 | load | sn_mva | float64
12 | load | scaling | float64
13 | load | in_service | bool
14 | load | type | object
15 | ext_grid | name | object
16 | ext_grid | bus | uint32
17 | ext_grid | vm_pu | float64
18 | ext_grid | va_degree | float64
19 | ext_grid | slack_weight | float64
20 | ext_grid | in_service | bool
21 | line | name | object
22 | line | std_type | object
23 | line | from_bus | uint32
24 | line | to_bus | uint32
25 | line | length_km | float64
26 | line | r_ohm_per_km | float64
27 | line | x_ohm_per_km | float64
28 | line | c_nf_per_km | float64
29 | line | g_us_per_km | float64
30 | line | max_i_ka | float64
31 | line | df | float64
32 | line | parallel | uint32
33 | line | type | object
34 | line | in_service | bool
35 | trafo | name | object
36 | trafo | std_type | object
37 | trafo | hv_bus | uint32
38 | trafo | lv_bus | uint32
39 | trafo | sn_mva | float64
40 | trafo | vn_hv_kv | float64
41 | trafo | vn_lv_kv | float64
42 | trafo | vk_percent | float64
43 | trafo | vkr_percent | float64
44 | trafo | pfe_kw | float64
45 | trafo | i0_percent | float64
46 | trafo | shift_degree | float64
47 | trafo | tap_side | object
48 | trafo | tap_neutral | int32
49 | trafo | tap_min | int32
50 | trafo | tap_max | int32
51 | trafo | tap_step_percent | float64
52 | trafo | tap_step_degree | float64
53 | trafo | tap_pos | int32
54 | trafo | tap_phase_shifter | bool
55 | trafo | parallel | uint32
56 | trafo | df | float64
57 | trafo | in_service | bool
58 | line_geodata | coords | object
59 | bus_geodata | x | float64
60 | bus_geodata | y | float64
61 | bus_geodata | coords | object
62 | res_bus | vm_pu | float64
63 | res_bus | va_degree | float64
64 | res_bus | p_mw | float64
65 | res_bus | q_mvar | float64
66 | res_line | p_from_mw | float64
67 | res_line | q_from_mvar | float64
68 | res_line | p_to_mw | float64
69 | res_line | q_to_mvar | float64
70 | res_line | pl_mw | float64
71 | res_line | ql_mvar | float64
72 | res_line | i_from_ka | float64
73 | res_line | i_to_ka | float64
74 | res_line | i_ka | float64
75 | res_line | vm_from_pu | float64
76 | res_line | va_from_degree | float64
77 | res_line | vm_to_pu | float64
78 | res_line | va_to_degree | float64
79 | res_line | loading_percent | float64
80 | res_trafo | p_hv_mw | float64
81 | res_trafo | q_hv_mvar | float64
82 | res_trafo | p_lv_mw | float64
83 | res_trafo | q_lv_mvar | float64
84 | res_trafo | pl_mw | float64
85 | res_trafo | ql_mvar | float64
86 | res_trafo | i_hv_ka | float64
87 | res_trafo | i_lv_ka | float64
88 | res_trafo | vm_hv_pu | float64
89 | res_trafo | va_hv_degree | float64
90 | res_trafo | vm_lv_pu | float64
91 | res_trafo | va_lv_degree | float64
92 | res_trafo | loading_percent | float64
93 | res_ext_grid | p_mw | float64
94 | res_ext_grid | q_mvar | float64
95 | res_load | p_mw | float64
96 | res_load | q_mvar | float64

## parameters
| version | format_version | converged | OPF_converged | name | f_hz | sn_mva
0 | 2.14.6 | 2.14.0 | TRUE | FALSE |  | 50 | 1