## bus
| name | vn_kv | type | zone | in_service
0 | bus_LV_2067-2_0_3_node_0 | 0.4 | n |  | TRUE
1 | bus_LV_2067-2_0_3_node_1 | 0.4 | n |  | TRUE
2 | bus_LV_2067-2_0_3_node_2 | 0.4 | n |  | TRUE
3 | bus_LV_2067-2_0_3_node_3 | 0.4 | n |  | TRUE
4 | bus_LV_2067-2_0_3_node_4 | 0.4 | n |  | TRUE
5 | bus_LV_2067-2_0_3_node_34 | 0.4 | n |  | TRUE
6 | bus_LV_2067-2_0_3_node_18 | 0.4 | n |  | TRUE
7 | bus_LV_2067-2_0_3_node_54 | 0.4 | n |  | TRUE
8 | bus_LV_2067-2_0_3_node_58 | 0.4 | n |  | TRUE
9 | bus_LV_2067-2_0_3_node_30 | 0.4 | n |  | TRUE
10 | bus_LV_2067-2_0_3_node_16 | 0.4 | n |  | TRUE
11 | bus_LV_2067-2_0_3_node_65 | 0.4 | n |  | TRUE
12 | bus_LV_2067-2_0_3_node_53 | 0.4 | n |  | TRUE
13 | bus_LV_2067-2_0_3_node_46 | 0.4 | n |  | TRUE
14 | bus_LV_2067-2_0_3_node_5 | 0.4 | n |  | TRUE
15 | bus_LV_2067-2_0_3_node_6 | 0.4 | n |  | TRUE
16 | bus_LV_2067-2_0_3_node_7 | 0.4 | n |  | TRUE
17 | bus_LV_2067-2_0_3_node_8 | 0.4 | n |  | TRUE
18 | bus_LV_2067-2_0_3_node_9 | 0.4 | n |  | TRUE
19 | bus_LV_2067-2_0_3_node_60 | 0.4 | n |  | TRUE
20 | bus_LV_2067-2_0_3_node_31 | 0.4 | n |  | TRUE
21 | bus_LV_2067-2_0_3_node_73 | 0.4 | n |  | TRUE
22 | bus_LV_2067-2_0_3_node_69 | 0.4 | n |  | TRUE
23 | bus_LV_2067-2_0_3_node_29 | 0.4 | n |  | TRUE
24 | bus_LV_2067-2_0_3_node_10 | 0.4 | n |  | TRUE
25 | bus_LV_2067-2_0_3_node_11 | 0.4 | n |  | TRUE
26 | bus_LV_2067-2_0_3_node_12 | 0.4 | n |  | TRUE
27 | bus_LV_2067-2_0_3_node_13 | 0.4 | n |  | TRUE
28 | bus_LV_2067-2_0_3_node_14 | 0.4 | n |  | TRUE
29 | bus_LV_2067-2_0_3_node_70 | 0.4 | n |  | TRUE
30 | bus_LV_2067-2_0_3_node_64 | 0.4 | n |  | TRUE
31 | bus_LV_2067-2_0_3_node_45 | 0.4 | n |  | TRUE
32 | bus_LV_2067-2_0_3_node_71 | 0.4 | n |  | TRUE
33 | bus_LV_2067-2_0_3_node_63 | 0.4 | n |  | TRUE
34 | bus_LV_2067-2_0_3_node_43 | 0.4 | n |  | TRUE
35 | bus_LV_2067-2_0_3_node_15 | 0.4 | n |  | TRUE
36 | bus_LV_2067-2_0_3_node_17 | 0.4 | n |  | TRUE
37 | bus_LV_2067-2_0_3_node_19 | 0.4 | n |  | TRUE
38 | bus_LV_2067-2_0_3_node_20 | 0.4 | n |  | TRUE
39 | bus_LV_2067-2_0_3_node_21 | 0.4 | n |  | TRUE
40 | bus_LV_2067-2_0_3_node_42 | 0.4 | n |  | TRUE
41 | bus_LV_2067-2_0_3_node_55 | 0.4 | n |  | TRUE
42 | bus_LV_2067-2_0_3_node_41 | 0.4 | n |  | TRUE
43 | bus_LV_2067-2_0_3_node_22 | 0.4 | n |  | TRUE
44 | bus_LV_2067-2_0_3_node_23 | 0.4 | n |  | TRUE
45 | bus_LV_2067-2_0_3_node_62 | 0.4 | n |  | TRUE
46 | bus_LV_2067-2_0_3_node_50 | 0.4 | n |  | TRUE
47 | bus_LV_2067-2_0_3_node_51 | 0.4 | n |  | TRUE
48 | bus_LV_2067-2_0_3_node_52 | 0.4 | n |  | TRUE
49 | bus_LV_2067-2_0_3_node_72 | 0.4 | n |  | TRUE
50 | bus_LV_2067-2_0_3_node_24 | 0.4 | n |  | TRUE
51 | bus_LV_2067-2_0_3_node_25 | 0.4 | n |  | TRUE
52 | bus_LV_2067-2_0_3_node_26 | 0.4 | n |  | TRUE
53 | bus_LV_2067-2_0_3_node_27 | 0.4 | n |  | TRUE
54 | bus_LV_2067-2_0_3_node_47 | 0.4 | n |  | TRUE
55 | bus_LV_2067-2_0_3_node_48 | 0.4 | n |  | TRUE
56 | bus_LV_2067-2_0_3_node_28 | 0.4 | n |  | TRUE
57 | bus_LV_2067-2_0_3_node_32 | 0.4 | n |  | TRUE
58 | bus_LV_2067-2_0_3_node_33 | 0.4 | n |  | TRUE
59 | bus_LV_2067-2_0_3_node_76 | 0.4 | n |  | TRUE
60 | bus_LV_2067-2_0_3_node_74 | 0.4 | n |  | TRUE
61 | bus_LV_2067-2_0_3_node_66 | 0.4 | n |  | TRUE
62 | bus_LV_2067-2_0_3_node_68 | 0.4 | n |  | TRUE
63 | bus_LV_2067-2_0_3_node_75 | 0.4 | n |  | TRUE
64 | bus_LV_2067-2_0_3_node_35 | 0.4 | n |  | TRUE
65 | bus_LV_2067-2_0_3_node_36 | 0.4 | n |  | TRUE
66 | bus_LV_2067-2_0_3_node_37 | 0.4 | n |  | TRUE
67 | bus_LV_2067-2_0_3_node_38 | 0.4 | n |  | TRUE
68 | bus_LV_2067-2_0_3_node_39 | 0.4 | n |  | TRUE
69 | bus_LV_2067-2_0_3_node_61 | 0.4 | n |  | TRUE
70 | bus_LV_2067-2_0_3_node_56 | 0.4 | n |  | TRUE
71 | bus_LV_2067-2_0_3_node_44 | 0.4 | n |  | TRUE
72 | bus_LV_2067-2_0_3_node_59 | 0.4 | n |  | TRUE
73 | bus_LV_2067-2_0_3_node_67 | 0.4 | n |  | TRUE
74 | bus_LV_2067-2_0_3_node_49 | 0.4 | n |  | TRUE
75 | bus_LV_2067-2_0_3_node_57 | 0.4 | n |  | TRUE
76 | bus_MV_33_0_node_11 | 20 | n |  | TRUE

## load
| name | bus | p_mw | q_mvar | const_z_percent | const_i_percent | sn_mva | scaling | in_service | type
0 | LV_2067-2_0_3_load_0 | 0 | 0.010293 | 0.0025798 | 0 | 0 |  | 1 | TRUE | wye
1 | LV_2067-2_0_3_load_1 | 1 | 0.013258 | 0.0033228 | 0 | 0 |  | 1 | TRUE | wye
2 | LV_2067-2_0_3_load_2 | 2 | 0.010373 | 0.0025998 | 0 | 0 |  | 1 | TRUE | wye
3 | LV_2067-2_0_3_load_4 | 4 | 0.0059515 | 0.0014916 | 0 | 0 |  | 1 | TRUE | wye
4 | LV_2067-2_0_3_load_34 | 5 | 0.0023685 | 0.00059359 | 0 | 0 |  | 1 | TRUE | wye
5 | LV_2067-2_0_3_load_18 | 6 | 0.0056588 | 0.0014182 | 0 | 0 |  | 1 | TRUE | wye
6 | LV_2067-2_0_3_load_58 | 8 | 0.010466 | 0.0026229 | 0 | 0 |  | 1 | TRUE | wye
7 | LV_2067-2_0_3_load_16 | 10 | 0.0043677 | 0.0010947 | 0 | 0 |  | 1 | TRUE | wye
8 | LV_2067-2_0_3_load_65 | 11 | 0.008492 | 0.0021283 | 0 | 0 |  | 1 | TRUE | wye
9 | LV_2067-2_0_3_load_53 | 12 | 0.0019717 | 0.00049415 | 0 | 0 |  | 1 | TRUE | wye
10 | LV_2067-2_0_3_load_5 | 14 | 0.0034084 | 0.00085422 | 0 | 0 |  | 1 | TRUE | wye
11 | LV_2067-2_0_3_load_6 | 15 | 0.0020627 | 0.00051696 | 0 | 0 |  | 1 | TRUE | wye
12 | LV_2067-2_0_3_load_7 | 16 | 0.00048694 | 0.00012204 | 0 | 0 |  | 1 | TRUE | wye
13 | LV_2067-2_0_3_load_9 | 18 | 0.0010296 | 0.00025804 | 0 | 0 |  | 1 | TRUE | wye
14 | LV_2067-2_0_3_load_60 | 19 | 0.0063906 | 0.0016016 | 0 | 0 |  | 1 | TRUE | wye
15 | LV_2067-2_0_3_load_69 | 22 | 0.0041379 | 0.001037 | 0 | 0 |  | 1 | TRUE | wye
16 | LV_2067-2_0_3_load_29 | 23 | 0.0061778 | 0.0015483 | 0 | 0 |  | 1 | TRUE | wye
17 | LV_2067-2_0_3_load_10 | 24 | 0.00037213 | 9.3264e-05 | 0 | 0 |  | 1 | TRUE | wye
18 | LV_2067-2_0_3_load_11 | 25 | 0.00043419 | 0.00010882 | 0 | 0 |  | 1 | TRUE | wye
19 | LV_2067-2_0_3_load_12 | 26 | 0.00032824 | 8.2264e-05 | 0 | 0 |  | 1 | TRUE | wye
20 | LV_2067-2_0_3_load_14 | 28 | 0.00031938 | 8.0044e-05 | 0 | 0 |  | 1 | TRUE | wye
21 | LV_2067-2_0_3_load_70 | 29 | 0.00055123 | 0.00013815 | 0 | 0 |  | 1 | TRUE | wye
22 | LV_2067-2_0_3_load_64 | 30 | 0.00084074 | 0.00021071 | 0 | 0 |  | 1 | TRUE | wye
23 | LV_2067-2_0_3_load_45 | 31 | 0.00034402 | 8.622e-05 | 0 | 0 |  | 1 | TRUE | wye
24 | LV_2067-2_0_3_load_71 | 32 | 0.000594 | 0.00014887 | 0 | 0 |  | 1 | TRUE | wye
25 | LV_2067-2_0_3_load_43 | 34 | 0.00032201 | 8.0703e-05 | 0 | 0 |  | 1 | TRUE | wye
26 | LV_2067-2_0_3_load_15 | 35 | 0.0021677 | 0.00054329 | 0 | 0 |  | 1 | TRUE | wye
27 | LV_2067-2_0_3_load_17 | 36 | 0.0042872 | 0.0010745 | 0 | 0 |  | 1 | TRUE | wye
28 | LV_2067-2_0_3_load_19 | 37 | 0.0019377 | 0.00048564 | 0 | 0 |  | 1 | TRUE | wye
29 | LV_2067-2_0_3_load_20 | 38 | 0.0010822 | 0.00027123 | 0 | 0 |  | 1 | TRUE | wye
30 | LV_2067-2_0_3_load_21 | 39 | 0.0037227 | 0.00093299 | 0 | 0 |  | 1 | TRUE | wye
31 | LV_2067-2_0_3_load_55 | 41 | 0.00086573 | 0.00021697 | 0 | 0 |  | 1 | TRUE | wye
32 | LV_2067-2_0_3_load_22 | 43 | 0.0036201 | 0.00090729 | 0 | 0 |  | 1 | TRUE | wye
33 | LV_2067-2_0_3_load_23 | 44 | 0.0012079 | 0.00030272 | 0 | 0 |  | 1 | TRUE | wye
34 | LV_2067-2_0_3_load_62 | 45 | 0.0001797 | 4.5037e-05 | 0 | 0 |  | 1 | TRUE | wye
35 | LV_2067-2_0_3_load_50 | 46 | 0.00084391 | 0.0002115 | 0 | 0 |  | 1 | TRUE | wye
36 | LV_2067-2_0_3_load_51 | 47 | 0.0012195 | 0.00030564 | 0 | 0 |  | 1 | TRUE | wye
37 | LV_2067-2_0_3_load_52 | 48 | 0.0027498 | 0.00068918 | 0 | 0 |  | 1 | TRUE | wye
38 | LV_2067-2_0_3_load_72 | 49 | 0.00078842 | 0.0001976 | 0 | 0 |  | 1 | TRUE | wye
39 | LV_2067-2_0_3_load_24 | 50 | 0.0075715 | 0.0018976 | 0 | 0 |  | 1 | TRUE | wye
40 | LV_2067-2_0_3_load_25 | 51 | 0.0030239 | 0.00075786 | 0 | 0 |  | 1 | TRUE | wye
41 | LV_2067-2_0_3_load_26 | 52 | 0.0049328 | 0.0012363 | 0 | 0 |  | 1 | TRUE | wye
42 | LV_2067-2_0_3_load_47 | 54 | 0.00112 | 0.00028069 | 0 | 0 |  | 1 | TRUE | wye
43 | LV_2067-2_0_3_load_48 | 55 | 0.0024956 | 0.00062546 | 0 | 0 |  | 1 | TRUE | wye
44 | LV_2067-2_0_3_load_28 | 56 | 0.0043811 | 0.001098 | 0 | 0 |  | 1 | TRUE | wye
45 | LV_2067-2_0_3_load_33 | 58 | 0.01143 | 0.0028647 | 0 | 0 |  | 1 | TRUE | wye
46 | LV_2067-2_0_3_load_76 | 59 | 0.0028292 | 0.00070907 | 0 | 0 |  | 1 | TRUE | wye
47 | LV_2067-2_0_3_load_74 | 60 | 0.0024636 | 0.00061745 | 0 | 0 |  | 1 | TRUE | wye
48 | LV_2067-2_0_3_load_66 | 61 | 0.0045813 | 0.0011482 | 0 | 0 |  | 1 | TRUE | wye
49 | LV_2067-2_0_3_load_68 | 62 | 0.0023119 | 0.0005794 | 0 | 0 |  | 1 | TRUE | wye
50 | LV_2067-2_0_3_load_75 | 63 | 0.0031148 | 0.00078063 | 0 | 0 |  | 1 | TRUE | wye
51 | LV_2067-2_0_3_load_35 | 64 | 0.00049399 | 0.00012381 | 0 | 0 |  | 1 | TRUE | wye
52 | LV_2067-2_0_3_load_36 | 65 | 0.00036901 | 9.2481e-05 | 0 | 0 |  | 1 | TRUE | wye
53 | LV_2067-2_0_3_load_38 | 67 | 0.00054731 | 0.00013717 | 0 | 0 |  | 1 | TRUE | wye
54 | LV_2067-2_0_3_load_39 | 68 | 0.0015299 | 0.00038343 | 0 | 0 |  | 1 | TRUE | wye
55 | LV_2067-2_0_3_load_56 | 70 | 0.0019037 | 0.00047712 | 0 | 0 |  | 1 | TRUE | wye
56 | LV_2067-2_0_3_load_44 | 71 | 0.00093084 | 0.00023329 | 0 | 0 |  | 1 | TRUE | wye
57 | LV_2067-2_0_3_load_59 | 72 | 0.0015474 | 0.00038781 | 0 | 0 |  | 1 | TRUE | wye
58 | LV_2067-2_0_3_load_67 | 73 | 0.005662 | 0.001419 | 0 | 0 |  | 1 | TRUE | wye
59 | LV_2067-2_0_3_load_49 | 74 | 0.0079779 | 0.0019994 | 0 | 0 |  | 1 | TRUE | wye

## ext_grid
| name | bus | vm_pu | va_degree | slack_weight | in_service
0 |  | 6 | 1 | 0 | 1 | TRUE

## line
| name | std_type | from_bus | to_bus | length_km | r_ohm_per_km | x_ohm_per_km | c_nf_per_km | g_us_per_km | max_i_ka | df | parallel | type | in_service
0 | LV_2067-2_0_3_line_0 | NAYY 4x150 SE | 0 | 1 | 0.0060916 | 0.208 | 0.08 | 261 | 0 | 0.27 | 1 | 1 | cs | TRUE
1 | LV_2067-2_0_3_line_1 | NAYY 4x150 SE | 0 | 2 | 0.043504 | 0.208 | 0.08 | 261 | 0 | 0.27 | 1 | 1 | cs | TRUE
2 | LV_2067-2_0_3_line_2 | NAYY 4x150 SE | 1 | 3 | 0.020588 | 0.208 | 0.08 | 261 | 0 | 0.27 | 1 | 1 | cs | TRUE
3 | LV_2067-2_0_3_line_3 | NAYY 4x150 SE | 2 | 4 | 0.023499 | 0.208 | 0.08 | 261 | 0 | 0.27 | 1 | 1 | cs | TRUE
4 | LV_2067-2_0_3_line_4 | NAYY 4x150 SE | 3 | 5 | 0.011817 | 0.208 | 0.08 | 261 | 0 | 0.27 | 1 | 1 | cs | TRUE
5 | LV_2067-2_0_3_line_5 | NAYY 4x150 SE | 3 | 6 | 0.045596 | 0.208 | 0.08 | 261 | 0 | 0.27 | 1 | 2 | cs | TRUE
6 | LV_2067-2_0_3_line_6 | NAYY 4x150 SE | 3 | 7 | 0.02472 | 0.208 | 0.08 | 261 | 0 | 0.27 | 1 | 1 | cs | TRUE
7 | LV_2067-2_0_3_line_7 | NAYY 4x150 SE | 4 | 8 | 0.056978 | 0.208 | 0.08 | 261 | 0 | 0.27 | 1 | 1 | cs | TRUE
8 | LV_2067-2_0_3_line_8 | NAYY 4x150 SE | 5 | 9 | 0.021239 | 0.208 | 0.08 | 261 | 0 | 0.27 | 1 | 1 | cs | TRUE
9 | LV_2067-2_0_3_line_9 | NAYY 4x150 SE | 6 | 10 | 0.013327 | 0.208 | 0.08 | 261 | 0 | 0.27 | 1 | 1 | cs | TRUE
10 | LV_2067-2_0_3_line_10 | NAYY 4x150 SE | 7 | 11 | 0.033806 | 0.208 | 0.08 | 261 | 0 | 0.27 | 1 | 1 | cs | TRUE
11 | LV_2067-2_0_3_line_11 | NAYY 4x150 SE | 7 | 12 | 0.014462 | 0.208 | 0.08 | 261 | 0 | 0.27 | 1 | 1 | cs | TRUE
12 | LV_2067-2_0_3_line_12 | NAYY 4x150 SE | 8 | 13 | 0.020886 | 0.208 | 0.08 | 261 | 0 | 0.27 | 1 | 1 | cs | TRUE
13 | LV_2067-2_0_3_line_13 | NAYY 4x150 SE | 9 | 57 | 0.046307 | 0.208 | 0.08 | 261 | 0 | 0.27 | 1 | 1 | cs | TRUE
14 | LV_2067-2_0_3_line_14 | NAYY 4x150 SE | 9 | 58 | 0.028418 | 0.208 | 0.08 | 261 | 0 | 0.27 | 1 | 1 | cs | TRUE
15 | LV_2067-2_0_3_line_15 | NAYY 4x150 SE | 9 | 56 | 0.035134 | 0.208 | 0.08 | 261 | 0 | 0.27 | 1 | 1 | cs | TRUE
16 | LV_2067-2_0_3_line_16 | NAYY 4x150 SE | 10 | 35 | 0.0099426 | 0.208 | 0.08 | 261 | 0 | 0.27 | 1 | 1 | cs | TRUE
17 | LV_2067-2_0_3_line_17 | NAYY 4x150 SE | 12 | 74 | 0.047848 | 0.208 | 0.08 | 261 | 0 | 0.27 | 1 | 1 | cs | TRUE
18 | LV_2067-2_0_3_line_18 | NAYY 4x150 SE | 13 | 72 | 0.01833 | 0.208 | 0.08 | 261 | 0 | 0.27 | 1 | 1 | cs | TRUE
19 | LV_2067-2_0_3_line_19 | NAYY 4x150 SE | 13 | 71 | 0.073527 | 0.208 | 0.08 | 261 | 0 | 0.27 | 1 | 1 | cs | TRUE
20 | LV_2067-2_0_3_line_20 | NAYY 4x150 SE | 14 | 15 | 0.002036 | 0.208 | 0.08 | 261 | 0 | 0.27 | 1 | 1 | cs | TRUE
21 | LV_2067-2_0_3_line_21 | NAYY 4x150 SE | 14 | 16 | 0.0046011 | 0.208 | 0.08 | 261 | 0 | 0.27 | 1 | 1 | cs | TRUE
22 | LV_2067-2_0_3_line_22 | NAYY 4x150 SE | 15 | 17 | 0.067109 | 0.208 | 0.08 | 261 | 0 | 0.27 | 1 | 1 | cs | TRUE
23 | LV_2067-2_0_3_line_23 | NAYY 4x150 SE | 16 | 18 | 0.021914 | 0.208 | 0.08 | 261 | 0 | 0.27 | 1 | 1 | cs | TRUE
24 | LV_2067-2_0_3_line_24 | NAYY 4x150 SE | 17 | 19 | 0.01162 | 0.208 | 0.08 | 261 | 0 | 0.27 | 1 | 1 | cs | TRUE
25 | LV_2067-2_0_3_line_25 | NAYY 4x150 SE | 18 | 20 | 0.027135 | 0.208 | 0.08 | 261 | 0 | 0.27 | 1 | 1 | cs | TRUE
26 | LV_2067-2_0_3_line_26 | NAYY 4x150 SE | 19 | 21 | 0.030538 | 0.208 | 0.08 | 261 | 0 | 0.27 | 1 | 1 | cs | TRUE
27 | LV_2067-2_0_3_line_27 | NAYY 4x150 SE | 20 | 22 | 0.015268 | 0.208 | 0.08 | 261 | 0 | 0.27 | 1 | 1 | cs | TRUE
28 | LV_2067-2_0_3_line_28 | NAYY 4x150 SE | 20 | 23 | 0.012791 | 0.208 | 0.08 | 261 | 0 | 0.27 | 1 | 1 | cs | TRUE
29 | LV_2067-2_0_3_line_29 | NAYY 4x150 SE | 21 | 42 | 0.088813 | 0.208 | 0.08 | 261 | 0 | 0.27 | 1 | 1 | cs | TRUE
30 | LV_2067-2_0_3_line_30 | NAYY 4x150 SE | 22 | 62 | 0.0078731 | 0.208 | 0.08 | 261 | 0 | 0.27 | 1 | 1 | cs | TRUE
31 | LV_2067-2_0_3_line_31 | NAYY 4x150 SE | 23 | 56 | 0.023023 | 0.208 | 0.08 | 261 | 0 | 0.27 | 1 | 1 | cs | TRUE
32 | LV_2067-2_0_3_line_32 | NAYY 4x150 SE | 24 | 25 | 0.033259 | 0.208 | 0.08 | 261 | 0 | 0.27 | 1 | 1 | cs | TRUE
33 | LV_2067-2_0_3_line_33 | NAYY 4x150 SE | 24 | 26 | 0.037048 | 0.208 | 0.08 | 261 | 0 | 0.27 | 1 | 1 | cs | TRUE
34 | LV_2067-2_0_3_line_34 | NAYY 4x150 SE | 25 | 27 | 0.043256 | 0.208 | 0.08 | 261 | 0 | 0.27 | 1 | 1 | cs | TRUE
35 | LV_2067-2_0_3_line_35 | NAYY 4x150 SE | 26 | 28 | 0.033159 | 0.208 | 0.08 | 261 | 0 | 0.27 | 1 | 1 | cs | TRUE
36 | LV_2067-2_0_3_line_36 | NAYY 4x150 SE | 27 | 29 | 0.031317 | 0.208 | 0.08 | 261 | 0 | 0.27 | 1 | 1 | cs | TRUE
37 | LV_2067-2_0_3_line_37 | NAYY 4x150 SE | 27 | 30 | 0.08031 | 0.208 | 0.08 | 261 | 0 | 0.27 | 1 | 1 | cs | TRUE
38 | LV_2067-2_0_3_line_38 | NAYY 4x150 SE | 28 | 31 | 0.053537 | 0.208 | 0.08 | 261 | 0 | 0.27 | 1 | 1 | cs | TRUE
39 | LV_2067-2_0_3_line_39 | NAYY 4x150 SE | 29 | 32 | 0.024248 | 0.208 | 0.08 | 261 | 0 | 0.27 | 1 | 1 | cs | TRUE
40 | LV_2067-2_0_3_line_40 | NAYY 4x150 SE | 30 | 33 | 0.042337 | 0.208 | 0.08 | 261 | 0 | 0.27 | 1 | 1 | cs | TRUE
41 | LV_2067-2_0_3_line_41 | NAYY 4x150 SE | 31 | 34 | 0.015164 | 0.208 | 0.08 | 261 | 0 | 0.27 | 1 | 1 | cs | TRUE
42 | LV_2067-2_0_3_line_42 | NAYY 4x150 SE | 33 | 45 | 0.082716 | 0.208 | 0.08 | 261 | 0 | 0.27 | 1 | 1 | cs | TRUE
43 | LV_2067-2_0_3_line_43 | NAYY 4x150 SE | 33 | 44 | 0.097976 | 0.208 | 0.08 | 261 | 0 | 0.27 | 1 | 1 | cs | TRUE
44 | LV_2067-2_0_3_line_44 | NAYY 4x150 SE | 34 | 71 | 0.015617 | 0.208 | 0.08 | 261 | 0 | 0.27 | 1 | 1 | cs | TRUE
45 | LV_2067-2_0_3_line_45 | NAYY 4x150 SE | 35 | 36 | 0.023663 | 0.208 | 0.08 | 261 | 0 | 0.27 | 1 | 1 | cs | TRUE
46 | LV_2067-2_0_3_line_46 | NAYY 4x150 SE | 37 | 38 | 0.027344 | 0.208 | 0.08 | 261 | 0 | 0.27 | 1 | 1 | cs | TRUE
47 | LV_2067-2_0_3_line_47 | NAYY 4x150 SE | 38 | 39 | 0.058583 | 0.208 | 0.08 | 261 | 0 | 0.27 | 1 | 1 | cs | TRUE
48 | LV_2067-2_0_3_line_48 | NAYY 4x150 SE | 39 | 40 | 0.013589 | 0.208 | 0.08 | 261 | 0 | 0.27 | 1 | 1 | cs | TRUE
49 | LV_2067-2_0_3_line_49 | NAYY 4x150 SE | 40 | 41 | 0.036741 | 0.208 | 0.08 | 261 | 0 | 0.27 | 1 | 1 | cs | TRUE
50 | LV_2067-2_0_3_line_50 | NAYY 4x150 SE | 40 | 42 | 0.051822 | 0.208 | 0.08 | 261 | 0 | 0.27 | 1 | 1 | cs | TRUE
51 | LV_2067-2_0_3_line_51 | NAYY 4x150 SE | 41 | 70 | 0.012964 | 0.208 | 0.08 | 261 | 0 | 0.27 | 1 | 1 | cs | TRUE
52 | LV_2067-2_0_3_line_52 | NAYY 4x150 SE | 43 | 44 | 0.016804 | 0.208 | 0.08 | 261 | 0 | 0.27 | 1 | 1 | cs | TRUE
53 | LV_2067-2_0_3_line_53 | NAYY 4x150 SE | 45 | 69 | 0.056702 | 0.208 | 0.08 | 261 | 0 | 0.27 | 1 | 1 | cs | TRUE
54 | LV_2067-2_0_3_line_54 | NAYY 4x150 SE | 46 | 47 | 0.022342 | 0.208 | 0.08 | 261 | 0 | 0.27 | 1 | 1 | cs | TRUE
55 | LV_2067-2_0_3_line_55 | NAYY 4x150 SE | 46 | 48 | 0.0055369 | 0.208 | 0.08 | 261 | 0 | 0.27 | 1 | 1 | cs | TRUE
56 | LV_2067-2_0_3_line_56 | NAYY 4x150 SE | 47 | 49 | 0.17517 | 0.208 | 0.08 | 261 | 0 | 0.27 | 1 | 1 | cs | TRUE
57 | LV_2067-2_0_3_line_57 | NAYY 4x150 SE | 49 | 75 | 0.013771 | 0.208 | 0.08 | 261 | 0 | 0.27 | 1 | 1 | cs | TRUE
58 | LV_2067-2_0_3_line_58 | NAYY 4x150 SE | 50 | 51 | 0.00012066 | 0.208 | 0.08 | 261 | 0 | 0.27 | 1 | 1 | cs | TRUE
59 | LV_2067-2_0_3_line_59 | NAYY 4x150 SE | 50 | 52 | 0.023264 | 0.208 | 0.08 | 261 | 0 | 0.27 | 1 | 1 | cs | TRUE
60 | LV_2067-2_0_3_line_60 | NAYY 4x150 SE | 51 | 53 | 0.018061 | 0.208 | 0.08 | 261 | 0 | 0.27 | 1 | 1 | cs | TRUE
61 | LV_2067-2_0_3_line_61 | NAYY 4x150 SE | 53 | 54 | 0.010239 | 0.208 | 0.08 | 261 | 0 | 0.27 | 1 | 1 | cs | TRUE
62 | LV_2067-2_0_3_line_62 | NAYY 4x150 SE | 54 | 55 | 0.01631 | 0.208 | 0.08 | 261 | 0 | 0.27 | 1 | 1 | cs | TRUE
63 | LV_2067-2_0_3_line_63 | NAYY 4x150 SE | 55 | 74 | 0.022048 | 0.208 | 0.08 | 261 | 0 | 0.27 | 1 | 1 | cs | TRUE
64 | LV_2067-2_0_3_line_64 | NAYY 4x150 SE | 57 | 59 | 0.022197 | 0.208 | 0.08 | 261 | 0 | 0.27 | 1 | 1 | cs | TRUE
65 | LV_2067-2_0_3_line_65 | NAYY 4x150 SE | 57 | 60 | 0.04058 | 0.208 | 0.08 | 261 | 0 | 0.27 | 1 | 1 | cs | TRUE
66 | LV_2067-2_0_3_line_66 | NAYY 4x150 SE | 58 | 61 | 0.0073125 | 0.208 | 0.08 | 261 | 0 | 0.27 | 1 | 1 | cs | TRUE
67 | LV_2067-2_0_3_line_67 | NAYY 4x150 SE | 60 | 63 | 0.029 | 0.208 | 0.08 | 261 | 0 | 0.27 | 1 | 1 | cs | TRUE
68 | LV_2067-2_0_3_line_68 | NAYY 4x150 SE | 64 | 65 | 0.032338 | 0.208 | 0.08 | 261 | 0 | 0.27 | 1 | 1 | cs | TRUE
69 | LV_2067-2_0_3_line_69 | NAYY 4x150 SE | 64 | 66 | 0.032572 | 0.208 | 0.08 | 261 | 0 | 0.27 | 1 | 1 | cs | TRUE
70 | LV_2067-2_0_3_line_70 | NAYY 4x150 SE | 65 | 67 | 0.046459 | 0.208 | 0.08 | 261 | 0 | 0.27 | 1 | 1 | cs | TRUE
71 | LV_2067-2_0_3_line_71 | NAYY 4x150 SE | 66 | 68 | 0.020224 | 0.208 | 0.08 | 261 | 0 | 0.27 | 1 | 1 | cs | TRUE
72 | LV_2067-2_0_3_line_72 | NAYY 4x150 SE | 67 | 69 | 0.01323 | 0.208 | 0.08 | 261 | 0 | 0.27 | 1 | 1 | cs | TRUE
73 | LV_2067-2_0_3_line_73 | NAYY 4x150 SE | 70 | 75 | 0.024893 | 0.208 | 0.08 | 261 | 0 | 0.27 | 1 | 1 | cs | TRUE
74 | LV_2067-2_0_3_line_74 | NAYY 4x150 SE | 72 | 73 | 0.034827 | 0.208 | 0.08 | 261 | 0 | 0.27 | 1 | 1 | cs | TRUE

## trafo
| name | std_type | hv_bus | lv_bus | sn_mva | vn_hv_kv | vn_lv_kv | vk_percent | vkr_percent | pfe_kw | i0_percent | shift_degree | tap_side | tap_neutral | tap_min | tap_max | tap_step_percent | tap_step_degree | tap_pos | tap_phase_shifter | parallel | df | in_service
0 | LV_2067-2_0_3_trafo_18 | 0.25 MVA 20/0.4 kV | 76 | 6 | 0.25 | 20 | 0.4 | 6 | 1.44 | 0.8 | 0.32 | 150 | hv | 0 | -2 | 2 | 2.5 | 0 | 0 | FALSE | 1 | 1 | TRUE

## line_geodata
| x0 | y0 | x1 | y1 | x2 | y2 | x3 | y3 | x4 | y4 | x5 | y5 | x6 | y6
0 | 2564778.9395 | 1169677.8113 | 2564773.2018 | 1169679.8575
1 | 2564778.9395 | 1169677.8113 | 2564796.4249 | 1169671.5755 | 2564820.0294 | 1169667.5903 | 2564821.0242 | 1169667.4786
2 | 2564753.3345 | 1169685.1026 | 2564766.4096 | 1169682.2798 | 2564773.2018 | 1169679.8575
3 | 2564844.3766 | 1169664.8564 | 2564821.0242 | 1169667.4786
4 | 2564753.3345 | 1169685.1026 | 2564743.2316 | 1169687.2076 | 2564741.7837 | 1169687.5888
5 | 2564753.3345 | 1169685.1026 | 2564754.1803 | 1169688.4105 | 2564763.6937 | 1169725.2402 | 2564764.0673 | 1169729.3669
6 | 2564753.3345 | 1169685.1026 | 2564744.9644 | 1169661.8398
7 | 2564900.9978 | 1169658.488 | 2564898.6891 | 1169658.7576 | 2564844.3766 | 1169664.8564
8 | 2564721.2446 | 1169692.9956 | 2564741.7837 | 1169687.5888
9 | 2564764.0673 | 1169729.3669 | 2564765.2691 | 1169742.6394
10 | 2564744.9644 | 1169661.8398 | 2564735.3007 | 1169629.4442
11 | 2564744.9644 | 1169661.8398 | 2564732.3396 | 1169656.6782 | 2564731.7463 | 1169656.1081
12 | 2564921.7428 | 1169656.0656 | 2564900.9978 | 1169658.488
13 | 2564676.853 | 1169706.3975 | 2564698.338 | 1169701.1348 | 2564721.2446 | 1169692.9956
14 | 2564721.2446 | 1169692.9956 | 2564703.8351 | 1169670.5341
15 | 2564721.2446 | 1169692.9956 | 2564716.4692 | 1169699.3381 | 2564713.5689 | 1169708.371 | 2564708.7534 | 1169725.4114
16 | 2564766.1656 | 1169752.5414 | 2564765.2691 | 1169742.6394
17 | 2564698.0293 | 1169622.8586 | 2564701.0079 | 1169624.4905 | 2564709.2474 | 1169630.7674 | 2564725.1032 | 1169646.6378 | 2564729.2461 | 1169653.706 | 2564731.7463 | 1169656.1081
18 | 2564921.7428 | 1169656.0656 | 2564920.3053 | 1169637.7917
19 | 2564921.7428 | 1169656.0656 | 2564984.397 | 1169648.7619 | 2564994.3389 | 1169645.5474
20 | 2564679.5212 | 1169805.6928 | 2564679.4652 | 1169807.728
21 | 2564679.5212 | 1169805.6928 | 2564679.6478 | 1169801.0934
22 | 2564694.5973 | 1169871.2337 | 2564692.5136 | 1169868.2111 | 2564680.6492 | 1169845.3359 | 2564679.0603 | 1169822.4334 | 2564679.4652 | 1169807.728
23 | 2564679.6478 | 1169801.0934 | 2564680.0307 | 1169787.1872 | 2564680.2406 | 1169779.187
24 | 2564694.5973 | 1169871.2337 | 2564701.818 | 1169880.3376
25 | 2564688.2297 | 1169754.2107 | 2564682.8535 | 1169761.1571 | 2564680.4867 | 1169769.8089 | 2564680.2406 | 1169779.187
26 | 2564721.0043 | 1169904.0951 | 2564710.4384 | 1169891.2063 | 2564701.818 | 1169880.3376
27 | 2564688.2297 | 1169754.2107 | 2564679.1251 | 1169749.1284 | 2564676.5301 | 1169745.0416 | 2564676.5301 | 1169745.0416
28 | 2564688.2297 | 1169754.2107 | 2564697.0979 | 1169744.9935
29 | 2564721.0043 | 1169904.0951 | 2564805.0684 | 1169875.4413
30 | 2564674.0849 | 1169737.5579 | 2564676.5301 | 1169745.0416
31 | 2564697.0979 | 1169744.9935 | 2564700.5572 | 1169741.3981 | 2564707.9551 | 1169728.2366 | 2564708.7534 | 1169725.4114
32 | 2565142.7033 | 1169606.2377 | 2565147.5605 | 1169606.9442 | 2565159.6829 | 1169609.9641 | 2565175.0108 | 1169614.0292
33 | 2565142.7033 | 1169606.2377 | 2565133.01 | 1169604.8278 | 2565121.9475 | 1169606.4375 | 2565106.7846 | 1169609.5051 | 2565106.2085 | 1169609.6867
34 | 2565216.8214 | 1169625.1176 | 2565175.0108 | 1169614.0292
35 | 2565074.582 | 1169619.652 | 2565106.2085 | 1169609.6867
36 | 2565216.8214 | 1169625.1176 | 2565221.3616 | 1169608.4715 | 2565225.2256 | 1169594.9494
37 | 2565216.8214 | 1169625.1176 | 2565236.4949 | 1169702.9808
38 | 2565074.582 | 1169619.652 | 2565068.5738 | 1169621.5452 | 2565023.6271 | 1169636.0777
39 | 2565225.8121 | 1169570.8788 | 2565226.7821 | 1169577.4129 | 2565225.7336 | 1169593.1716 | 2565225.2256 | 1169594.9494
40 | 2565232.7443 | 1169744.9982 | 2565235.3084 | 1169733.2884 | 2565236.2729 | 1169721.4989 | 2565236.5258 | 1169707.0678 | 2565236.4949 | 1169702.9808
41 | 2565009.1984 | 1169640.7429 | 2565023.6271 | 1169636.0777
42 | 2565314.0025 | 1169729.539 | 2565232.7443 | 1169744.9982
43 | 2565232.7443 | 1169744.9982 | 2565202.3235 | 1169838.1319
44 | 2565009.1984 | 1169640.7429 | 2564994.3389 | 1169645.5474
45 | 2564766.1656 | 1169752.5414 | 2564767.9491 | 1169772.2395 | 2564767.8574 | 1169776.123
46 | 2564900.4452 | 1169890.0619 | 2564908.2964 | 1169881.4387 | 2564914.9721 | 1169867.2479
47 | 2564900.4452 | 1169890.0619 | 2564897.2046 | 1169893.6211 | 2564887.3263 | 1169901.3497 | 2564847.9215 | 1169913.4704
48 | 2564834.9334 | 1169917.4654 | 2564847.9215 | 1169913.4704
49 | 2564834.9334 | 1169917.4654 | 2564848.0517 | 1169944.2245 | 2564851.1059 | 1169950.4556
50 | 2564834.9334 | 1169917.4654 | 2564824.1577 | 1169897.4628 | 2564805.0684 | 1169875.4413
51 | 2564851.1059 | 1169950.4556 | 2564856.8116 | 1169962.0964
52 | 2565202.3235 | 1169838.1319 | 2565195.6073 | 1169845.5548 | 2565190.8179 | 1169850.3733
53 | 2565368.5651 | 1169715.9074 | 2565362.6806 | 1169719.7768 | 2565321.5504 | 1169728.4193 | 2565314.0025 | 1169729.539
54 | 2565066.2818 | 1170004.5119 | 2565051.5722 | 1170021.3289 | 2565051.5722 | 1170021.3289
55 | 2565069.9272 | 1170000.3443 | 2565066.2818 | 1170004.5119
56 | 2564878.9782 | 1169991.3984 | 2565051.5722 | 1170021.3289
57 | 2564866.8596 | 1169984.8574 | 2564878.9782 | 1169991.3984
58 | 2564645.4036 | 1169622.298 | 2564645.3549 | 1169622.4083
59 | 2564632.5656 | 1169641.5475 | 2564640.3192 | 1169632.9084 | 2564642.348 | 1169629.2167 | 2564645.3549 | 1169622.4083
60 | 2564652.7 | 1169605.7768 | 2564645.4036 | 1169622.298
61 | 2564652.7 | 1169605.7768 | 2564662.1953 | 1169609.6087
62 | 2564662.1953 | 1169609.6087 | 2564672.4653 | 1169613.7532 | 2564677.5043 | 1169615.1737
63 | 2564698.0293 | 1169622.8586 | 2564690.8904 | 1169618.9473 | 2564677.5043 | 1169615.1737
64 | 2564676.853 | 1169706.3975 | 2564661.1306 | 1169707.9355 | 2564654.7365 | 1169707.6737
65 | 2564676.853 | 1169706.3975 | 2564668.1108 | 1169691.4302 | 2564664.7777 | 1169682.8566 | 2564662.661 | 1169680.7235 | 2564660.3412 | 1169679.2031 | 2564652.9088 | 1169675.5791
66 | 2564699.3554 | 1169664.7544 | 2564703.8351 | 1169670.5341
67 | 2564652.9088 | 1169675.5791 | 2564644.5949 | 1169671.5254 | 2564642.5401 | 1169670.8149 | 2564640.589 | 1169670.8264 | 2564639.1585 | 1169672.1689 | 2564638.5633 | 1169675.0294 | 2564637.2947 | 1169685.6957
68 | 2565427.1445 | 1169709.6746 | 2565457.5758 | 1169698.7338
69 | 2565487.6657 | 1169686.3047 | 2565467.1427 | 1169695.2943 | 2565457.5758 | 1169698.7338
70 | 2565381.7079 | 1169717.2024 | 2565400.5698 | 1169716.9786 | 2565419.313 | 1169712.4902 | 2565427.1445 | 1169709.6746
71 | 2565487.6657 | 1169686.3047 | 2565493.5785 | 1169675.365 | 2565497.5552 | 1169668.6684
72 | 2565368.5651 | 1169715.9074 | 2565378.6498 | 1169717.2387 | 2565381.7079 | 1169717.2024
73 | 2564866.8596 | 1169984.8574 | 2564861.1622 | 1169970.9725 | 2564856.8116 | 1169962.0964
74 | 2564933.9074 | 1169607.5026 | 2564921.2791 | 1169623.9406 | 2564919.6677 | 1169629.6863 | 2564920.3053 | 1169637.7917

## bus_geodata
| x | y | coords
0 | 2564778.9395 | 1169677.8113
1 | 2564773.2018 | 1169679.8575
2 | 2564821.0242 | 1169667.4786
3 | 2564753.3345 | 1169685.1026
4 | 2564844.3766 | 1169664.8564
5 | 2564741.7837 | 1169687.5888
6 | 2564764.0673 | 1169729.3669
7 | 2564744.9644 | 1169661.8398
8 | 2564900.9978 | 1169658.488
9 | 2564721.2446 | 1169692.9956
10 | 2564765.2691 | 1169742.6394
11 | 2564735.3007 | 1169629.4442
12 | 2564731.7463 | 1169656.1081
13 | 2564921.7428 | 1169656.0656
14 | 2564679.5212 | 1169805.6928
15 | 2564679.4652 | 1169807.728
16 | 2564679.6478 | 1169801.0934
17 | 2564694.5973 | 1169871.2337
18 | 2564680.2406 | 1169779.187
19 | 2564701.818 | 1169880.3376
20 | 2564688.2297 | 1169754.2107
21 | 2564721.0043 | 1169904.0951
22 | 2564676.5301 | 1169745.0416
23 | 2564697.0979 | 1169744.9935
24 | 2565142.7033 | 1169606.2377
25 | 2565175.0108 | 1169614.0292
26 | 2565106.2085 | 1169609.6867
27 | 2565216.8214 | 1169625.1176
28 | 2565074.582 | 1169619.652
29 | 2565225.2256 | 1169594.9494
30 | 2565236.4949 | 1169702.9807
31 | 2565023.6271 | 1169636.0777
32 | 2565225.8121 | 1169570.8788
33 | 2565232.7443 | 1169744.9982
34 | 2565009.1984 | 1169640.7429
35 | 2564766.1656 | 1169752.5414
36 | 2564767.8574 | 1169776.123
37 | 2564914.9721 | 1169867.2479
38 | 2564900.4452 | 1169890.0619
39 | 2564847.9215 | 1169913.4704
40 | 2564834.9334 | 1169917.4654
41 | 2564851.1059 | 1169950.4556
42 | 2564805.0684 | 1169875.4413
43 | 2565190.8179 | 1169850.3733
44 | 2565202.3235 | 1169838.1319
45 | 2565314.0025 | 1169729.539
46 | 2565066.2818 | 1170004.5119
47 | 2565051.5722 | 1170021.3289
48 | 2565069.9272 | 1170000.3443
49 | 2564878.9782 | 1169991.3984
50 | 2564645.3549 | 1169622.4083
51 | 2564645.4036 | 1169622.298
52 | 2564632.5656 | 1169641.5475
53 | 2564652.7 | 1169605.7768
54 | 2564662.1953 | 1169609.6087
55 | 2564677.5043 | 1169615.1737
56 | 2564708.7534 | 1169725.4114
57 | 2564676.853 | 1169706.3975
58 | 2564703.8351 | 1169670.5341
59 | 2564654.7365 | 1169707.6737
60 | 2564652.9088 | 1169675.5791
61 | 2564699.3554 | 1169664.7544
62 | 2564674.0849 | 1169737.5579
63 | 2564637.2947 | 1169685.6957
64 | 2565457.5758 | 1169698.7338
65 | 2565427.1445 | 1169709.6746
66 | 2565487.6657 | 1169686.3047
67 | 2565381.7079 | 1169717.2024
68 | 2565497.5552 | 1169668.6684
69 | 2565368.5651 | 1169715.9074
70 | 2564856.8116 | 1169962.0964
71 | 2564994.3389 | 1169645.5474
72 | 2564920.3053 | 1169637.7917
73 | 2564933.9074 | 1169607.5026
74 | 2564698.0293 | 1169622.8586
75 | 2564866.8596 | 1169984.8574
76 | 2564753.3345 | 1169685.1026

## line_std_types
| c_nf_per_km | r_ohm_per_km | x_ohm_per_km | max_i_ka | type | q_mm2 | alpha | voltage_rating
NAYY 4x50 SE | 210 | 0.642 | 0.083 | 0.142 | cs | 50 | 0.00403 | LV
NAYY 4x120 SE | 264 | 0.225 | 0.08 | 0.242 | cs | 120 | 0.00403 | LV
NAYY 4x150 SE | 261 | 0.208 | 0.08 | 0.27 | cs | 150 | 0.00403 | LV
NA2XS2Y 1x95 RM/25 12/20 kV | 216 | 0.313 | 0.132 | 0.252 | cs | 95 | 0.00403 | MV
NA2XS2Y 1x185 RM/25 12/20 kV | 273 | 0.161 | 0.117 | 0.362 | cs | 185 | 0.00403 | MV
NA2XS2Y 1x240 RM/25 12/20 kV | 304 | 0.122 | 0.112 | 0.421 | cs | 240 | 0.00403 | MV
NA2XS2Y 1x95 RM/25 6/10 kV | 315 | 0.313 | 0.123 | 0.249 | cs | 95 | 0.00403 | MV
NA2XS2Y 1x185 RM/25 6/10 kV | 406 | 0.161 | 0.11 | 0.358 | cs | 185 | 0.00403 | MV
NA2XS2Y 1x240 RM/25 6/10 kV | 456 | 0.122 | 0.105 | 0.416 | cs | 240 | 0.00403 | MV
NA2XS2Y 1x150 RM/25 12/20 kV | 250 | 0.206 | 0.116 | 0.319 | cs | 150 | 0.00403 | MV
NA2XS2Y 1x120 RM/25 12/20 kV | 230 | 0.253 | 0.119 | 0.283 | cs | 120 | 0.00403 | MV
NA2XS2Y 1x70 RM/25 12/20 kV | 190 | 0.443 | 0.132 | 0.22 | cs | 70 | 0.00403 | MV
NA2XS2Y 1x150 RM/25 6/10 kV | 360 | 0.206 | 0.11 | 0.315 | cs | 150 | 0.00403 | MV
NA2XS2Y 1x120 RM/25 6/10 kV | 340 | 0.253 | 0.113 | 0.28 | cs | 120 | 0.00403 | MV
NA2XS2Y 1x70 RM/25 6/10 kV | 280 | 0.443 | 0.123 | 0.217 | cs | 70 | 0.00403 | MV
N2XS(FL)2Y 1x120 RM/35 64/110 kV | 112 | 0.153 | 0.166 | 0.366 | cs | 120 | 0.00393 | HV
N2XS(FL)2Y 1x185 RM/35 64/110 kV | 125 | 0.099 | 0.156 | 0.457 | cs | 185 | 0.00393 | HV
N2XS(FL)2Y 1x240 RM/35 64/110 kV | 135 | 0.075 | 0.149 | 0.526 | cs | 240 | 0.00393 | HV
N2XS(FL)2Y 1x300 RM/35 64/110 kV | 144 | 0.06 | 0.144 | 0.588 | cs | 300 | 0.00393 | HV
15-AL1/3-ST1A 0.4 | 11 | 1.8769 | 0.35 | 0.105 | ol | 16 | 0.00403 | LV
24-AL1/4-ST1A 0.4 | 11.25 | 1.2012 | 0.335 | 0.14 | ol | 24 | 0.00403 | LV
48-AL1/8-ST1A 0.4 | 12.2 | 0.5939 | 0.3 | 0.21 | ol | 48 | 0.00403 | LV
94-AL1/15-ST1A 0.4 | 13.2 | 0.306 | 0.29 | 0.35 | ol | 94 | 0.00403 | LV
34-AL1/6-ST1A 10.0 | 9.7 | 0.8342 | 0.36 | 0.17 | ol | 34 | 0.00403 | MV
48-AL1/8-ST1A 10.0 | 10.1 | 0.5939 | 0.35 | 0.21 | ol | 48 | 0.00403 | MV
70-AL1/11-ST1A 10.0 | 10.4 | 0.4132 | 0.339 | 0.29 | ol | 70 | 0.00403 | MV
94-AL1/15-ST1A 10.0 | 10.75 | 0.306 | 0.33 | 0.35 | ol | 94 | 0.00403 | MV
122-AL1/20-ST1A 10.0 | 11.1 | 0.2376 | 0.323 | 0.41 | ol | 122 | 0.00403 | MV
149-AL1/24-ST1A 10.0 | 11.25 | 0.194 | 0.315 | 0.47 | ol | 149 | 0.00403 | MV
34-AL1/6-ST1A 20.0 | 9.15 | 0.8342 | 0.382 | 0.17 | ol | 34 | 0.00403 | MV
48-AL1/8-ST1A 20.0 | 9.5 | 0.5939 | 0.372 | 0.21 | ol | 48 | 0.00403 | MV
70-AL1/11-ST1A 20.0 | 9.7 | 0.4132 | 0.36 | 0.29 | ol | 70 | 0.00403 | MV
94-AL1/15-ST1A 20.0 | 10 | 0.306 | 0.35 | 0.35 | ol | 94 | 0.00403 | MV
122-AL1/20-ST1A 20.0 | 10.3 | 0.2376 | 0.344 | 0.41 | ol | 122 | 0.00403 | MV
149-AL1/24-ST1A 20.0 | 10.5 | 0.194 | 0.337 | 0.47 | ol | 149 | 0.00403 | MV
184-AL1/30-ST1A 20.0 | 10.75 | 0.1571 | 0.33 | 0.535 | ol | 184 | 0.00403 | MV
243-AL1/39-ST1A 20.0 | 11 | 0.1188 | 0.32 | 0.645 | ol | 243 | 0.00403 | MV
48-AL1/8-ST1A 110.0 | 8 | 0.5939 | 0.46 | 0.21 | ol | 48 | 0.00403 | HV
70-AL1/11-ST1A 110.0 | 8.4 | 0.4132 | 0.45 | 0.29 | ol | 70 | 0.00403 | HV
94-AL1/15-ST1A 110.0 | 8.65 | 0.306 | 0.44 | 0.35 | ol | 94 | 0.00403 | HV
122-AL1/20-ST1A 110.0 | 8.5 | 0.2376 | 0.43 | 0.41 | ol | 122 | 0.00403 | HV
149-AL1/24-ST1A 110.0 | 8.75 | 0.194 | 0.41 | 0.47 | ol | 149 | 0.00403 | HV
184-AL1/30-ST1A 110.0 | 8.8 | 0.1571 | 0.4 | 0.535 | ol | 184 | 0.00403 | HV
243-AL1/39-ST1A 110.0 | 9 | 0.1188 | 0.39 | 0.645 | ol | 243 | 0.00403 | HV
305-AL1/39-ST1A 110.0 | 9.2 | 0.0949 | 0.38 | 0.74 | ol | 305 | 0.00403 | HV
490-AL1/64-ST1A 110.0 | 9.75 | 0.059 | 0.37 | 0.96 | ol | 490 | 0.00403 | HV
679-AL1/86-ST1A 110.0 | 9.95 | 0.042 | 0.36 | 1.15 | ol | 679 | 0.00403 | HV
490-AL1/64-ST1A 220.0 | 10 | 0.059 | 0.285 | 0.96 | ol | 490 | 0.00403 | HV
679-AL1/86-ST1A 220.0 | 11.7 | 0.042 | 0.275 | 1.15 | ol | 679 | 0.00403 | HV
490-AL1/64-ST1A 380.0 | 11 | 0.059 | 0.253 | 0.96 | ol | 490 | 0.00403 | HV
679-AL1/86-ST1A 380.0 | 14.6 | 0.042 | 0.25 | 1.15 | ol | 679 | 0.00403 | HV

## trafo_std_types
| i0_percent | pfe_kw | vkr_percent | sn_mva | vn_lv_kv | vn_hv_kv | vk_percent | shift_degree | vector_group | tap_side | tap_neutral | tap_min | tap_max | tap_step_degree | tap_step_percent | tap_phase_shifter
160 MVA 380/110 kV | 0.06 | 60 | 0.25 | 160 | 110 | 380 | 12.2 | 0 | Yy0 | hv | 0 | -9 | 9 | 0 | 1.5 | FALSE
100 MVA 220/110 kV | 0.06 | 55 | 0.26 | 100 | 110 | 220 | 12 | 0 | Yy0 | hv | 0 | -9 | 9 | 0 | 1.5 | FALSE
63 MVA 110/20 kV | 0.04 | 22 | 0.32 | 63 | 20 | 110 | 18 | 150 | YNd5 | hv | 0 | -9 | 9 | 0 | 1.5 | FALSE
40 MVA 110/20 kV | 0.05 | 18 | 0.34 | 40 | 20 | 110 | 16.2 | 150 | YNd5 | hv | 0 | -9 | 9 | 0 | 1.5 | FALSE
25 MVA 110/20 kV | 0.07 | 14 | 0.41 | 25 | 20 | 110 | 12 | 150 | YNd5 | hv | 0 | -9 | 9 | 0 | 1.5 | FALSE
63 MVA 110/10 kV | 0.04 | 22 | 0.32 | 63 | 10 | 110 | 18 | 150 | YNd5 | hv | 0 | -9 | 9 | 0 | 1.5 | FALSE
40 MVA 110/10 kV | 0.05 | 18 | 0.34 | 40 | 10 | 110 | 16.2 | 150 | YNd5 | hv | 0 | -9 | 9 | 0 | 1.5 | FALSE
25 MVA 110/10 kV | 0.07 | 14 | 0.41 | 25 | 10 | 110 | 12 | 150 | YNd5 | hv | 0 | -9 | 9 | 0 | 1.5 | FALSE
0.25 MVA 20/0.4 kV | 0.32 | 0.8 | 1.44 | 0.25 | 0.4 | 20 | 6 | 150 | Yzn5 | hv | 0 | -2 | 2 | 0 | 2.5 | FALSE
0.4 MVA 20/0.4 kV | 0.3375 | 1.35 | 1.425 | 0.4 | 0.4 | 20 | 6 | 150 | Dyn5 | hv | 0 | -2 | 2 | 0 | 2.5 | FALSE
0.63 MVA 20/0.4 kV | 0.2619 | 1.65 | 1.206 | 0.63 | 0.4 | 20 | 6 | 150 | Dyn5 | hv | 0 | -2 | 2 | 0 | 2.5 | FALSE
0.25 MVA 10/0.4 kV | 0.24 | 0.6 | 1.2 | 0.25 | 0.4 | 10 | 4 | 150 | Dyn5 | hv | 0 | -2 | 2 | 0 | 2.5 | FALSE
0.4 MVA 10/0.4 kV | 0.2375 | 0.95 | 1.325 | 0.4 | 0.4 | 10 | 4 | 150 | Dyn5 | hv | 0 | -2 | 2 | 0 | 2.5 | FALSE
0.63 MVA 10/0.4 kV | 0.1873 | 1.18 | 1.0794 | 0.63 | 0.4 | 10 | 4 | 150 | Dyn5 | hv | 0 | -2 | 2 | 0 | 2.5 | FALSE

## trafo3w_std_types
| sn_hv_mva | sn_mv_mva | sn_lv_mva | vn_hv_kv | vn_mv_kv | vn_lv_kv | vk_hv_percent | vk_mv_percent | vk_lv_percent | vkr_hv_percent | vkr_mv_percent | vkr_lv_percent | pfe_kw | i0_percent | shift_mv_degree | shift_lv_degree | vector_group | tap_side | tap_neutral | tap_min | tap_max | tap_step_percent
63/25/38 MVA 110/20/10 kV | 63 | 25 | 38 | 110 | 20 | 10 | 10.4 | 10.4 | 10.4 | 0.28 | 0.32 | 0.35 | 35 | 0.89 | 0 | 0 | YN0yn0yn0 | hv | 0 | -10 | 10 | 1.2
63/25/38 MVA 110/10/10 kV | 63 | 25 | 38 | 110 | 10 | 10 | 10.4 | 10.4 | 10.4 | 0.28 | 0.32 | 0.35 | 35 | 0.89 | 0 | 0 | YN0yn0yn0 | hv | 0 | -10 | 10 | 1.2

## fuse_std_types
| fuse_type | i_rated_a | t_avg | t_min | t_total | x_avg | x_min | x_total
HV 100A | HV 100A | 100 | 0 | [10.0, 3.64, 0.854, 0.281, 0.1, 0.0531, 0.022, 0.01] | [10.0, 4.267, 1.21, 0.403, 0.1, 0.058, 0.022, 0.01] | 0 | [300.0, 350.0, 450.0, 550.0, 700.0, 850.0, 1200.0, 1752.0] | [600.0, 700.0, 900.0, 1150.0, 1665.0, 2000.0, 3000.0, 4313.0]
HV 10A | HV 10A | 10 | 0 | [10.0, 1675.0, 0.344, 0.156, 0.1, 0.0417, 0.0171, 0.01] | [10.0, 1.3, 0.3, 0.155, 0.1, 0.0555, 0.023, 0.01] | 0 | [30.0, 32.0, 35.0, 37.0, 39.0, 50.0, 70.0, 88.0] | [60.0, 70.0, 80.0, 87.0, 94.0, 110.0, 150.0, 216.0]
HV 125A | HV 125A | 125 | 0 | [10.0, 1.82, 0.344, 0.1, 0.0467, 0.0269, 0.01] | [10.0, 2.478, 0.426, 0.1, 0.0427, 0.0211, 0.01] | 0 | [375.0, 500.0, 700.0, 925.0, 1200.0, 1500.0, 2341.0] | [750.0, 1000.0, 1500.0, 2200.0, 3000.0, 4000.0, 5765.0]
HV 160A | HV 160A | 160 | 0 | [10.0, 4.15, 1.03, 0.198, 0.1, 0.051, 0.0172, 0.01] | [10.0, 2.3, 0.734, 0.274, 0.1, 0.046, 0.0177, 0.01] | 0 | [480.0, 550.0, 700.0, 1000.0, 1260.0, 1600.0, 2500.0, 3227.0] | [960.0, 1300.0, 1700.0, 2200.0, 2996.0, 4000.0, 6000.0, 7946.0]
HV 16A | HV 16A | 16 | 0 | [10.0, 0.352, 0.164, 0.1, 0.0649, 0.0342, 0.01] | [10.0, 2.34, 0.722, 0.181, 0.1, 0.055, 0.0296, 0.01] | 0 | [48.0, 60.0, 65.0, 71.0, 80.0, 100.0, 162.0] | [96.0, 110.0, 125.0, 150.0, 168.0, 200.0, 250.0, 398.0]
HV 200A | HV 200A | 200 | 0 | [10.0, 4.267, 1.21, 0.403, 0.1, 0.058, 0.022, 0.01] | [10.0, 3.73, 1.654, 0.328, 0.1, 0.0531, 0.019, 0.01] | 0 | [600.0, 700.0, 900.0, 1150.0, 1665.0, 2000.0, 3000.0, 4313.0] | [1200.0, 1500.0, 1800.0, 2700.0, 3960.0, 5000.0, 7500.0, 10620.0]
HV 20A | HV 20A | 20 | 0 | [10.0, 1.3, 0.3, 0.155, 0.1, 0.0555, 0.023, 0.01] | [10.0, 1.3, 0.161, 0.1, 0.0611, 0.0399, 0.0141, 0.01] | 0 | [60.0, 70.0, 80.0, 87.0, 94.0, 110.0, 150.0, 216.0] | [120.0, 150.0, 200.0, 223.0, 260.0, 300.0, 450.0, 532.0]
HV 25A | HV 25A | 25 | 0 | [10.0, 2.512, 0.833, 0.299, 0.1, 0.0372, 0.0223, 0.01] | [10.0, 3.125, 0.597, 0.198, 0.1, 0.0378, 0.022, 0.01] | 0 | [75.0, 82.0, 90.0, 100.0, 124.0, 170.0, 200.0, 289.0] | [150.0, 170.0, 210.0, 250.0, 294.0, 400.0, 500.0, 711.0]
HV 31.5A | HV 31.5A | 31.5 | 0 | [10.0, 2.34, 0.722, 0.181, 0.1, 0.055, 0.0296, 0.01] | [10.0, 2.84, 0.368, 0.164, 0.1, 0.0621, 0.0378, 0.0195, 0.01] | 0 | [95.0, 110.0, 125.0, 150.0, 165.0, 200.0, 250.0, 390.0] | [189.0, 220.0, 300.0, 350.0, 393.0, 450.0, 530.0, 700.0, 960.0]
HV 40A | HV 40A | 40 | 0 | [10.0, 1.3, 0.161, 0.1, 0.0611, 0.0399, 0.0141, 0.01] | [10.0, 2.05, 0.369, 0.198, 0.1, 0.051, 0.0298, 0.01] | 0 | [120.0, 150.0, 200.0, 223.0, 260.0, 300.0, 450.0, 532.0] | [240.0, 300.0, 400.0, 450.0, 530.0, 650.0, 800.0, 1311.0]
HV 50A | HV 50A | 50 | 0 | [10.0, 3.215, 0.597, 0.198, 0.1, 0.0378, 0.022, 0.01] | [10.0, 3.64, 0.854, 0.281, 0.1, 0.0531, 0.022, 0.01] | 0 | [150.0, 170.0, 210.0, 250.0, 294.0, 400.0, 500.0, 711.0] | [300.0, 350.0, 450.0, 550.0, 700.0, 850.0, 1200.0, 1752.0]
HV 6.3A | HV 6.3A | 6.3 | 0 | [10.0, 1.39, 0.344, 0.168, 0.1, 0.056, 0.0263, 0.01] | [10.0, 1.711, 0.516, 0.198, 0.1, 0.0634, 0.0303, 0.01] | 0 | [19.0, 19.5, 20.4, 20.8, 22.0, 25.0, 32.0, 48.0] | [38.0, 40.0, 43.0, 48.0, 53.0, 60.0, 75.0, 118.0]
HV 63A | HV 63A | 63 | 0 | [10.0, 2.84, 0.368, 0.164, 0.1, 0.0621, 0.0378, 0.0195, 0.01] | [10.0, 1.82, 0.344, 0.1, 0.0467, 0.0269, 0.01] | 0 | [189.0, 220.0, 300.0, 350.0, 393.0, 450.0, 530.0, 700.0, 961.0] | [378.0, 500.0, 700.0, 934.0, 1200.0, 1500.0, 2366.0]
HV 80A | HV 80A | 80 | 0 | [10.0, 2.05, 0.369, 0.198, 0.1, 0.051, 0.0298, 0.01] | [10.0, 4.15, 1.03, 0.198, 0.1, 0.051, 0.0172, 0.01] | 0 | [240.0, 300.0, 400.0, 450.0, 530.0, 650.0, 800.0, 1311.0] | [480.0, 550.0, 700.0, 1000.0, 1260.0, 1600.0, 2500.0, 3227.0]
Siemens NH-1-100 | Siemens NH-1-100 | 100 | [5400.0, 2000.0, 400.0, 20.0, 1.0, 0.2, 0.012, 0.004] | 0 | 0 | [150.0, 190.0, 250.0, 430.0, 900.0, 1250.0, 2700.0, 3600.0] | 0 | 0
Siemens NH-1-125 | Siemens NH-1-125 | 125 | [4800.0, 120.0, 7.0, 0.1, 0.004] | 0 | 0 | [180.0, 400.0, 740.0, 2000.0, 4250.0] | 0 | 0
Siemens NH-1-16 | Siemens NH-1-16 | 16 | [4000.0, 400.0, 2.0, 0.1, 0.04, 0.01] | 0 | 0 | [26.0, 35.0, 75.0, 150.0, 200.0, 300.0] | 0 | 0
Siemens NH-1-160 | Siemens NH-1-160 | 160 | [4800.0, 120.0, 7.0, 0.1, 0.004] | 0 | 0 | [210.0, 500.0, 900.0, 2300.0, 5000.0] | 0 | 0
Siemens NH-1-25 | Siemens NH-1-25 | 25 | [4000.0, 1000.0, 10.0, 0.2, 0.02, 0.01] | 0 | 0 | [40.0, 50.0, 100.0, 210.0, 400.0, 500.0] | 0 | 0
Siemens NH-1-50 | Siemens NH-1-50 | 50 | [4000.0, 40.0, 4.0, 1.0, 0.02, 0.01] | 0 | 0 | [86.0, 200.0, 300.0, 400.0, 1000.0, 1280.0] | 0 | 0
Siemens NH-1-63 | Siemens NH-1-63 | 63 | [4000.0, 100.0, 10.0, 2.0, 0.04, 0.01] | 0 | 0 | [100.0, 200.0, 300.0, 400.0, 1000.0, 1500.0] | 0 | 0
Siemens NH-1-80 | Siemens NH-1-80 | 80 | [4800.0, 120.0, 7.0, 0.1, 0.01] | 0 | 0 | [150.58, 250.0, 450.0, 1150.0, 2470.0] | 0 | 0
Siemens NH-2-1000 | Siemens NH-2-1000 | 1000 | [4800.0, 120.0, 7.0, 0.1, 0.004] | 0 | 0 | [1900.0, 3500.0, 8400.0, 24000.0, 52000.0] | 0 | 0
Siemens NH-2-200 | Siemens NH-2-200 | 200 | [4800.0, 120.0, 7.0, 0.1, 0.004] | 0 | 0 | [280.0, 650.0, 1200.0, 3000.0, 7000.0] | 0 | 0
Siemens NH-2-224 | Siemens NH-2-224 | 224 | [4800.0, 120.0, 7.0, 0.2, 0.04, 0.004] | 0 | 0 | [400.0, 750.0, 1453.0, 3025.0, 4315.0, 7600.0] | 0 | 0
Siemens NH-2-250 | Siemens NH-2-250 | 250 | [4800.0, 120.0, 7.0, 0.1, 0.004] | 0 | 0 | [450.0, 800.0, 1650.0, 4000.0, 8500.0] | 0 | 0
Siemens NH-2-315 | Siemens NH-2-315 | 315 | [4800.0, 120.0, 7.0, 0.1, 0.004] | 0 | 0 | [550.0, 920.0, 1900.0, 5000.0, 11000.0] | 0 | 0
Siemens NH-2-355 | Siemens NH-2-355 | 355 | [4800.0, 120.0, 6.0, 0.1, 0.004] | 0 | 0 | [650.0, 1116.27, 2350.0, 5840.0, 12790.0] | 0 | 0
Siemens NH-2-400 | Siemens NH-2-400 | 400 | [4800.0, 120.0, 7.0, 0.1, 0.004] | 0 | 0 | [720.0, 1350.0, 2800.0, 6500.0, 15000.0] | 0 | 0
Siemens NH-2-425 | Siemens NH-2-425 | 425 | [4800.0, 120.0, 7.0, 0.1, 0.004] | 0 | 0 | [850.0, 1500.0, 3050.0, 7500.0, 16500.0] | 0 | 0
Siemens NH-2-630 | Siemens NH-2-630 | 630 | [4800.0, 120.0, 7.0, 0.1, 0.004] | 0 | 0 | [1200.0, 2000.0, 4800.0, 12000.0, 26000.0] | 0 | 0

## res_bus
| vm_pu | va_degree | p_mw | q_mvar
0 | 0.99146 | -0.059612 | 0.010293 | 0.0025798
1 | 0.99196 | -0.056065 | 0.013258 | 0.0033228
2 | 0.98849 | -0.080471 | 0.010373 | 0.0025998
3 | 0.99406 | -0.041346 | 0 | 0
4 | 0.98725 | -0.089293 | 0.0059515 | 0.0014916
5 | 0.99282 | -0.049995 | 0.0023685 | 0.00059359
6 | 1 | 0 | -0.19438 | -0.048801
7 | 0.99272 | -0.050747 | 0 | 0
8 | 0.98471 | -0.10728 | 0.010466 | 0.0026229
9 | 0.99067 | -0.065084 | 0 | 0
10 | 0.99979 | -0.0014403 | 0.0043677 | 0.0010947
11 | 0.99231 | -0.053656 | 0.008492 | 0.0021283
12 | 0.99211 | -0.055013 | 0.0019717 | 0.00049415
13 | 0.9841 | -0.11164 | 0 | 0
14 | 0.98415 | -0.11114 | 0.0034084 | 0.00085422
15 | 0.98408 | -0.11164 | 0.0020627 | 0.00051696
16 | 0.98433 | -0.10986 | 0.00048694 | 0.00012204
17 | 0.98198 | -0.12658 | 0 | 0
18 | 0.98521 | -0.10366 | 0.0010296 | 0.00025804
19 | 0.98161 | -0.12918 | 0.0063906 | 0.0016016
20 | 0.98633 | -0.095697 | 0 | 0
21 | 0.98094 | -0.13398 | 0 | 0
22 | 0.98619 | -0.096708 | 0.0041379 | 0.001037
23 | 0.98698 | -0.091107 | 0.0061778 | 0.0015483
24 | 0.98017 | -0.1397 | 0.00037213 | 9.3264e-05
25 | 0.97967 | -0.14331 | 0.00043419 | 0.00010882
26 | 0.98075 | -0.13555 | 0.00032824 | 8.2264e-05
27 | 0.97904 | -0.1478 | 0 | 0
28 | 0.98128 | -0.13172 | 0.00031938 | 8.0044e-05
29 | 0.97899 | -0.14818 | 0.00055123 | 0.00013815
30 | 0.97801 | -0.1552 | 0.00084074 | 0.00021071
31 | 0.98217 | -0.12537 | 0.00034402 | 8.622e-05
32 | 0.97897 | -0.14833 | 0.000594 | 0.00014887
33 | 0.97752 | -0.15873 | 0 | 0
34 | 0.98243 | -0.12352 | 0.00032201 | 8.0703e-05
35 | 0.9997 | -0.0020814 | 0.0021677 | 0.00054329
36 | 0.99956 | -0.0030949 | 0.0042872 | 0.0010745
37 | 0.97737 | -0.15952 | 0.0019377 | 0.00048564
38 | 0.97745 | -0.15897 | 0.0010822 | 0.00027123
39 | 0.97771 | -0.15711 | 0.0037227 | 0.00093299
40 | 0.97784 | -0.15616 | 0 | 0
41 | 0.97739 | -0.15938 | 0.00086573 | 0.00021697
42 | 0.97898 | -0.14797 | 0 | 0
43 | 0.97674 | -0.16432 | 0.0036201 | 0.00090729
44 | 0.97683 | -0.16368 | 0.0012079 | 0.00030272
45 | 0.97714 | -0.16145 | 0.0001797 | 4.5037e-05
46 | 0.97558 | -0.17236 | 0.00084391 | 0.0002115
47 | 0.9757 | -0.17152 | 0.0012195 | 0.00030564
48 | 0.97556 | -0.17252 | 0.0027498 | 0.00068918
49 | 0.97693 | -0.16267 | 0.00078842 | 0.0001976
50 | 0.98861 | -0.079771 | 0.0075715 | 0.0018976
51 | 0.98861 | -0.079756 | 0.0030239 | 0.00075786
52 | 0.98844 | -0.080944 | 0.0049328 | 0.0012363
53 | 0.98902 | -0.076893 | 0 | 0
54 | 0.98924 | -0.07527 | 0.00112 | 0.00028069
55 | 0.98964 | -0.072501 | 0.0024956 | 0.00062546
56 | 0.98835 | -0.081404 | 0.0043811 | 0.001098
57 | 0.99011 | -0.06905 | 0 | 0
58 | 0.99002 | -0.069714 | 0.01143 | 0.0028647
59 | 0.99002 | -0.06969 | 0.0028292 | 0.00070907
60 | 0.98979 | -0.071357 | 0.0024636 | 0.00061745
61 | 0.98997 | -0.070056 | 0.0045813 | 0.0011482
62 | 0.98616 | -0.096895 | 0.0023119 | 0.0005794
63 | 0.98966 | -0.072278 | 0.0031148 | 0.00078063
64 | 0.97658 | -0.16546 | 0.00049399 | 0.00012381
65 | 0.97668 | -0.16477 | 0.00036901 | 9.2481e-05
66 | 0.97651 | -0.16598 | 0 | 0
67 | 0.97684 | -0.16361 | 0.00054731 | 0.00013717
68 | 0.97647 | -0.16631 | 0.0015299 | 0.00038343
69 | 0.9769 | -0.1632 | 0 | 0
70 | 0.97725 | -0.1604 | 0.0019037 | 0.00047712
71 | 0.98271 | -0.12156 | 0.00093084 | 0.00023329
72 | 0.98391 | -0.11301 | 0.0015474 | 0.00038781
73 | 0.98362 | -0.11504 | 0.005662 | 0.001419
74 | 0.99024 | -0.068201 | 0.0079779 | 0.0019994
75 | 0.97704 | -0.16186 | 0 | 0
76 | 0.99998 | 149.9947 | 0 | 0

## res_line
| p_from_mw | q_from_mvar | p_to_mw | q_to_mvar | pl_mw | ql_mvar | i_from_ka | i_to_ka | i_ka | vm_from_pu | va_from_degree | vm_to_pu | va_to_degree | loading_percent
0 | -0.057629 | -0.014477 | 0.057657 | 0.014487 | 2.8444e-05 | 1.0861e-05 | 0.086504 | 0.086504 | 0.086504 | 0.99146 | -0.059612 | 0.99196 | -0.056065 | 32.0384
1 | 0.047335 | 0.011897 | -0.047198 | -0.011845 | 0.00013706 | 5.2155e-05 | 0.071055 | 0.071055 | 0.071055 | 0.99146 | -0.059612 | 0.98849 | -0.080471 | 26.3167
2 | -0.070915 | -0.01781 | 0.071061 | 0.017866 | 0.00014541 | 5.5662e-05 | 0.10639 | 0.10639 | 0.10639 | 0.99196 | -0.056065 | 0.99406 | -0.041346 | 39.4044
3 | 0.036825 | 0.0092449 | -0.03678 | -0.0092278 | 4.5069e-05 | 1.7033e-05 | 0.05544 | 0.05544 | 0.05544 | 0.98849 | -0.080471 | 0.98725 | -0.089293 | 20.5333
4 | 0.07291 | 0.018344 | -0.072822 | -0.01831 | 8.7875e-05 | 3.3645e-05 | 0.10917 | 0.10917 | 0.10917 | 0.99406 | -0.041346 | 0.99282 | -0.049995 | 40.4316
5 | -0.1817 | -0.045684 | 0.18276 | 0.046087 | 0.0010529 | 0.00040376 | 0.27205 | 0.27205 | 0.27205 | 0.99406 | -0.041346 | 1 | 0 | 50.3789
6 | 0.037733 | 0.0094739 | -0.037684 | -0.0094553 | 4.9222e-05 | 1.8612e-05 | 0.056489 | 0.056489 | 0.056489 | 0.99406 | -0.041346 | 0.99272 | -0.050747 | 20.9219
7 | 0.030829 | 0.0077362 | -0.030752 | -0.0077074 | 7.6777e-05 | 2.8803e-05 | 0.046469 | 0.04647 | 0.04647 | 0.98725 | -0.089293 | 0.98471 | -0.10728 | 17.211
8 | 0.070454 | 0.017717 | -0.070306 | -0.01766 | 0.00014783 | 5.6585e-05 | 0.10562 | 0.10562 | 0.10562 | 0.99282 | -0.049995 | 0.99067 | -0.065084 | 39.1169
9 | 0.010826 | 0.0027131 | -0.010824 | -0.0027124 | 2.158e-06 | 6.5521e-07 | 0.016109 | 0.016109 | 0.016109 | 1 | 0 | 0.99979 | -0.0014403 | 5.9664
10 | 0.0084954 | 0.0021292 | -0.008492 | -0.0021283 | 3.4207e-06 | 8.7876e-07 | 0.012734 | 0.012734 | 0.012734 | 0.99272 | -0.050747 | 0.99231 | -0.053656 | 4.7164
11 | 0.029188 | 0.0073261 | -0.029171 | -0.0073197 | 1.7277e-05 | 6.4582e-06 | 0.043755 | 0.043755 | 0.043755 | 0.99272 | -0.050747 | 0.99211 | -0.055013 | 16.2056
12 | 0.020286 | 0.0050845 | -0.020274 | -0.0050801 | 1.2247e-05 | 4.445e-06 | 0.030655 | 0.030655 | 0.030655 | 0.98471 | -0.10728 | 0.9841 | -0.11164 | 11.3538
13 | 0.0084147 | 0.0021081 | -0.0084101 | -0.0021069 | 4.6158e-06 | 1.1794e-06 | 0.012639 | 0.012639 | 0.012639 | 0.99067 | -0.065084 | 0.99011 | -0.06905 | 4.6811
14 | 0.016022 | 0.0040164 | -0.016012 | -0.0040128 | 1.027e-05 | 3.5845e-06 | 0.024066 | 0.024066 | 0.024066 | 0.99067 | -0.065084 | 0.99002 | -0.069714 | 8.9133
15 | 0.04587 | 0.011535 | -0.045765 | -0.011496 | 0.00010411 | 3.9591e-05 | 0.068911 | 0.068911 | 0.068911 | 0.99067 | -0.065084 | 0.98835 | -0.081404 | 25.5227
16 | 0.0064561 | 0.0016178 | -0.0064555 | -0.0016177 | 5.7281e-07 | 8.9938e-08 | 0.0096087 | 0.0096087 | 0.0096087 | 0.99979 | -0.0014403 | 0.9997 | -0.0020814 | 3.5588
17 | 0.0272 | 0.0068255 | -0.02715 | -0.006807 | 4.9697e-05 | 1.8498e-05 | 0.040798 | 0.040798 | 0.040798 | 0.99211 | -0.055013 | 0.99024 | -0.068201 | 15.1105
18 | 0.0072123 | 0.0018073 | -0.0072109 | -0.001807 | 1.3603e-06 | 2.9035e-07 | 0.010905 | 0.010905 | 0.010905 | 0.9841 | -0.11164 | 0.98391 | -0.11301 | 4.0391
19 | 0.013062 | 0.0032728 | -0.013044 | -0.0032668 | 1.7896e-05 | 5.9503e-06 | 0.01975 | 0.01975 | 0.01975 | 0.9841 | -0.11164 | 0.98271 | -0.12156 | 7.3149
20 | 0.023693 | 0.0059467 | -0.023691 | -0.0059461 | 1.6306e-06 | 6.013e-07 | 0.035826 | 0.035826 | 0.035826 | 0.98415 | -0.11114 | 0.98408 | -0.11164 | 13.2688
21 | -0.027101 | -0.0068009 | 0.027106 | 0.0068027 | 4.8214e-06 | 1.7959e-06 | 0.040979 | 0.040979 | 0.040979 | 0.98415 | -0.11114 | 0.98433 | -0.10986 | 15.1775
22 | 0.021628 | 0.0054291 | -0.021583 | -0.0054127 | 4.4797e-05 | 1.6379e-05 | 0.032707 | 0.032707 | 0.032707 | 0.98408 | -0.11164 | 0.98198 | -0.12658 | 12.1138
23 | -0.027593 | -0.0069247 | 0.027616 | 0.0069336 | 2.3796e-05 | 8.8735e-06 | 0.041715 | 0.041715 | 0.041715 | 0.98433 | -0.10986 | 0.98521 | -0.10366 | 15.4501
24 | 0.021583 | 0.0054127 | -0.021576 | -0.0054099 | 7.7565e-06 | 2.8363e-06 | 0.032707 | 0.032707 | 0.032707 | 0.98198 | -0.12658 | 0.98161 | -0.12918 | 12.1138
25 | -0.028646 | -0.0071916 | 0.028678 | 0.0072035 | 3.1702e-05 | 1.1847e-05 | 0.04327 | 0.04327 | 0.04327 | 0.98521 | -0.10366 | 0.98633 | -0.095697 | 16.026
26 | 0.015185 | 0.0038082 | -0.015175 | -0.0038047 | 1.0098e-05 | 3.4981e-06 | 0.02302 | 0.02302 | 0.02302 | 0.98161 | -0.12918 | 0.98094 | -0.13398 | 8.5259
27 | 0.0064507 | 0.0016165 | -0.0064498 | -0.0016164 | 9.0229e-07 | 1.522e-07 | 0.0097317 | 0.0097317 | 0.0097317 | 0.98633 | -0.095697 | 0.98619 | -0.096708 | 3.6043
28 | -0.035128 | -0.00882 | 0.035151 | 0.0088284 | 2.2421e-05 | 8.4602e-06 | 0.053002 | 0.053002 | 0.053002 | 0.98633 | -0.095697 | 0.98698 | -0.091107 | 19.6303
29 | 0.015175 | 0.0038047 | -0.015146 | -0.0037946 | 2.9368e-05 | 1.0177e-05 | 0.02302 | 0.02302 | 0.02302 | 0.98094 | -0.13398 | 0.97898 | -0.14797 | 8.526
30 | 0.0023119 | 0.00057933 | -0.0023119 | -0.0005794 | 5.9781e-08 | -7.7461e-08 | 0.0034883 | 0.0034883 | 0.0034883 | 0.98619 | -0.096708 | 0.98616 | -0.096895 | 1.292
31 | -0.041329 | -0.010377 | 0.041384 | 0.010398 | 5.5788e-05 | 2.1162e-05 | 0.062316 | 0.062315 | 0.062316 | 0.98698 | -0.091107 | 0.98835 | -0.081404 | 23.0798
32 | 0.010399 | 0.0026021 | -0.010394 | -0.0026005 | 5.1712e-06 | 1.5699e-06 | 0.015785 | 0.015785 | 0.015785 | 0.98017 | -0.1397 | 0.97967 | -0.14331 | 5.8464
33 | -0.010771 | -0.0026954 | 0.010777 | 0.0026973 | 6.18e-06 | 1.9097e-06 | 0.01635 | 0.01635 | 0.01635 | 0.98017 | -0.1397 | 0.98075 | -0.13555 | 6.0556
34 | 0.0099594 | 0.0024917 | -0.0099532 | -0.0024899 | 6.1755e-06 | 1.8309e-06 | 0.015126 | 0.015126 | 0.015126 | 0.97967 | -0.14331 | 0.97904 | -0.1478 | 5.6022
35 | -0.011105 | -0.0027795 | 0.011111 | 0.0027814 | 5.8733e-06 | 1.8403e-06 | 0.016848 | 0.016848 | 0.016848 | 0.98075 | -0.13555 | 0.98128 | -0.13172 | 6.24
36 | 0.0011453 | 0.00028635 | -0.0011452 | -0.00028672 | 5.9201e-08 | -3.7103e-07 | 0.0017405 | 0.0017406 | 0.0017406 | 0.97904 | -0.1478 | 0.97899 | -0.14818 | 0.64467
37 | 0.0088079 | 0.0022035 | -0.0087989 | -0.0022011 | 8.9792e-06 | 2.4447e-06 | 0.013386 | 0.013386 | 0.013386 | 0.97904 | -0.1478 | 0.97801 | -0.1552 | 4.9577
38 | -0.011431 | -0.0028614 | 0.011441 | 0.0028646 | 1.0035e-05 | 3.1828e-06 | 0.017332 | 0.017332 | 0.017332 | 0.98128 | -0.13172 | 0.98217 | -0.12537 | 6.4193
39 | 0.00059401 | 0.00014857 | -0.000594 | -0.00014887 | 1.2333e-08 | -3.0014e-07 | 0.00090276 | 0.00090287 | 0.00090287 | 0.97899 | -0.14818 | 0.97897 | -0.14833 | 0.3344
40 | 0.0079582 | 0.0019904 | -0.0079543 | -0.0019894 | 3.8722e-06 | 9.5832e-07 | 0.012107 | 0.012107 | 0.012107 | 0.97801 | -0.1552 | 0.97752 | -0.15873 | 4.484
41 | -0.011785 | -0.0029508 | 0.011788 | 0.0029518 | 3.016e-06 | 9.6802e-07 | 0.017853 | 0.017853 | 0.017853 | 0.98217 | -0.12537 | 0.98243 | -0.12352 | 6.6122
42 | 0.0031227 | 0.00077944 | -0.0031215 | -0.00078003 | 1.1658e-06 | -5.8814e-07 | 0.0047524 | 0.0047527 | 0.0047527 | 0.97752 | -0.15873 | 0.97714 | -0.16145 | 1.7603
43 | 0.0048316 | 0.00121 | -0.0048283 | -0.0012099 | 3.3071e-06 | 4.4584e-08 | 0.0073545 | 0.007355 | 0.007355 | 0.97752 | -0.15873 | 0.97683 | -0.16368 | 2.7241
44 | -0.01211 | -0.0030325 | 0.012113 | 0.0030335 | 3.278e-06 | 1.063e-06 | 0.018341 | 0.018341 | 0.018341 | 0.98243 | -0.12352 | 0.98271 | -0.12156 | 6.7928
45 | 0.0042878 | 0.0010744 | -0.0042872 | -0.0010745 | 6.0145e-07 | -7.889e-08 | 0.0063821 | 0.0063822 | 0.0063822 | 0.9997 | -0.0020814 | 0.99956 | -0.0030949 | 2.3638
46 | -0.0019377 | -0.00048564 | 0.0019379 | 0.00048535 | 1.4849e-07 | -2.856e-07 | 0.0029501 | 0.00295 | 0.0029501 | 0.97737 | -0.15952 | 0.97745 | -0.15897 | 1.0926
47 | -0.0030201 | -0.00075658 | 0.0030209 | 0.00075614 | 7.7263e-07 | -4.3732e-07 | 0.0045975 | 0.0045972 | 0.0045975 | 0.97745 | -0.15897 | 0.97771 | -0.15711 | 1.7028
48 | -0.0067435 | -0.0016891 | 0.0067444 | 0.0016893 | 8.931e-07 | 1.7306e-07 | 0.010263 | 0.010263 | 0.010263 | 0.97771 | -0.15711 | 0.97784 | -0.15616 | 3.8011
49 | 0.0083841 | 0.0020993 | -0.0083803 | -0.0020984 | 3.7315e-06 | 9.7452e-07 | 0.012758 | 0.012758 | 0.012758 | 0.97784 | -0.15616 | 0.97739 | -0.15938 | 4.7251
50 | -0.015128 | -0.0037886 | 0.015146 | 0.0037946 | 1.7137e-05 | 5.9402e-06 | 0.023021 | 0.02302 | 0.023021 | 0.97784 | -0.15616 | 0.97898 | -0.14797 | 8.5261
51 | 0.0075146 | 0.0018814 | -0.0075135 | -0.0018811 | 1.0587e-06 | 2.4473e-07 | 0.01144 | 0.01144 | 0.01144 | 0.97739 | -0.15938 | 0.97725 | -0.1604 | 4.237
52 | -0.0036201 | -0.00090729 | 0.0036204 | 0.0009072 | 3.1893e-07 | -8.7674e-08 | 0.0055151 | 0.005515 | 0.0055151 | 0.97674 | -0.16432 | 0.97683 | -0.16368 | 2.0426
53 | 0.0029418 | 0.00073499 | -0.0029411 | -0.00073543 | 7.0988e-07 | -4.3706e-07 | 0.0044791 | 0.0044793 | 0.0044793 | 0.97714 | -0.16145 | 0.9769 | -0.1632 | 1.659
54 | -0.0035938 | -0.00090064 | 0.0035942 | 0.00090052 | 4.1889e-07 | -1.179e-07 | 0.0054815 | 0.0054814 | 0.0054815 | 0.97558 | -0.17236 | 0.9757 | -0.17152 | 2.0302
55 | 0.0027499 | 0.00068913 | -0.0027498 | -0.00068918 | 6.0782e-08 | -4.5757e-08 | 0.0041943 | 0.0041943 | 0.0041943 | 0.97558 | -0.17236 | 0.97556 | -0.17252 | 1.5535
56 | -0.0048137 | -0.0012062 | 0.0048196 | 0.0012062 | 5.8903e-06 | 7.4942e-08 | 0.0073412 | 0.0073404 | 0.0073412 | 0.9757 | -0.17152 | 0.97693 | -0.16267 | 2.719
57 | -0.0056081 | -0.0014038 | 0.0056087 | 0.0014039 | 6.269e-07 | 6.8669e-08 | 0.0085413 | 0.0085413 | 0.0085413 | 0.97693 | -0.16267 | 0.97704 | -0.16186 | 3.1635
58 | -0.012505 | -0.0031339 | 0.012505 | 0.0031339 | 2.6673e-08 | 8.7121e-09 | 0.018822 | 0.018822 | 0.018822 | 0.98861 | -0.079771 | 0.98861 | -0.079756 | 6.9711
59 | 0.0049336 | 0.0012363 | -0.0049328 | -0.0012363 | 8.0047e-07 | 9.6365e-09 | 0.0074257 | 0.0074259 | 0.0074259 | 0.98861 | -0.079771 | 0.98844 | -0.080944 | 2.7503
60 | -0.015529 | -0.0038917 | 0.015535 | 0.0038939 | 6.1569e-06 | 2.1364e-06 | 0.023373 | 0.023373 | 0.023373 | 0.98861 | -0.079756 | 0.98902 | -0.076893 | 8.6568
61 | -0.015535 | -0.0038939 | 0.015539 | 0.0038951 | 3.4906e-06 | 1.2111e-06 | 0.023373 | 0.023373 | 0.023373 | 0.98902 | -0.076893 | 0.98924 | -0.07527 | 8.6568
62 | -0.016659 | -0.0041758 | 0.016665 | 0.004178 | 6.3904e-06 | 2.2484e-06 | 0.025058 | 0.025058 | 0.025058 | 0.98924 | -0.07527 | 0.98964 | -0.072501 | 9.2807
63 | -0.019161 | -0.0048035 | 0.019172 | 0.0048076 | 1.142e-05 | 4.1087e-06 | 0.02881 | 0.02881 | 0.02881 | 0.98964 | -0.072501 | 0.99024 | -0.068201 | 10.6705
64 | 0.0028295 | 0.00070888 | -0.0028292 | -0.00070907 | 2.5045e-07 | -1.8912e-07 | 0.0042522 | 0.0042523 | 0.0042523 | 0.99011 | -0.06905 | 0.99002 | -0.06969 | 1.5749
65 | 0.0055806 | 0.001398 | -0.0055788 | -0.0013979 | 1.7811e-06 | 1.633e-07 | 0.0083867 | 0.0083869 | 0.0083869 | 0.99011 | -0.06905 | 0.98979 | -0.071357 | 3.1063
66 | 0.0045815 | 0.0011482 | -0.0045813 | -0.0011482 | 2.1637e-07 | -1.0806e-08 | 0.0068861 | 0.0068861 | 0.0068861 | 0.99002 | -0.069714 | 0.98997 | -0.070056 | 2.5504
67 | 0.0031152 | 0.00078041 | -0.0031148 | -0.00078063 | 3.9688e-07 | -2.2003e-07 | 0.0046831 | 0.0046832 | 0.0046832 | 0.98979 | -0.071357 | 0.98966 | -0.072278 | 1.7345
68 | -0.0020241 | -0.00050665 | 0.0020243 | 0.00050631 | 1.919e-07 | -3.3085e-07 | 0.0030838 | 0.0030837 | 0.0030838 | 0.97658 | -0.16546 | 0.97668 | -0.16477 | 1.1422
69 | 0.0015301 | 0.00038284 | -0.00153 | -0.0003832 | 1.1046e-07 | -3.6503e-07 | 0.0023312 | 0.0023313 | 0.0023313 | 0.97658 | -0.16546 | 0.97651 | -0.16598 | 0.86345
70 | -0.0023933 | -0.0005988 | 0.0023937 | 0.00059836 | 3.8533e-07 | -4.333e-07 | 0.0036459 | 0.0036457 | 0.0036459 | 0.97668 | -0.16477 | 0.97684 | -0.16361 | 1.3503
71 | 0.00153 | 0.0003832 | -0.0015299 | -0.00038343 | 6.859e-08 | -2.2661e-07 | 0.0023313 | 0.0023314 | 0.0023314 | 0.97651 | -0.16598 | 0.97647 | -0.16631 | 0.86348
72 | -0.002941 | -0.00073553 | 0.0029411 | 0.00073543 | 1.6565e-07 | -1.0193e-07 | 0.0044794 | 0.0044793 | 0.0044794 | 0.97684 | -0.16361 | 0.9769 | -0.1632 | 1.659
73 | 0.0056098 | 0.001404 | -0.0056087 | -0.0014039 | 1.1332e-06 | 1.2402e-07 | 0.0085411 | 0.0085413 | 0.0085413 | 0.97725 | -0.1604 | 0.97704 | -0.16186 | 3.1634
74 | 0.0056636 | 0.0014192 | -0.005662 | -0.001419 | 1.5944e-06 | 1.7103e-07 | 0.0085653 | 0.0085654 | 0.0085654 | 0.98391 | -0.11301 | 0.98362 | -0.11504 | 3.1724

## res_trafo
| p_hv_mw | q_hv_mvar | p_lv_mw | q_lv_mvar | pl_mw | ql_mvar | i_hv_ka | i_lv_ka | vm_hv_pu | va_hv_degree | vm_lv_pu | va_lv_degree | loading_percent
0 | 2.5187e-16 | 8.8016e-16 | 0.00079998 | 7.4552e-08 | 0.00079998 | 7.4552e-08 | 2.6429e-17 | 0.0011547 | 0.99998 | 149.9947 | 1 | 0 | 0.31999

## res_ext_grid
| p_mw | q_mvar
0 | 0.20004 | 0.050219

## res_load
| p_mw | q_mvar
0 | 0.010293 | 0.0025798
1 | 0.013258 | 0.0033228
2 | 0.010373 | 0.0025998
3 | 0.0059515 | 0.0014916
4 | 0.0023685 | 0.00059359
5 | 0.0056588 | 0.0014182
6 | 0.010466 | 0.0026229
7 | 0.0043677 | 0.0010947
8 | 0.008492 | 0.0021283
9 | 0.0019717 | 0.00049415
10 | 0.0034084 | 0.00085422
11 | 0.0020627 | 0.00051696
12 | 0.00048694 | 0.00012204
13 | 0.0010296 | 0.00025804
14 | 0.0063906 | 0.0016016
15 | 0.0041379 | 0.001037
16 | 0.0061778 | 0.0015483
17 | 0.00037213 | 9.3264e-05
18 | 0.00043419 | 0.00010882
19 | 0.00032824 | 8.2264e-05
20 | 0.00031938 | 8.0044e-05
21 | 0.00055123 | 0.00013815
22 | 0.00084074 | 0.00021071
23 | 0.00034402 | 8.622e-05
24 | 0.000594 | 0.00014887
25 | 0.00032201 | 8.0703e-05
26 | 0.0021677 | 0.00054329
27 | 0.0042872 | 0.0010745
28 | 0.0019377 | 0.00048564
29 | 0.0010822 | 0.00027123
30 | 0.0037227 | 0.00093299
31 | 0.00086573 | 0.00021697
32 | 0.0036201 | 0.00090729
33 | 0.0012079 | 0.00030272
34 | 0.0001797 | 4.5037e-05
35 | 0.00084391 | 0.0002115
36 | 0.0012195 | 0.00030564
37 | 0.0027498 | 0.00068918
38 | 0.00078842 | 0.0001976
39 | 0.0075715 | 0.0018976
40 | 0.0030239 | 0.00075786
41 | 0.0049328 | 0.0012363
42 | 0.00112 | 0.00028069
43 | 0.0024956 | 0.00062546
44 | 0.0043811 | 0.001098
45 | 0.01143 | 0.0028647
46 | 0.0028292 | 0.00070907
47 | 0.0024636 | 0.00061745
48 | 0.0045813 | 0.0011482
49 | 0.0023119 | 0.0005794
50 | 0.0031148 | 0.00078063
51 | 0.00049399 | 0.00012381
52 | 0.00036901 | 9.2481e-05
53 | 0.00054731 | 0.00013717
54 | 0.0015299 | 0.00038343
55 | 0.0019037 | 0.00047712
56 | 0.00093084 | 0.00023329
57 | 0.0015474 | 0.00038781
58 | 0.005662 | 0.001419
59 | 0.0079779 | 0.0019994

## dtypes
| element | column | dtype
0 | bus | name | object
1 | bus | vn_kv | float64
2 | bus | type | object
3 | bus | zone | object
4 | bus | in_service | bool
5 | load | name | object
6 | load | bus | uint32
7 | load | p_mw | float64
8 | load | q_mvar | float64
9 | load | const_z_percent | float64
10 | load | const_i_percent | float64
11 | load | sn_mva | float64
12 | load | scaling | float64
13 | load | in_service | bool
14 | load | type | object
15 | ext_grid | name | object
16 | ext_grid | bus | uint32
17 | ext_grid | vm_pu | float64
18 | ext_grid | va_degree | float64
19 | ext_grid | slack_weight | float64
20 | ext_grid | in_service | bool
21 | line | name | object
22 | line | std_type | object
23 | line | from_bus | uint32
24 | line | to_bus | uint32
25 | line | length_km | float64
26 | line | r_ohm_per_km | float64
27 | line | x_ohm_per_km | float64
28 | line | c_nf_per_km | float64
29 | line | g_us_per_km | float64
30 | line | max_i_ka | float64
31 | line | df | float64
32 | line | parallel | uint32
33 | line | type | object
34 | line | in_service | bool
35 | trafo | name | object
36 | trafo | std_type | object
37 | trafo | hv_bus | uint32
38 | trafo | lv_bus | uint32
39 | trafo | sn_mva | float64
40 | trafo | vn_hv_kv | float64
41 | trafo | vn_lv_kv | float64
42 | trafo | vk_percent | float64
43 | trafo | vkr_percent | float64
44 | trafo | pfe_kw | float64
45 | trafo | i0_percent | float64
46 | trafo | shift_degree | float64
47 | trafo | tap_side | object
48 | trafo | tap_neutral | int32
49 | trafo | tap_min | int32
50 | trafo | tap_max | int32
51 | trafo | tap_step_percent | float64
52 | trafo | tap_step_degree | float64
53 | trafo | tap_pos | int32
54 | trafo | tap_phase_shifter | bool
55 | trafo | parallel | uint32
56 | trafo | df | float64
57 | trafo | in_service | bool
58 | line_geodata | coords | object
59 | bus_geodata | x | float64
60 | bus_geodata | y | float64
61 | bus_geodata | coords | object
62 | res_bus | vm_pu | float64
63 | res_bus | va_degree | float64
64 | res_bus | p_mw | float64
65 | res_bus | q_mvar | float64
66 | res_line | p_from_mw | float64
67 | res_line | q_from_mvar | float64
68 | res_line | p_to_mw | float64
69 | res_line | q_to_mvar | float64
70 | res_line | pl_mw | float64
71 | res_line | ql_mvar | float64
72 | res_line | i_from_ka | float64
73 | res_line | i_to_ka | float64
74 | res_line | i_ka | float64
75 | res_line | vm_from_pu | float64
76 | res_line | va_from_degree | float64
77 | res_line | vm_to_pu | float64
78 | res_line | va_to_degree | float64
79 | res_line | loading_percent | float64
80 | res_trafo | p_hv_mw | float64
81 | res_trafo | q_hv_mvar | float64
82 | res_trafo | p_lv_mw | float64
83 | res_trafo | q_lv_mvar | float64
84 | res_trafo | pl_mw | float64
85 | res_trafo | ql_mvar | float64
86 | res_trafo | i_hv_ka | float64
87 | res_trafo | i_lv_ka | float64
88 | res_trafo | vm_hv_pu | float64
89 | res_trafo | va_hv_degree | float64
90 | res_trafo | vm_lv_pu | float64
91 | res_trafo | va_lv_degree | float64
92 | res_trafo | loading_percent | float64
93 | res_ext_grid | p_mw | float64
94 | res_ext_grid | q_mvar | float64
95 | res_load | p_mw | float64
96 | res_load | q_mvar | float64

## parameters
| version | format_version | converged | OPF_converged | name | f_hz | sn_mva
0 | 2.14.6 | 2.14.0 | TRUE | FALSE |  | 50 | 1