## bus
| name | vn_kv | type | zone | in_service
0 | bus_LV_2068-1_0_2_node_0 | 0.4 | n |  | TRUE
1 | bus_LV_2068-1_0_2_node_1 | 0.4 | n |  | TRUE
2 | bus_LV_2068-1_0_2_node_2 | 0.4 | n |  | TRUE
3 | bus_LV_2068-1_0_2_node_3 | 0.4 | n |  | TRUE
4 | bus_LV_2068-1_0_2_node_4 | 0.4 | n |  | TRUE
5 | bus_LV_2068-1_0_2_node_5 | 0.4 | n |  | TRUE
6 | bus_LV_2068-1_0_2_node_31 | 0.4 | n |  | TRUE
7 | bus_LV_2068-1_0_2_node_28 | 0.4 | n |  | TRUE
8 | bus_LV_2068-1_0_2_node_6 | 0.4 | n |  | TRUE
9 | bus_LV_2068-1_0_2_node_7 | 0.4 | n |  | TRUE
10 | bus_LV_2068-1_0_2_node_8 | 0.4 | n |  | TRUE
11 | bus_LV_2068-1_0_2_node_9 | 0.4 | n |  | TRUE
12 | bus_LV_2068-1_0_2_node_10 | 0.4 | n |  | TRUE
13 | bus_LV_2068-1_0_2_node_15 | 0.4 | n |  | TRUE
14 | bus_LV_2068-1_0_2_node_13 | 0.4 | n |  | TRUE
15 | bus_LV_2068-1_0_2_node_34 | 0.4 | n |  | TRUE
16 | bus_LV_2068-1_0_2_node_14 | 0.4 | n |  | TRUE
17 | bus_LV_2068-1_0_2_node_33 | 0.4 | n |  | TRUE
18 | bus_LV_2068-1_0_2_node_11 | 0.4 | n |  | TRUE
19 | bus_LV_2068-1_0_2_node_12 | 0.4 | n |  | TRUE
20 | bus_LV_2068-1_0_2_node_16 | 0.4 | n |  | TRUE
21 | bus_LV_2068-1_0_2_node_17 | 0.4 | n |  | TRUE
22 | bus_LV_2068-1_0_2_node_19 | 0.4 | n |  | TRUE
23 | bus_LV_2068-1_0_2_node_35 | 0.4 | n |  | TRUE
24 | bus_LV_2068-1_0_2_node_36 | 0.4 | n |  | TRUE
25 | bus_LV_2068-1_0_2_node_20 | 0.4 | n |  | TRUE
26 | bus_LV_2068-1_0_2_node_21 | 0.4 | n |  | TRUE
27 | bus_LV_2068-1_0_2_node_22 | 0.4 | n |  | TRUE
28 | bus_LV_2068-1_0_2_node_23 | 0.4 | n |  | TRUE
29 | bus_LV_2068-1_0_2_node_24 | 0.4 | n |  | TRUE
30 | bus_LV_2068-1_0_2_node_27 | 0.4 | n |  | TRUE
31 | bus_LV_2068-1_0_2_node_48 | 0.4 | n |  | TRUE
32 | bus_LV_2068-1_0_2_node_40 | 0.4 | n |  | TRUE
33 | bus_LV_2068-1_0_2_node_26 | 0.4 | n |  | TRUE
34 | bus_LV_2068-1_0_2_node_47 | 0.4 | n |  | TRUE
35 | bus_LV_2068-1_0_2_node_39 | 0.4 | n |  | TRUE
36 | bus_LV_2068-1_0_2_node_37 | 0.4 | n |  | TRUE
37 | bus_LV_2068-1_0_2_node_38 | 0.4 | n |  | TRUE
38 | bus_LV_2068-1_0_2_node_30 | 0.4 | n |  | TRUE
39 | bus_LV_2068-1_0_2_node_29 | 0.4 | n |  | TRUE
40 | bus_LV_2068-1_0_2_node_32 | 0.4 | n |  | TRUE
41 | bus_LV_2068-1_0_2_node_41 | 0.4 | n |  | TRUE
42 | bus_LV_2068-1_0_2_node_43 | 0.4 | n |  | TRUE
43 | bus_LV_2068-1_0_2_node_44 | 0.4 | n |  | TRUE
44 | bus_LV_2068-1_0_2_node_42 | 0.4 | n |  | TRUE
45 | bus_LV_2068-1_0_2_node_45 | 0.4 | n |  | TRUE
46 | bus_LV_2068-1_0_2_node_46 | 0.4 | n |  | TRUE
47 | bus_MV_478_0_node_26 | 20 | n |  | TRUE

## load
| name | bus | p_mw | q_mvar | const_z_percent | const_i_percent | sn_mva | scaling | in_service | type
0 | LV_2068-1_0_2_load_0 | 0 | 0.0012433 | 0.0003116 | 0 | 0 |  | 1 | TRUE | wye
1 | LV_2068-1_0_2_load_1 | 1 | 0.001363 | 0.0003416 | 0 | 0 |  | 1 | TRUE | wye
2 | LV_2068-1_0_2_load_2 | 2 | 0.0038078 | 0.00095432 | 0 | 0 |  | 1 | TRUE | wye
3 | LV_2068-1_0_2_load_3 | 3 | 0.002078 | 0.0005208 | 0 | 0 |  | 1 | TRUE | wye
4 | LV_2068-1_0_2_load_4 | 4 | 0.0020186 | 0.0005059 | 0 | 0 |  | 1 | TRUE | wye
5 | LV_2068-1_0_2_load_5 | 5 | 0.0031074 | 0.00077879 | 0 | 0 |  | 1 | TRUE | wye
6 | LV_2068-1_0_2_load_31 | 6 | 0.0042582 | 0.0010672 | 0 | 0 |  | 1 | TRUE | wye
7 | LV_2068-1_0_2_load_6 | 8 | 0.0034646 | 0.00086831 | 0 | 0 |  | 1 | TRUE | wye
8 | LV_2068-1_0_2_load_7 | 9 | 0.0094669 | 0.0023726 | 0 | 0 |  | 1 | TRUE | wye
9 | LV_2068-1_0_2_load_8 | 10 | 0.0033483 | 0.00083917 | 0 | 0 |  | 1 | TRUE | wye
10 | LV_2068-1_0_2_load_10 | 12 | 0.0039281 | 0.00098449 | 0 | 0 |  | 1 | TRUE | wye
11 | LV_2068-1_0_2_load_15 | 13 | 0.005295 | 0.001327 | 0 | 0 |  | 1 | TRUE | wye
12 | LV_2068-1_0_2_load_13 | 14 | 0.0013367 | 0.00033501 | 0 | 0 |  | 1 | TRUE | wye
13 | LV_2068-1_0_2_load_34 | 15 | 0.0017893 | 0.00044843 | 0 | 0 |  | 1 | TRUE | wye
14 | LV_2068-1_0_2_load_14 | 16 | 0.0019215 | 0.00048158 | 0 | 0 |  | 1 | TRUE | wye
15 | LV_2068-1_0_2_load_33 | 17 | 0.0018613 | 0.00046648 | 0 | 0 |  | 1 | TRUE | wye
16 | LV_2068-1_0_2_load_11 | 18 | 0.0046505 | 0.0011655 | 0 | 0 |  | 1 | TRUE | wye
17 | LV_2068-1_0_2_load_12 | 19 | 0.0027859 | 0.00069822 | 0 | 0 |  | 1 | TRUE | wye
18 | LV_2068-1_0_2_load_16 | 20 | 0.0043083 | 0.0010798 | 0 | 0 |  | 1 | TRUE | wye
19 | LV_2068-1_0_2_load_17 | 21 | 0.0019994 | 0.00050109 | 0 | 0 |  | 1 | TRUE | wye
20 | LV_2068-1_0_2_load_35 | 23 | 0.0025739 | 0.00064507 | 0 | 0 |  | 1 | TRUE | wye
21 | LV_2068-1_0_2_load_36 | 24 | 0.0018422 | 0.00046169 | 0 | 0 |  | 1 | TRUE | wye
22 | LV_2068-1_0_2_load_20 | 25 | 0.0063606 | 0.0015941 | 0 | 0 |  | 1 | TRUE | wye
23 | LV_2068-1_0_2_load_21 | 26 | 0.003299 | 0.0008268 | 0 | 0 |  | 1 | TRUE | wye
24 | LV_2068-1_0_2_load_40 | 32 | 0.018291 | 0.0045841 | 0 | 0 |  | 1 | TRUE | wye
25 | LV_2068-1_0_2_load_26 | 33 | 0.0099814 | 0.0025016 | 0 | 0 |  | 1 | TRUE | wye
26 | LV_2068-1_0_2_load_47 | 34 | 0.011343 | 0.0028429 | 0 | 0 |  | 1 | TRUE | wye
27 | LV_2068-1_0_2_load_37 | 36 | 0.0024306 | 0.00060915 | 0 | 0 |  | 1 | TRUE | wye
28 | LV_2068-1_0_2_load_30 | 38 | 0.0020453 | 0.00051259 | 0 | 0 |  | 1 | TRUE | wye
29 | LV_2068-1_0_2_load_29 | 39 | 0.0020515 | 0.00051415 | 0 | 0 |  | 1 | TRUE | wye
30 | LV_2068-1_0_2_load_32 | 40 | 0.0084239 | 0.0021112 | 0 | 0 |  | 1 | TRUE | wye
31 | LV_2068-1_0_2_load_41 | 41 | 0.0080122 | 0.002008 | 0 | 0 |  | 1 | TRUE | wye
32 | LV_2068-1_0_2_load_44 | 43 | 0.0034616 | 0.00086757 | 0 | 0 |  | 1 | TRUE | wye
33 | LV_2068-1_0_2_load_42 | 44 | 0.0031005 | 0.00077707 | 0 | 0 |  | 1 | TRUE | wye
34 | LV_2068-1_0_2_load_46 | 46 | 0.0049587 | 0.0012428 | 0 | 0 |  | 1 | TRUE | wye

## ext_grid
| name | bus | vm_pu | va_degree | slack_weight | in_service
0 |  | 40 | 1 | 0 | 1 | TRUE

## line
| name | std_type | from_bus | to_bus | length_km | r_ohm_per_km | x_ohm_per_km | c_nf_per_km | g_us_per_km | max_i_ka | df | parallel | type | in_service
0 | LV_2068-1_0_2_line_0 | NAYY 4x150 SE | 0 | 1 | 0.0079177 | 0.208 | 0.08 | 261 | 0 | 0.27 | 1 | 1 | cs | TRUE
1 | LV_2068-1_0_2_line_1 | NAYY 4x150 SE | 0 | 2 | 0.023877 | 0.208 | 0.08 | 261 | 0 | 0.27 | 1 | 1 | cs | TRUE
2 | LV_2068-1_0_2_line_2 | NAYY 4x150 SE | 1 | 3 | 0.0019804 | 0.208 | 0.08 | 261 | 0 | 0.27 | 1 | 1 | cs | TRUE
3 | LV_2068-1_0_2_line_3 | NAYY 4x150 SE | 2 | 4 | 0.0043499 | 0.208 | 0.08 | 261 | 0 | 0.27 | 1 | 1 | cs | TRUE
4 | LV_2068-1_0_2_line_4 | NAYY 4x150 SE | 3 | 5 | 0.02389 | 0.208 | 0.08 | 261 | 0 | 0.27 | 1 | 1 | cs | TRUE
5 | LV_2068-1_0_2_line_5 | NAYY 4x150 SE | 5 | 6 | 0.03728 | 0.208 | 0.08 | 261 | 0 | 0.27 | 1 | 1 | cs | TRUE
6 | LV_2068-1_0_2_line_6 | NAYY 4x150 SE | 6 | 7 | 0.014915 | 0.208 | 0.08 | 261 | 0 | 0.27 | 1 | 1 | cs | TRUE
7 | LV_2068-1_0_2_line_7 | NAYY 4x150 SE | 7 | 38 | 0.018045 | 0.208 | 0.08 | 261 | 0 | 0.27 | 1 | 1 | cs | TRUE
8 | LV_2068-1_0_2_line_8 | NAYY 4x150 SE | 7 | 33 | 0.020101 | 0.208 | 0.08 | 261 | 0 | 0.27 | 1 | 1 | cs | TRUE
9 | LV_2068-1_0_2_line_9 | NAYY 4x150 SE | 8 | 9 | 0.021946 | 0.208 | 0.08 | 261 | 0 | 0.27 | 1 | 1 | cs | TRUE
10 | LV_2068-1_0_2_line_10 | NAYY 4x150 SE | 8 | 10 | 0.0094789 | 0.208 | 0.08 | 261 | 0 | 0.27 | 1 | 1 | cs | TRUE
11 | LV_2068-1_0_2_line_11 | NAYY 4x150 SE | 9 | 11 | 0.0026133 | 0.208 | 0.08 | 261 | 0 | 0.27 | 1 | 1 | cs | TRUE
12 | LV_2068-1_0_2_line_12 | NAYY 4x150 SE | 10 | 12 | 0.014406 | 0.208 | 0.08 | 261 | 0 | 0.27 | 1 | 1 | cs | TRUE
13 | LV_2068-1_0_2_line_13 | NAYY 4x150 SE | 11 | 13 | 0.020773 | 0.208 | 0.08 | 261 | 0 | 0.27 | 1 | 1 | cs | TRUE
14 | LV_2068-1_0_2_line_14 | NAYY 4x150 SE | 13 | 14 | 0.030467 | 0.208 | 0.08 | 261 | 0 | 0.27 | 1 | 1 | cs | TRUE
15 | LV_2068-1_0_2_line_15 | NAYY 4x150 SE | 14 | 20 | 0.038998 | 0.208 | 0.08 | 261 | 0 | 0.27 | 1 | 1 | cs | TRUE
16 | LV_2068-1_0_2_line_16 | NAYY 4x150 SE | 14 | 18 | 0.0092418 | 0.208 | 0.08 | 261 | 0 | 0.27 | 1 | 1 | cs | TRUE
17 | LV_2068-1_0_2_line_17 | NAYY 4x150 SE | 15 | 16 | 0.038131 | 0.208 | 0.08 | 261 | 0 | 0.27 | 1 | 1 | cs | TRUE
18 | LV_2068-1_0_2_line_18 | NAYY 4x150 SE | 15 | 17 | 0.019518 | 0.208 | 0.08 | 261 | 0 | 0.27 | 1 | 1 | cs | TRUE
19 | LV_2068-1_0_2_line_19 | NAYY 4x150 SE | 16 | 19 | 0.013553 | 0.208 | 0.08 | 261 | 0 | 0.27 | 1 | 1 | cs | TRUE
20 | LV_2068-1_0_2_line_20 | NAYY 4x150 SE | 17 | 40 | 0.034314 | 0.208 | 0.08 | 261 | 0 | 0.27 | 1 | 1 | cs | TRUE
21 | LV_2068-1_0_2_line_21 | NAYY 4x150 SE | 18 | 19 | 0.022663 | 0.208 | 0.08 | 261 | 0 | 0.27 | 1 | 1 | cs | TRUE
22 | LV_2068-1_0_2_line_22 | NAYY 4x150 SE | 20 | 21 | 0.036785 | 0.208 | 0.08 | 261 | 0 | 0.27 | 1 | 1 | cs | TRUE
23 | LV_2068-1_0_2_line_23 | NAYY 4x150 SE | 21 | 22 | 0.0093472 | 0.208 | 0.08 | 261 | 0 | 0.27 | 1 | 1 | cs | TRUE
24 | LV_2068-1_0_2_line_24 | NAYY 4x150 SE | 22 | 23 | 0.01349 | 0.208 | 0.08 | 261 | 0 | 0.27 | 1 | 1 | cs | TRUE
25 | LV_2068-1_0_2_line_25 | NAYY 4x150 SE | 23 | 24 | 0.0095067 | 0.208 | 0.08 | 261 | 0 | 0.27 | 1 | 1 | cs | TRUE
26 | LV_2068-1_0_2_line_26 | NAYY 4x150 SE | 24 | 39 | 0.0073218 | 0.208 | 0.08 | 261 | 0 | 0.27 | 1 | 1 | cs | TRUE
27 | LV_2068-1_0_2_line_27 | NAYY 4x150 SE | 25 | 26 | 0.0052079 | 0.208 | 0.08 | 261 | 0 | 0.27 | 1 | 1 | cs | TRUE
28 | LV_2068-1_0_2_line_28 | NAYY 4x150 SE | 25 | 27 | 0.014186 | 0.208 | 0.08 | 261 | 0 | 0.27 | 1 | 1 | cs | TRUE
29 | LV_2068-1_0_2_line_29 | NAYY 4x150 SE | 26 | 28 | 0.019357 | 0.208 | 0.08 | 261 | 0 | 0.27 | 1 | 1 | cs | TRUE
30 | LV_2068-1_0_2_line_30 | NAYY 4x150 SE | 27 | 29 | 0.045325 | 0.208 | 0.08 | 261 | 0 | 0.27 | 1 | 1 | cs | TRUE
31 | LV_2068-1_0_2_line_31 | NAYY 4x150 SE | 28 | 30 | 0.007541 | 0.208 | 0.08 | 261 | 0 | 0.27 | 1 | 1 | cs | TRUE
32 | LV_2068-1_0_2_line_32 | NAYY 4x150 SE | 28 | 31 | 0.038385 | 0.208 | 0.08 | 261 | 0 | 0.27 | 1 | 1 | cs | TRUE
33 | LV_2068-1_0_2_line_33 | NAYY 4x150 SE | 29 | 32 | 0.02159 | 0.208 | 0.08 | 261 | 0 | 0.27 | 1 | 1 | cs | TRUE
34 | LV_2068-1_0_2_line_34 | NAYY 4x150 SE | 30 | 33 | 0.019299 | 0.208 | 0.08 | 261 | 0 | 0.27 | 1 | 1 | cs | TRUE
35 | LV_2068-1_0_2_line_35 | NAYY 4x150 SE | 31 | 34 | 0.021469 | 0.208 | 0.08 | 261 | 0 | 0.27 | 1 | 1 | cs | TRUE
36 | LV_2068-1_0_2_line_36 | NAYY 4x150 SE | 32 | 35 | 0.0092414 | 0.208 | 0.08 | 261 | 0 | 0.27 | 1 | 1 | cs | TRUE
37 | LV_2068-1_0_2_line_37 | NAYY 4x150 SE | 35 | 41 | 0.043261 | 0.208 | 0.08 | 261 | 0 | 0.27 | 1 | 1 | cs | TRUE
38 | LV_2068-1_0_2_line_38 | NAYY 4x150 SE | 35 | 37 | 0.018868 | 0.208 | 0.08 | 261 | 0 | 0.27 | 1 | 1 | cs | TRUE
39 | LV_2068-1_0_2_line_39 | NAYY 4x150 SE | 36 | 37 | 0.020699 | 0.208 | 0.08 | 261 | 0 | 0.27 | 1 | 1 | cs | TRUE
40 | LV_2068-1_0_2_line_40 | NAYY 4x150 SE | 38 | 40 | 0.0080487 | 0.208 | 0.08 | 261 | 0 | 0.27 | 1 | 1 | cs | TRUE
41 | LV_2068-1_0_2_line_41 | NAYY 4x150 SE | 41 | 42 | 0.018686 | 0.208 | 0.08 | 261 | 0 | 0.27 | 1 | 1 | cs | TRUE
42 | LV_2068-1_0_2_line_42 | NAYY 4x150 SE | 42 | 43 | 0.016042 | 0.208 | 0.08 | 261 | 0 | 0.27 | 1 | 1 | cs | TRUE
43 | LV_2068-1_0_2_line_43 | NAYY 4x150 SE | 42 | 44 | 0.0075443 | 0.208 | 0.08 | 261 | 0 | 0.27 | 1 | 1 | cs | TRUE
44 | LV_2068-1_0_2_line_44 | NAYY 4x150 SE | 43 | 45 | 0.031086 | 0.208 | 0.08 | 261 | 0 | 0.27 | 1 | 1 | cs | TRUE
45 | LV_2068-1_0_2_line_45 | NAYY 4x150 SE | 45 | 46 | 0.025034 | 0.208 | 0.08 | 261 | 0 | 0.27 | 1 | 1 | cs | TRUE

## trafo
| name | std_type | hv_bus | lv_bus | sn_mva | vn_hv_kv | vn_lv_kv | vk_percent | vkr_percent | pfe_kw | i0_percent | shift_degree | tap_side | tap_neutral | tap_min | tap_max | tap_step_percent | tap_step_degree | tap_pos | tap_phase_shifter | parallel | df | in_service
0 | LV_2068-1_0_2_trafo_32 | 0.25 MVA 20/0.4 kV | 47 | 40 | 0.25 | 20 | 0.4 | 6 | 1.44 | 0.8 | 0.32 | 150 | hv | 0 | -2 | 2 | 2.5 | 0 | 0 | FALSE | 1 | 1 | TRUE

## line_geodata
| x0 | y0 | x1 | y1 | x2 | y2 | x3 | y3 | x4 | y4 | x5 | y5 | x6 | y6
0 | 2561549.0131 | 1178114.0383 | 2561555.0605 | 1178119.1489
1 | 2561549.0131 | 1178114.0383 | 2561530.7757 | 1178098.6261
2 | 2561555.0605 | 1178119.1489 | 2561556.5731 | 1178120.4272
3 | 2561527.4534 | 1178095.8184 | 2561530.7757 | 1178098.6261
4 | 2561574.8197 | 1178135.8472 | 2561556.5731 | 1178120.4272
5 | 2561602.6637 | 1178122.6081 | 2561587.7784 | 1178138.709 | 2561583.3176 | 1178141.3168 | 2561578.5655 | 1178139.0127 | 2561574.8197 | 1178135.8472
6 | 2561612.7887 | 1178111.6563 | 2561602.6637 | 1178122.6081
7 | 2561612.7887 | 1178111.6563 | 2561598.7667 | 1178100.2988
8 | 2561612.7887 | 1178111.6563 | 2561618.2181 | 1178105.1959 | 2561623.3384 | 1178099.3933 | 2561626.5117 | 1178097.0861
9 | 2561526.3335 | 1177959.3105 | 2561534.6875 | 1177948.2717 | 2561539.3827 | 1177941.6681
10 | 2561526.3335 | 1177959.3105 | 2561520.6134 | 1177966.8689
11 | 2561540.897 | 1177939.5383 | 2561539.3827 | 1177941.6681
12 | 2561511.9199 | 1177978.3562 | 2561520.6134 | 1177966.8689
13 | 2561540.897 | 1177939.5383 | 2561545.6079 | 1177947.2898 | 2561551.8686 | 1177957.1767
14 | 2561567.593 | 1177983.2342 | 2561567.593 | 1177983.2342 | 2561565.2461 | 1177978.3023 | 2561551.8686 | 1177957.1767
15 | 2561605.6944 | 1177974.9194 | 2561567.593 | 1177983.2342
16 | 2561567.593 | 1177983.2342 | 2561568.3875 | 1177989.1545 | 2561567.875 | 1177992.3825
17 | 2561550.6815 | 1178061.3508 | 2561549.5042 | 1178023.2383
18 | 2561550.6815 | 1178061.3508 | 2561565.8481 | 1178073.6355
19 | 2561549.5042 | 1178023.2383 | 2561557.12 | 1178012.0275
20 | 2561592.5123 | 1178095.2328 | 2561565.8481 | 1178073.6355
21 | 2561567.875 | 1177992.3825 | 2561567.308 | 1177995.9539 | 2561563.9011 | 1178002.0457 | 2561557.12 | 1178012.0275
22 | 2561610.721 | 1178011.3564 | 2561610.5256 | 1178010.2729 | 2561608.819 | 1177999.1557 | 2561607.3569 | 1177988.0259 | 2561605.6944 | 1177974.9194
23 | 2561612.3796 | 1178020.5553 | 2561610.721 | 1178011.3564
24 | 2561612.3796 | 1178020.5553 | 2561615.3814 | 1178033.7072
25 | 2561615.3814 | 1178033.7072 | 2561615.4301 | 1178033.9205 | 2561618.3053 | 1178042.7522
26 | 2561618.3053 | 1178042.7522 | 2561618.7818 | 1178044.2156 | 2561621.0626 | 1178049.5295
27 | 2561663.5224 | 1178111.0356 | 2561660.2503 | 1178107.572 | 2561659.9522 | 1178107.2442
28 | 2561673.3656 | 1178121.2508 | 2561664.6661 | 1178112.2462 | 2561663.5224 | 1178111.0356
29 | 2561647.2568 | 1178092.6363 | 2561654.4405 | 1178101.1837 | 2561659.9522 | 1178107.2442
30 | 2561669.3758 | 1178154.4272 | 2561686.7918 | 1178134.5718 | 2561680.6023 | 1178128.5416 | 2561673.3656 | 1178121.2508
31 | 2561642.672 | 1178086.6403 | 2561647.2568 | 1178092.6363
32 | 2561674.137 | 1178065.1718 | 2561655.0276 | 1178084.3155 | 2561649.8681 | 1178089.9626 | 2561647.2568 | 1178092.6363
33 | 2561669.3758 | 1178154.4272 | 2561666.125 | 1178158.6392 | 2561672.0512 | 1178162.9368 | 2561666.4417 | 1178169.9097
34 | 2561642.672 | 1178086.6403 | 2561636.559 | 1178091.3598 | 2561633.4532 | 1178093.1696 | 2561627.6887 | 1178096.2304 | 2561626.5117 | 1178097.0861
35 | 2561674.137 | 1178065.1718 | 2561663.3937 | 1178046.5845
36 | 2561673.7065 | 1178175.6218 | 2561666.4417 | 1178169.9097
37 | 2561673.7065 | 1178175.6218 | 2561661.4069 | 1178190.2305 | 2561659.1971 | 1178191.1785 | 2561657.3482 | 1178191.1904 | 2561655.7656 | 1178192.2344 | 2561653.3529 | 1178194.8957 | 2561643.8498 | 1178205.7447
38 | 2561689.0738 | 1178186.6292 | 2561673.7065 | 1178175.6218
39 | 2561689.0738 | 1178186.6292 | 2561695.821 | 1178184.3069 | 2561703.3147 | 1178173.0013
40 | 2561592.5123 | 1178095.2328 | 2561598.7667 | 1178100.2988
41 | 2561631.7608 | 1178219.9919 | 2561639.9954 | 1178210.145 | 2561643.8498 | 1178205.7447
42 | 2561631.7608 | 1178219.9919 | 2561619.5018 | 1178209.6454
43 | 2561631.7608 | 1178219.9919 | 2561637.5027 | 1178224.8855
44 | 2561595.746 | 1178189.5958 | 2561619.5018 | 1178209.6454
45 | 2561595.746 | 1178189.5958 | 2561602.0367 | 1178181.6401 | 2561590.4945 | 1178172.2309

## bus_geodata
| x | y | coords
0 | 2561549.0131 | 1178114.0383
1 | 2561555.0605 | 1178119.1489
2 | 2561530.7757 | 1178098.6261
3 | 2561556.5731 | 1178120.4272
4 | 2561527.4534 | 1178095.8184
5 | 2561574.8197 | 1178135.8472
6 | 2561602.6637 | 1178122.6081
7 | 2561612.7887 | 1178111.6563
8 | 2561526.3335 | 1177959.3105
9 | 2561539.3827 | 1177941.6681
10 | 2561520.6134 | 1177966.8689
11 | 2561540.897 | 1177939.5383
12 | 2561511.9199 | 1177978.3562
13 | 2561551.8686 | 1177957.1767
14 | 2561567.593 | 1177983.2342
15 | 2561550.6815 | 1178061.3508
16 | 2561549.5042 | 1178023.2383
17 | 2561565.8481 | 1178073.6355
18 | 2561567.875 | 1177992.3825
19 | 2561557.12 | 1178012.0275
20 | 2561605.6944 | 1177974.9194
21 | 2561610.721 | 1178011.3564
22 | 2561612.3796 | 1178020.5553
23 | 2561615.3814 | 1178033.7072
24 | 2561618.3053 | 1178042.7522
25 | 2561663.5224 | 1178111.0356
26 | 2561659.9522 | 1178107.2442
27 | 2561673.3656 | 1178121.2508
28 | 2561647.2568 | 1178092.6363
29 | 2561669.3758 | 1178154.4272
30 | 2561642.672 | 1178086.6403
31 | 2561674.137 | 1178065.1718
32 | 2561666.4417 | 1178169.9097
33 | 2561626.5117 | 1178097.0861
34 | 2561663.3937 | 1178046.5845
35 | 2561673.7065 | 1178175.6218
36 | 2561703.3147 | 1178173.0013
37 | 2561689.0738 | 1178186.6292
38 | 2561598.7667 | 1178100.2988
39 | 2561621.0626 | 1178049.5295
40 | 2561592.5123 | 1178095.2328
41 | 2561643.8498 | 1178205.7447
42 | 2561631.7608 | 1178219.9919
43 | 2561619.5018 | 1178209.6454
44 | 2561637.5027 | 1178224.8855
45 | 2561595.746 | 1178189.5958
46 | 2561590.4945 | 1178172.2309
47 | 2561612.7887 | 1178111.6563

## line_std_types
| c_nf_per_km | r_ohm_per_km | x_ohm_per_km | max_i_ka | type | q_mm2 | alpha | voltage_rating
NAYY 4x50 SE | 210 | 0.642 | 0.083 | 0.142 | cs | 50 | 0.00403 | LV
NAYY 4x120 SE | 264 | 0.225 | 0.08 | 0.242 | cs | 120 | 0.00403 | LV
NAYY 4x150 SE | 261 | 0.208 | 0.08 | 0.27 | cs | 150 | 0.00403 | LV
NA2XS2Y 1x95 RM/25 12/20 kV | 216 | 0.313 | 0.132 | 0.252 | cs | 95 | 0.00403 | MV
NA2XS2Y 1x185 RM/25 12/20 kV | 273 | 0.161 | 0.117 | 0.362 | cs | 185 | 0.00403 | MV
NA2XS2Y 1x240 RM/25 12/20 kV | 304 | 0.122 | 0.112 | 0.421 | cs | 240 | 0.00403 | MV
NA2XS2Y 1x95 RM/25 6/10 kV | 315 | 0.313 | 0.123 | 0.249 | cs | 95 | 0.00403 | MV
NA2XS2Y 1x185 RM/25 6/10 kV | 406 | 0.161 | 0.11 | 0.358 | cs | 185 | 0.00403 | MV
NA2XS2Y 1x240 RM/25 6/10 kV | 456 | 0.122 | 0.105 | 0.416 | cs | 240 | 0.00403 | MV
NA2XS2Y 1x150 RM/25 12/20 kV | 250 | 0.206 | 0.116 | 0.319 | cs | 150 | 0.00403 | MV
NA2XS2Y 1x120 RM/25 12/20 kV | 230 | 0.253 | 0.119 | 0.283 | cs | 120 | 0.00403 | MV
NA2XS2Y 1x70 RM/25 12/20 kV | 190 | 0.443 | 0.132 | 0.22 | cs | 70 | 0.00403 | MV
NA2XS2Y 1x150 RM/25 6/10 kV | 360 | 0.206 | 0.11 | 0.315 | cs | 150 | 0.00403 | MV
NA2XS2Y 1x120 RM/25 6/10 kV | 340 | 0.253 | 0.113 | 0.28 | cs | 120 | 0.00403 | MV
NA2XS2Y 1x70 RM/25 6/10 kV | 280 | 0.443 | 0.123 | 0.217 | cs | 70 | 0.00403 | MV
N2XS(FL)2Y 1x120 RM/35 64/110 kV | 112 | 0.153 | 0.166 | 0.366 | cs | 120 | 0.00393 | HV
N2XS(FL)2Y 1x185 RM/35 64/110 kV | 125 | 0.099 | 0.156 | 0.457 | cs | 185 | 0.00393 | HV
N2XS(FL)2Y 1x240 RM/35 64/110 kV | 135 | 0.075 | 0.149 | 0.526 | cs | 240 | 0.00393 | HV
N2XS(FL)2Y 1x300 RM/35 64/110 kV | 144 | 0.06 | 0.144 | 0.588 | cs | 300 | 0.00393 | HV
15-AL1/3-ST1A 0.4 | 11 | 1.8769 | 0.35 | 0.105 | ol | 16 | 0.00403 | LV
24-AL1/4-ST1A 0.4 | 11.25 | 1.2012 | 0.335 | 0.14 | ol | 24 | 0.00403 | LV
48-AL1/8-ST1A 0.4 | 12.2 | 0.5939 | 0.3 | 0.21 | ol | 48 | 0.00403 | LV
94-AL1/15-ST1A 0.4 | 13.2 | 0.306 | 0.29 | 0.35 | ol | 94 | 0.00403 | LV
34-AL1/6-ST1A 10.0 | 9.7 | 0.8342 | 0.36 | 0.17 | ol | 34 | 0.00403 | MV
48-AL1/8-ST1A 10.0 | 10.1 | 0.5939 | 0.35 | 0.21 | ol | 48 | 0.00403 | MV
70-AL1/11-ST1A 10.0 | 10.4 | 0.4132 | 0.339 | 0.29 | ol | 70 | 0.00403 | MV
94-AL1/15-ST1A 10.0 | 10.75 | 0.306 | 0.33 | 0.35 | ol | 94 | 0.00403 | MV
122-AL1/20-ST1A 10.0 | 11.1 | 0.2376 | 0.323 | 0.41 | ol | 122 | 0.00403 | MV
149-AL1/24-ST1A 10.0 | 11.25 | 0.194 | 0.315 | 0.47 | ol | 149 | 0.00403 | MV
34-AL1/6-ST1A 20.0 | 9.15 | 0.8342 | 0.382 | 0.17 | ol | 34 | 0.00403 | MV
48-AL1/8-ST1A 20.0 | 9.5 | 0.5939 | 0.372 | 0.21 | ol | 48 | 0.00403 | MV
70-AL1/11-ST1A 20.0 | 9.7 | 0.4132 | 0.36 | 0.29 | ol | 70 | 0.00403 | MV
94-AL1/15-ST1A 20.0 | 10 | 0.306 | 0.35 | 0.35 | ol | 94 | 0.00403 | MV
122-AL1/20-ST1A 20.0 | 10.3 | 0.2376 | 0.344 | 0.41 | ol | 122 | 0.00403 | MV
149-AL1/24-ST1A 20.0 | 10.5 | 0.194 | 0.337 | 0.47 | ol | 149 | 0.00403 | MV
184-AL1/30-ST1A 20.0 | 10.75 | 0.1571 | 0.33 | 0.535 | ol | 184 | 0.00403 | MV
243-AL1/39-ST1A 20.0 | 11 | 0.1188 | 0.32 | 0.645 | ol | 243 | 0.00403 | MV
48-AL1/8-ST1A 110.0 | 8 | 0.5939 | 0.46 | 0.21 | ol | 48 | 0.00403 | HV
70-AL1/11-ST1A 110.0 | 8.4 | 0.4132 | 0.45 | 0.29 | ol | 70 | 0.00403 | HV
94-AL1/15-ST1A 110.0 | 8.65 | 0.306 | 0.44 | 0.35 | ol | 94 | 0.00403 | HV
122-AL1/20-ST1A 110.0 | 8.5 | 0.2376 | 0.43 | 0.41 | ol | 122 | 0.00403 | HV
149-AL1/24-ST1A 110.0 | 8.75 | 0.194 | 0.41 | 0.47 | ol | 149 | 0.00403 | HV
184-AL1/30-ST1A 110.0 | 8.8 | 0.1571 | 0.4 | 0.535 | ol | 184 | 0.00403 | HV
243-AL1/39-ST1A 110.0 | 9 | 0.1188 | 0.39 | 0.645 | ol | 243 | 0.00403 | HV
305-AL1/39-ST1A 110.0 | 9.2 | 0.0949 | 0.38 | 0.74 | ol | 305 | 0.00403 | HV
490-AL1/64-ST1A 110.0 | 9.75 | 0.059 | 0.37 | 0.96 | ol | 490 | 0.00403 | HV
679-AL1/86-ST1A 110.0 | 9.95 | 0.042 | 0.36 | 1.15 | ol | 679 | 0.00403 | HV
490-AL1/64-ST1A 220.0 | 10 | 0.059 | 0.285 | 0.96 | ol | 490 | 0.00403 | HV
679-AL1/86-ST1A 220.0 | 11.7 | 0.042 | 0.275 | 1.15 | ol | 679 | 0.00403 | HV
490-AL1/64-ST1A 380.0 | 11 | 0.059 | 0.253 | 0.96 | ol | 490 | 0.00403 | HV
679-AL1/86-ST1A 380.0 | 14.6 | 0.042 | 0.25 | 1.15 | ol | 679 | 0.00403 | HV

## trafo_std_types
| i0_percent | pfe_kw | vkr_percent | sn_mva | vn_lv_kv | vn_hv_kv | vk_percent | shift_degree | vector_group | tap_side | tap_neutral | tap_min | tap_max | tap_step_degree | tap_step_percent | tap_phase_shifter
160 MVA 380/110 kV | 0.06 | 60 | 0.25 | 160 | 110 | 380 | 12.2 | 0 | Yy0 | hv | 0 | -9 | 9 | 0 | 1.5 | FALSE
100 MVA 220/110 kV | 0.06 | 55 | 0.26 | 100 | 110 | 220 | 12 | 0 | Yy0 | hv | 0 | -9 | 9 | 0 | 1.5 | FALSE
63 MVA 110/20 kV | 0.04 | 22 | 0.32 | 63 | 20 | 110 | 18 | 150 | YNd5 | hv | 0 | -9 | 9 | 0 | 1.5 | FALSE
40 MVA 110/20 kV | 0.05 | 18 | 0.34 | 40 | 20 | 110 | 16.2 | 150 | YNd5 | hv | 0 | -9 | 9 | 0 | 1.5 | FALSE
25 MVA 110/20 kV | 0.07 | 14 | 0.41 | 25 | 20 | 110 | 12 | 150 | YNd5 | hv | 0 | -9 | 9 | 0 | 1.5 | FALSE
63 MVA 110/10 kV | 0.04 | 22 | 0.32 | 63 | 10 | 110 | 18 | 150 | YNd5 | hv | 0 | -9 | 9 | 0 | 1.5 | FALSE
40 MVA 110/10 kV | 0.05 | 18 | 0.34 | 40 | 10 | 110 | 16.2 | 150 | YNd5 | hv | 0 | -9 | 9 | 0 | 1.5 | FALSE
25 MVA 110/10 kV | 0.07 | 14 | 0.41 | 25 | 10 | 110 | 12 | 150 | YNd5 | hv | 0 | -9 | 9 | 0 | 1.5 | FALSE
0.25 MVA 20/0.4 kV | 0.32 | 0.8 | 1.44 | 0.25 | 0.4 | 20 | 6 | 150 | Yzn5 | hv | 0 | -2 | 2 | 0 | 2.5 | FALSE
0.4 MVA 20/0.4 kV | 0.3375 | 1.35 | 1.425 | 0.4 | 0.4 | 20 | 6 | 150 | Dyn5 | hv | 0 | -2 | 2 | 0 | 2.5 | FALSE
0.63 MVA 20/0.4 kV | 0.2619 | 1.65 | 1.206 | 0.63 | 0.4 | 20 | 6 | 150 | Dyn5 | hv | 0 | -2 | 2 | 0 | 2.5 | FALSE
0.25 MVA 10/0.4 kV | 0.24 | 0.6 | 1.2 | 0.25 | 0.4 | 10 | 4 | 150 | Dyn5 | hv | 0 | -2 | 2 | 0 | 2.5 | FALSE
0.4 MVA 10/0.4 kV | 0.2375 | 0.95 | 1.325 | 0.4 | 0.4 | 10 | 4 | 150 | Dyn5 | hv | 0 | -2 | 2 | 0 | 2.5 | FALSE
0.63 MVA 10/0.4 kV | 0.1873 | 1.18 | 1.0794 | 0.63 | 0.4 | 10 | 4 | 150 | Dyn5 | hv | 0 | -2 | 2 | 0 | 2.5 | FALSE

## trafo3w_std_types
| sn_hv_mva | sn_mv_mva | sn_lv_mva | vn_hv_kv | vn_mv_kv | vn_lv_kv | vk_hv_percent | vk_mv_percent | vk_lv_percent | vkr_hv_percent | vkr_mv_percent | vkr_lv_percent | pfe_kw | i0_percent | shift_mv_degree | shift_lv_degree | vector_group | tap_side | tap_neutral | tap_min | tap_max | tap_step_percent
63/25/38 MVA 110/20/10 kV | 63 | 25 | 38 | 110 | 20 | 10 | 10.4 | 10.4 | 10.4 | 0.28 | 0.32 | 0.35 | 35 | 0.89 | 0 | 0 | YN0yn0yn0 | hv | 0 | -10 | 10 | 1.2
63/25/38 MVA 110/10/10 kV | 63 | 25 | 38 | 110 | 10 | 10 | 10.4 | 10.4 | 10.4 | 0.28 | 0.32 | 0.35 | 35 | 0.89 | 0 | 0 | YN0yn0yn0 | hv | 0 | -10 | 10 | 1.2

## fuse_std_types
| fuse_type | i_rated_a | t_avg | t_min | t_total | x_avg | x_min | x_total
HV 100A | HV 100A | 100 | 0 | [10.0, 3.64, 0.854, 0.281, 0.1, 0.0531, 0.022, 0.01] | [10.0, 4.267, 1.21, 0.403, 0.1, 0.058, 0.022, 0.01] | 0 | [300.0, 350.0, 450.0, 550.0, 700.0, 850.0, 1200.0, 1752.0] | [600.0, 700.0, 900.0, 1150.0, 1665.0, 2000.0, 3000.0, 4313.0]
HV 10A | HV 10A | 10 | 0 | [10.0, 1675.0, 0.344, 0.156, 0.1, 0.0417, 0.0171, 0.01] | [10.0, 1.3, 0.3, 0.155, 0.1, 0.0555, 0.023, 0.01] | 0 | [30.0, 32.0, 35.0, 37.0, 39.0, 50.0, 70.0, 88.0] | [60.0, 70.0, 80.0, 87.0, 94.0, 110.0, 150.0, 216.0]
HV 125A | HV 125A | 125 | 0 | [10.0, 1.82, 0.344, 0.1, 0.0467, 0.0269, 0.01] | [10.0, 2.478, 0.426, 0.1, 0.0427, 0.0211, 0.01] | 0 | [375.0, 500.0, 700.0, 925.0, 1200.0, 1500.0, 2341.0] | [750.0, 1000.0, 1500.0, 2200.0, 3000.0, 4000.0, 5765.0]
HV 160A | HV 160A | 160 | 0 | [10.0, 4.15, 1.03, 0.198, 0.1, 0.051, 0.0172, 0.01] | [10.0, 2.3, 0.734, 0.274, 0.1, 0.046, 0.0177, 0.01] | 0 | [480.0, 550.0, 700.0, 1000.0, 1260.0, 1600.0, 2500.0, 3227.0] | [960.0, 1300.0, 1700.0, 2200.0, 2996.0, 4000.0, 6000.0, 7946.0]
HV 16A | HV 16A | 16 | 0 | [10.0, 0.352, 0.164, 0.1, 0.0649, 0.0342, 0.01] | [10.0, 2.34, 0.722, 0.181, 0.1, 0.055, 0.0296, 0.01] | 0 | [48.0, 60.0, 65.0, 71.0, 80.0, 100.0, 162.0] | [96.0, 110.0, 125.0, 150.0, 168.0, 200.0, 250.0, 398.0]
HV 200A | HV 200A | 200 | 0 | [10.0, 4.267, 1.21, 0.403, 0.1, 0.058, 0.022, 0.01] | [10.0, 3.73, 1.654, 0.328, 0.1, 0.0531, 0.019, 0.01] | 0 | [600.0, 700.0, 900.0, 1150.0, 1665.0, 2000.0, 3000.0, 4313.0] | [1200.0, 1500.0, 1800.0, 2700.0, 3960.0, 5000.0, 7500.0, 10620.0]
HV 20A | HV 20A | 20 | 0 | [10.0, 1.3, 0.3, 0.155, 0.1, 0.0555, 0.023, 0.01] | [10.0, 1.3, 0.161, 0.1, 0.0611, 0.0399, 0.0141, 0.01] | 0 | [60.0, 70.0, 80.0, 87.0, 94.0, 110.0, 150.0, 216.0] | [120.0, 150.0, 200.0, 223.0, 260.0, 300.0, 450.0, 532.0]
HV 25A | HV 25A | 25 | 0 | [10.0, 2.512, 0.833, 0.299, 0.1, 0.0372, 0.0223, 0.01] | [10.0, 3.125, 0.597, 0.198, 0.1, 0.0378, 0.022, 0.01] | 0 | [75.0, 82.0, 90.0, 100.0, 124.0, 170.0, 200.0, 289.0] | [150.0, 170.0, 210.0, 250.0, 294.0, 400.0, 500.0, 711.0]
HV 31.5A | HV 31.5A | 31.5 | 0 | [10.0, 2.34, 0.722, 0.181, 0.1, 0.055, 0.0296, 0.01] | [10.0, 2.84, 0.368, 0.164, 0.1, 0.0621, 0.0378, 0.0195, 0.01] | 0 | [95.0, 110.0, 125.0, 150.0, 165.0, 200.0, 250.0, 390.0] | [189.0, 220.0, 300.0, 350.0, 393.0, 450.0, 530.0, 700.0, 960.0]
HV 40A | HV 40A | 40 | 0 | [10.0, 1.3, 0.161, 0.1, 0.0611, 0.0399, 0.0141, 0.01] | [10.0, 2.05, 0.369, 0.198, 0.1, 0.051, 0.0298, 0.01] | 0 | [120.0, 150.0, 200.0, 223.0, 260.0, 300.0, 450.0, 532.0] | [240.0, 300.0, 400.0, 450.0, 530.0, 650.0, 800.0, 1311.0]
HV 50A | HV 50A | 50 | 0 | [10.0, 3.215, 0.597, 0.198, 0.1, 0.0378, 0.022, 0.01] | [10.0, 3.64, 0.854, 0.281, 0.1, 0.0531, 0.022, 0.01] | 0 | [150.0, 170.0, 210.0, 250.0, 294.0, 400.0, 500.0, 711.0] | [300.0, 350.0, 450.0, 550.0, 700.0, 850.0, 1200.0, 1752.0]
HV 6.3A | HV 6.3A | 6.3 | 0 | [10.0, 1.39, 0.344, 0.168, 0.1, 0.056, 0.0263, 0.01] | [10.0, 1.711, 0.516, 0.198, 0.1, 0.0634, 0.0303, 0.01] | 0 | [19.0, 19.5, 20.4, 20.8, 22.0, 25.0, 32.0, 48.0] | [38.0, 40.0, 43.0, 48.0, 53.0, 60.0, 75.0, 118.0]
HV 63A | HV 63A | 63 | 0 | [10.0, 2.84, 0.368, 0.164, 0.1, 0.0621, 0.0378, 0.0195, 0.01] | [10.0, 1.82, 0.344, 0.1, 0.0467, 0.0269, 0.01] | 0 | [189.0, 220.0, 300.0, 350.0, 393.0, 450.0, 530.0, 700.0, 961.0] | [378.0, 500.0, 700.0, 934.0, 1200.0, 1500.0, 2366.0]
HV 80A | HV 80A | 80 | 0 | [10.0, 2.05, 0.369, 0.198, 0.1, 0.051, 0.0298, 0.01] | [10.0, 4.15, 1.03, 0.198, 0.1, 0.051, 0.0172, 0.01] | 0 | [240.0, 300.0, 400.0, 450.0, 530.0, 650.0, 800.0, 1311.0] | [480.0, 550.0, 700.0, 1000.0, 1260.0, 1600.0, 2500.0, 3227.0]
Siemens NH-1-100 | Siemens NH-1-100 | 100 | [5400.0, 2000.0, 400.0, 20.0, 1.0, 0.2, 0.012, 0.004] | 0 | 0 | [150.0, 190.0, 250.0, 430.0, 900.0, 1250.0, 2700.0, 3600.0] | 0 | 0
Siemens NH-1-125 | Siemens NH-1-125 | 125 | [4800.0, 120.0, 7.0, 0.1, 0.004] | 0 | 0 | [180.0, 400.0, 740.0, 2000.0, 4250.0] | 0 | 0
Siemens NH-1-16 | Siemens NH-1-16 | 16 | [4000.0, 400.0, 2.0, 0.1, 0.04, 0.01] | 0 | 0 | [26.0, 35.0, 75.0, 150.0, 200.0, 300.0] | 0 | 0
Siemens NH-1-160 | Siemens NH-1-160 | 160 | [4800.0, 120.0, 7.0, 0.1, 0.004] | 0 | 0 | [210.0, 500.0, 900.0, 2300.0, 5000.0] | 0 | 0
Siemens NH-1-25 | Siemens NH-1-25 | 25 | [4000.0, 1000.0, 10.0, 0.2, 0.02, 0.01] | 0 | 0 | [40.0, 50.0, 100.0, 210.0, 400.0, 500.0] | 0 | 0
Siemens NH-1-50 | Siemens NH-1-50 | 50 | [4000.0, 40.0, 4.0, 1.0, 0.02, 0.01] | 0 | 0 | [86.0, 200.0, 300.0, 400.0, 1000.0, 1280.0] | 0 | 0
Siemens NH-1-63 | Siemens NH-1-63 | 63 | [4000.0, 100.0, 10.0, 2.0, 0.04, 0.01] | 0 | 0 | [100.0, 200.0, 300.0, 400.0, 1000.0, 1500.0] | 0 | 0
Siemens NH-1-80 | Siemens NH-1-80 | 80 | [4800.0, 120.0, 7.0, 0.1, 0.01] | 0 | 0 | [150.58, 250.0, 450.0, 1150.0, 2470.0] | 0 | 0
Siemens NH-2-1000 | Siemens NH-2-1000 | 1000 | [4800.0, 120.0, 7.0, 0.1, 0.004] | 0 | 0 | [1900.0, 3500.0, 8400.0, 24000.0, 52000.0] | 0 | 0
Siemens NH-2-200 | Siemens NH-2-200 | 200 | [4800.0, 120.0, 7.0, 0.1, 0.004] | 0 | 0 | [280.0, 650.0, 1200.0, 3000.0, 7000.0] | 0 | 0
Siemens NH-2-224 | Siemens NH-2-224 | 224 | [4800.0, 120.0, 7.0, 0.2, 0.04, 0.004] | 0 | 0 | [400.0, 750.0, 1453.0, 3025.0, 4315.0, 7600.0] | 0 | 0
Siemens NH-2-250 | Siemens NH-2-250 | 250 | [4800.0, 120.0, 7.0, 0.1, 0.004] | 0 | 0 | [450.0, 800.0, 1650.0, 4000.0, 8500.0] | 0 | 0
Siemens NH-2-315 | Siemens NH-2-315 | 315 | [4800.0, 120.0, 7.0, 0.1, 0.004] | 0 | 0 | [550.0, 920.0, 1900.0, 5000.0, 11000.0] | 0 | 0
Siemens NH-2-355 | Siemens NH-2-355 | 355 | [4800.0, 120.0, 6.0, 0.1, 0.004] | 0 | 0 | [650.0, 1116.27, 2350.0, 5840.0, 12790.0] | 0 | 0
Siemens NH-2-400 | Siemens NH-2-400 | 400 | [4800.0, 120.0, 7.0, 0.1, 0.004] | 0 | 0 | [720.0, 1350.0, 2800.0, 6500.0, 15000.0] | 0 | 0
Siemens NH-2-425 | Siemens NH-2-425 | 425 | [4800.0, 120.0, 7.0, 0.1, 0.004] | 0 | 0 | [850.0, 1500.0, 3050.0, 7500.0, 16500.0] | 0 | 0
Siemens NH-2-630 | Siemens NH-2-630 | 630 | [4800.0, 120.0, 7.0, 0.1, 0.004] | 0 | 0 | [1200.0, 2000.0, 4800.0, 12000.0, 26000.0] | 0 | 0

## res_bus
| vm_pu | va_degree | p_mw | q_mvar
0 | 0.99505 | -0.034521 | 0.0012433 | 0.0003116
1 | 0.99513 | -0.033957 | 0.001363 | 0.0003416
2 | 0.99485 | -0.035924 | 0.0038078 | 0.00095432
3 | 0.99516 | -0.033788 | 0.002078 | 0.0005208
4 | 0.99484 | -0.036012 | 0.0020186 | 0.0005059
5 | 0.99552 | -0.031257 | 0.0031074 | 0.00077879
6 | 0.99624 | -0.026146 | 0.0042582 | 0.0010672
7 | 0.99663 | -0.023464 | 0 | 0
8 | 0.98825 | -0.082411 | 0.0034646 | 0.00086831
9 | 0.98859 | -0.080002 | 0.0094669 | 0.0023726
10 | 0.98815 | -0.083116 | 0.0033483 | 0.00083917
11 | 0.98866 | -0.079463 | 0 | 0
12 | 0.98807 | -0.083694 | 0.0039281 | 0.00098449
13 | 0.98927 | -0.075178 | 0.005295 | 0.001327
14 | 0.99039 | -0.06726 | 0.0013367 | 0.00033501
15 | 0.99597 | -0.028039 | 0.0017893 | 0.00044843
16 | 0.99328 | -0.046888 | 0.0019215 | 0.00048158
17 | 0.9974 | -0.018079 | 0.0018613 | 0.00046648
18 | 0.99092 | -0.063535 | 0.0046505 | 0.0011655
19 | 0.99236 | -0.053348 | 0.0027859 | 0.00069822
20 | 0.98967 | -0.072337 | 0.0043083 | 0.0010798
21 | 0.98922 | -0.075514 | 0.0019994 | 0.00050109
22 | 0.98914 | -0.076131 | 0 | 0
23 | 0.98901 | -0.077022 | 0.0025739 | 0.00064507
24 | 0.98896 | -0.077399 | 0.0018422 | 0.00046169
25 | 0.99044 | -0.066813 | 0.0063606 | 0.0015941
26 | 0.99079 | -0.064343 | 0.003299 | 0.0008268
27 | 0.98961 | -0.072632 | 0 | 0
28 | 0.99219 | -0.054528 | 0 | 0
29 | 0.98697 | -0.091285 | 0 | 0
30 | 0.99285 | -0.049846 | 0 | 0
31 | 0.99156 | -0.058947 | 0 | 0
32 | 0.98571 | -0.10021 | 0.018291 | 0.0045841
33 | 0.99456 | -0.03789 | 0.0099814 | 0.0025016
34 | 0.99121 | -0.06142 | 0.011343 | 0.0028429
35 | 0.98542 | -0.10229 | 0 | 0
36 | 0.98528 | -0.10328 | 0.0024306 | 0.00060915
37 | 0.98535 | -0.10276 | 0 | 0
38 | 0.99894 | -0.0073347 | 0.0020453 | 0.00051259
39 | 0.98894 | -0.077553 | 0.0020515 | 0.00051415
40 | 1 | 0 | -0.14603 | -0.03658
41 | 0.98419 | -0.11099 | 0.0080122 | 0.002008
42 | 0.98388 | -0.11321 | 0 | 0
43 | 0.98369 | -0.11461 | 0.0034616 | 0.00086757
44 | 0.98385 | -0.11346 | 0.0031005 | 0.00077707
45 | 0.98346 | -0.1162 | 0 | 0
46 | 0.98328 | -0.11748 | 0.0049587 | 0.0012428
47 | 0.99998 | 149.9947 | 0 | 0

## res_line
| p_from_mw | q_from_mvar | p_to_mw | q_to_mvar | pl_mw | ql_mvar | i_from_ka | i_to_ka | i_ka | vm_from_pu | va_from_degree | vm_to_pu | va_to_degree | loading_percent
0 | -0.0070708 | -0.0017719 | 0.0070714 | 0.001772 | 5.5238e-07 | 1.096e-07 | 0.010574 | 0.010574 | 0.010574 | 0.99505 | -0.034521 | 0.99513 | -0.033957 | 3.9162
1 | 0.0058275 | 0.0014603 | -0.0058264 | -0.0014602 | 1.1315e-06 | 1.251e-07 | 0.0087145 | 0.0087146 | 0.0087146 | 0.99505 | -0.034521 | 0.99485 | -0.035924 | 3.2276
2 | -0.0084344 | -0.0021136 | 0.0084346 | 0.0021137 | 1.9656e-07 | 4.9871e-08 | 0.012612 | 0.012612 | 0.012612 | 0.99513 | -0.033957 | 0.99516 | -0.033788 | 4.671
3 | 0.0020186 | 0.00050586 | -0.0020186 | -0.0005059 | 2.4743e-08 | -4.6964e-08 | 0.0030192 | 0.0030192 | 0.0030192 | 0.99485 | -0.035924 | 0.99484 | -0.036012 | 1.1182
4 | -0.010513 | -0.0026345 | 0.010516 | 0.0026356 | 3.6833e-06 | 1.1062e-06 | 0.015719 | 0.015719 | 0.015719 | 0.99516 | -0.033788 | 0.99552 | -0.031257 | 5.8218
5 | -0.013624 | -0.0034144 | 0.013633 | 0.0034176 | 9.6463e-06 | 3.2251e-06 | 0.020364 | 0.020363 | 0.020364 | 0.99552 | -0.031257 | 0.99624 | -0.026146 | 7.5421
6 | -0.017892 | -0.0044848 | 0.017898 | 0.0044872 | 6.6465e-06 | 2.3621e-06 | 0.026723 | 0.026723 | 0.026723 | 0.99624 | -0.026146 | 0.99663 | -0.023464 | 9.8976
7 | -0.089744 | -0.02257 | 0.089946 | 0.022647 | 0.00020224 | 7.755e-05 | 0.13402 | 0.13402 | 0.13402 | 0.99663 | -0.023464 | 0.99894 | -0.0073347 | 49.6372
8 | 0.071846 | 0.018083 | -0.071702 | -0.018027 | 0.0001444 | 5.5278e-05 | 0.1073 | 0.1073 | 0.1073 | 0.99663 | -0.023464 | 0.99456 | -0.03789 | 39.7396
9 | -0.010742 | -0.0026921 | 0.010746 | 0.0026932 | 3.5826e-06 | 1.0966e-06 | 0.016174 | 0.016174 | 0.016174 | 0.98825 | -0.082411 | 0.98859 | -0.080002 | 5.9905
10 | 0.0072775 | 0.0018237 | -0.0072768 | -0.0018236 | 7.1021e-07 | 1.5172e-07 | 0.010958 | 0.010958 | 0.010958 | 0.98825 | -0.082411 | 0.98815 | -0.083116 | 4.0584
11 | -0.020213 | -0.0050658 | 0.020214 | 0.0050663 | 1.5094e-06 | 5.4703e-07 | 0.030424 | 0.030424 | 0.030424 | 0.98859 | -0.080002 | 0.98866 | -0.079463 | 11.2681
12 | 0.0039285 | 0.00098442 | -0.0039281 | -0.00098449 | 3.1459e-07 | -6.3534e-08 | 0.0059157 | 0.0059157 | 0.0059157 | 0.98815 | -0.083116 | 0.98807 | -0.083694 | 2.191
13 | -0.020214 | -0.0050663 | 0.020226 | 0.0050707 | 1.1998e-05 | 4.3481e-06 | 0.030424 | 0.030424 | 0.030424 | 0.98866 | -0.079463 | 0.98927 | -0.075178 | 11.2681
14 | -0.025521 | -0.0063977 | 0.025549 | 0.0064081 | 2.8016e-05 | 1.0384e-05 | 0.038388 | 0.038388 | 0.038388 | 0.98927 | -0.075178 | 0.99039 | -0.06726 | 14.2179
15 | 0.012789 | 0.0032058 | -0.01278 | -0.0032028 | 8.9856e-06 | 2.9545e-06 | 0.019216 | 0.019216 | 0.019216 | 0.99039 | -0.06726 | 0.98967 | -0.072337 | 7.117
16 | -0.039675 | -0.0099489 | 0.039696 | 0.0099567 | 2.0493e-05 | 7.763e-06 | 0.059612 | 0.059612 | 0.059612 | 0.99039 | -0.06726 | 0.99092 | -0.063535 | 22.0786
17 | 0.049288 | 0.012391 | -0.049159 | -0.012342 | 0.00012907 | 4.9147e-05 | 0.073651 | 0.073652 | 0.073652 | 0.99597 | -0.028039 | 0.99328 | -0.046888 | 27.2784
18 | -0.051077 | -0.01284 | 0.051148 | 0.012867 | 7.0948e-05 | 2.7033e-05 | 0.076325 | 0.076324 | 0.076325 | 0.99597 | -0.028039 | 0.9974 | -0.018079 | 28.2684
19 | 0.047237 | 0.01186 | -0.047195 | -0.011844 | 4.236e-05 | 1.6117e-05 | 0.070773 | 0.070773 | 0.070773 | 0.99328 | -0.046888 | 0.99236 | -0.053348 | 26.2122
20 | -0.053009 | -0.013333 | 0.053143 | 0.013384 | 0.00013397 | 5.1079e-05 | 0.079101 | 0.079101 | 0.079101 | 0.9974 | -0.018079 | 1 | 0 | 29.2968
21 | -0.044346 | -0.011122 | 0.044409 | 0.011146 | 6.2719e-05 | 2.383e-05 | 0.066596 | 0.066596 | 0.066596 | 0.99092 | -0.063535 | 0.99236 | -0.053348 | 24.6651
22 | 0.0084722 | 0.0021231 | -0.0084684 | -0.0021221 | 3.7246e-06 | 9.6007e-07 | 0.012738 | 0.012738 | 0.012738 | 0.98967 | -0.072337 | 0.98922 | -0.075514 | 4.7179
23 | 0.0064691 | 0.001621 | -0.0064685 | -0.0016209 | 5.5229e-07 | 9.2431e-08 | 0.0097309 | 0.0097309 | 0.0097309 | 0.98922 | -0.075514 | 0.98914 | -0.076131 | 3.604
24 | 0.0064685 | 0.0016209 | -0.0064677 | -0.0016208 | 7.971e-07 | 1.3344e-07 | 0.0097309 | 0.009731 | 0.009731 | 0.98914 | -0.076131 | 0.98901 | -0.077022 | 3.6041
25 | 0.0038939 | 0.00097571 | -0.0038937 | -0.00097576 | 2.036e-07 | -4.368e-08 | 0.0058585 | 0.0058585 | 0.0058585 | 0.98901 | -0.077022 | 0.98896 | -0.077399 | 2.1698
26 | 0.0020515 | 0.00051407 | -0.0020515 | -0.00051415 | 4.3531e-08 | -7.7202e-08 | 0.0030867 | 0.0030868 | 0.0030868 | 0.98896 | -0.077399 | 0.98894 | -0.077553 | 1.1432
27 | -0.04684 | -0.011766 | 0.046856 | 0.011772 | 1.6097e-05 | 6.1242e-06 | 0.07038 | 0.07038 | 0.07038 | 0.99044 | -0.066813 | 0.99079 | -0.064343 | 26.0668
28 | 0.040479 | 0.010172 | -0.040446 | -0.010159 | 3.2749e-05 | 1.2413e-05 | 0.060824 | 0.060824 | 0.060824 | 0.99044 | -0.066813 | 0.98961 | -0.072632 | 22.5275
29 | -0.050155 | -0.012599 | 0.050223 | 0.012625 | 6.8552e-05 | 2.6117e-05 | 0.075335 | 0.075335 | 0.075335 | 0.99079 | -0.064343 | 0.99219 | -0.054528 | 27.9018
30 | 0.040446 | 0.010159 | -0.040342 | -0.01012 | 0.00010464 | 3.9664e-05 | 0.060824 | 0.060825 | 0.060825 | 0.98961 | -0.072632 | 0.98697 | -0.091285 | 22.5276
31 | -0.061577 | -0.015471 | 0.061618 | 0.015486 | 4.0143e-05 | 1.5342e-05 | 0.092363 | 0.092363 | 0.092363 | 0.99219 | -0.054528 | 0.99285 | -0.049846 | 34.2087
32 | 0.011354 | 0.0028463 | -0.011347 | -0.0028441 | 6.9456e-06 | 2.1759e-06 | 0.017029 | 0.017029 | 0.017029 | 0.99219 | -0.054528 | 0.99156 | -0.058947 | 6.307
33 | 0.040342 | 0.01012 | -0.040292 | -0.010101 | 4.9843e-05 | 1.8895e-05 | 0.060825 | 0.060825 | 0.060825 | 0.98697 | -0.091285 | 0.98571 | -0.10021 | 22.5277
34 | -0.061618 | -0.015486 | 0.06172 | 0.015526 | 0.00010274 | 3.9264e-05 | 0.092363 | 0.092363 | 0.092363 | 0.99285 | -0.049846 | 0.99456 | -0.03789 | 34.2087
35 | 0.011347 | 0.0028441 | -0.011343 | -0.0028429 | 3.8847e-06 | 1.2173e-06 | 0.017029 | 0.017029 | 0.017029 | 0.99156 | -0.058947 | 0.99121 | -0.06142 | 6.307
36 | 0.022001 | 0.0055166 | -0.021995 | -0.0055143 | 6.3614e-06 | 2.3289e-06 | 0.033213 | 0.033214 | 0.033214 | 0.98571 | -0.10021 | 0.98542 | -0.10229 | 12.3013
37 | 0.019564 | 0.0049055 | -0.01954 | -0.004897 | 2.3561e-05 | 8.5115e-06 | 0.029543 | 0.029543 | 0.029543 | 0.98542 | -0.10229 | 0.98419 | -0.11099 | 10.9419
38 | 0.0024309 | 0.00060878 | -0.0024307 | -0.00060896 | 1.5863e-07 | -1.7934e-07 | 0.0036706 | 0.0036706 | 0.0036706 | 0.98542 | -0.10229 | 0.98535 | -0.10276 | 1.3595
39 | -0.0024306 | -0.00060915 | 0.0024307 | 0.00060896 | 1.7404e-07 | -1.9671e-07 | 0.0036707 | 0.0036706 | 0.0036707 | 0.98528 | -0.10328 | 0.98535 | -0.10276 | 1.3595
40 | -0.091992 | -0.02316 | 0.092086 | 0.023196 | 9.4358e-05 | 3.6186e-05 | 0.13707 | 0.13707 | 0.13707 | 0.99894 | -0.0073347 | 1 | 0 | 50.7655
41 | 0.011528 | 0.0028889 | -0.011525 | -0.0028878 | 3.5421e-06 | 1.125e-06 | 0.017429 | 0.017429 | 0.017429 | 0.98419 | -0.11099 | 0.98388 | -0.11321 | 6.4554
42 | 0.0084239 | 0.0021108 | -0.0084223 | -0.0021104 | 1.6247e-06 | 4.2121e-07 | 0.01274 | 0.01274 | 0.01274 | 0.98388 | -0.11321 | 0.98369 | -0.11461 | 4.7186
43 | 0.0031006 | 0.00077701 | -0.0031005 | -0.00077707 | 1.0352e-07 | -5.5991e-08 | 0.0046894 | 0.0046894 | 0.0046894 | 0.98388 | -0.11321 | 0.98385 | -0.11346 | 1.7368
44 | 0.0049607 | 0.0012428 | -0.0049596 | -0.0012428 | 1.0922e-06 | 2.5557e-08 | 0.0075038 | 0.007504 | 0.007504 | 0.98369 | -0.11461 | 0.98346 | -0.1162 | 2.7792
45 | 0.0049596 | 0.0012428 | -0.0049587 | -0.0012428 | 8.7962e-07 | 2.0723e-08 | 0.007504 | 0.0075041 | 0.0075041 | 0.98346 | -0.1162 | 0.98328 | -0.11748 | 2.7793

## res_trafo
| p_hv_mw | q_hv_mvar | p_lv_mw | q_lv_mvar | pl_mw | ql_mvar | i_hv_ka | i_lv_ka | vm_hv_pu | va_hv_degree | vm_lv_pu | va_lv_degree | loading_percent
0 | 2.5187e-16 | 8.8016e-16 | 0.00079998 | 7.4552e-08 | 0.00079998 | 7.4552e-08 | 2.6429e-17 | 0.0011547 | 0.99998 | 149.9947 | 1 | 0 | 0.31999

## res_ext_grid
| p_mw | q_mvar
0 | 0.15445 | 0.038691

## res_load
| p_mw | q_mvar
0 | 0.0012433 | 0.0003116
1 | 0.001363 | 0.0003416
2 | 0.0038078 | 0.00095432
3 | 0.002078 | 0.0005208
4 | 0.0020186 | 0.0005059
5 | 0.0031074 | 0.00077879
6 | 0.0042582 | 0.0010672
7 | 0.0034646 | 0.00086831
8 | 0.0094669 | 0.0023726
9 | 0.0033483 | 0.00083917
10 | 0.0039281 | 0.00098449
11 | 0.005295 | 0.001327
12 | 0.0013367 | 0.00033501
13 | 0.0017893 | 0.00044843
14 | 0.0019215 | 0.00048158
15 | 0.0018613 | 0.00046648
16 | 0.0046505 | 0.0011655
17 | 0.0027859 | 0.00069822
18 | 0.0043083 | 0.0010798
19 | 0.0019994 | 0.00050109
20 | 0.0025739 | 0.00064507
21 | 0.0018422 | 0.00046169
22 | 0.0063606 | 0.0015941
23 | 0.003299 | 0.0008268
24 | 0.018291 | 0.0045841
25 | 0.0099814 | 0.0025016
26 | 0.011343 | 0.0028429
27 | 0.0024306 | 0.00060915
28 | 0.0020453 | 0.00051259
29 | 0.0020515 | 0.00051415
30 | 0.0084239 | 0.0021112
31 | 0.0080122 | 0.002008
32 | 0.0034616 | 0.00086757
33 | 0.0031005 | 0.00077707
34 | 0.0049587 | 0.0012428

## dtypes
| element | column | dtype
0 | bus | name | object
1 | bus | vn_kv | float64
2 | bus | type | object
3 | bus | zone | object
4 | bus | in_service | bool
5 | load | name | object
6 | load | bus | uint32
7 | load | p_mw | float64
8 | load | q_mvar | float64
9 | load | const_z_percent | float64
10 | load | const_i_percent | float64
11 | load | sn_mva | float64
12 | load | scaling | float64
13 | load | in_service | bool
14 | load | type | object
15 | ext_grid | name | object
16 | ext_grid | bus | uint32
17 | ext_grid | vm_pu | float64
18 | ext_grid | va_degree | float64
19 | ext_grid | slack_weight | float64
20 | ext_grid | in_service | bool
21 | line | name | object
22 | line | std_type | object
23 | line | from_bus | uint32
24 | line | to_bus | uint32
25 | line | length_km | float64
26 | line | r_ohm_per_km | float64
27 | line | x_ohm_per_km | float64
28 | line | c_nf_per_km | float64
29 | line | g_us_per_km | float64
30 | line | max_i_ka | float64
31 | line | df | float64
32 | line | parallel | uint32
33 | line | type | object
34 | line | in_service | bool
35 | trafo | name | object
36 | trafo | std_type | object
37 | trafo | hv_bus | uint32
38 | trafo | lv_bus | uint32
39 | trafo | sn_mva | float64
40 | trafo | vn_hv_kv | float64
41 | trafo | vn_lv_kv | float64
42 | trafo | vk_percent | float64
43 | trafo | vkr_percent | float64
44 | trafo | pfe_kw | float64
45 | trafo | i0_percent | float64
46 | trafo | shift_degree | float64
47 | trafo | tap_side | object
48 | trafo | tap_neutral | int32
49 | trafo | tap_min | int32
50 | trafo | tap_max | int32
51 | trafo | tap_step_percent | float64
52 | trafo | tap_step_degree | float64
53 | trafo | tap_pos | int32
54 | trafo | tap_phase_shifter | bool
55 | trafo | parallel | uint32
56 | trafo | df | float64
57 | trafo | in_service | bool
58 | line_geodata | coords | object
59 | bus_geodata | x | float64
60 | bus_geodata | y | float64
61 | bus_geodata | coords | object
62 | res_bus | vm_pu | float64
63 | res_bus | va_degree | float64
64 | res_bus | p_mw | float64
65 | res_bus | q_mvar | float64
66 | res_line | p_from_mw | float64
67 | res_line | q_from_mvar | float64
68 | res_line | p_to_mw | float64
69 | res_line | q_to_mvar | float64
70 | res_line | pl_mw | float64
71 | res_line | ql_mvar | float64
72 | res_line | i_from_ka | float64
73 | res_line | i_to_ka | float64
74 | res_line | i_ka | float64
75 | res_line | vm_from_pu | float64
76 | res_line | va_from_degree | float64
77 | res_line | vm_to_pu | float64
78 | res_line | va_to_degree | float64
79 | res_line | loading_percent | float64
80 | res_trafo | p_hv_mw | float64
81 | res_trafo | q_hv_mvar | float64
82 | res_trafo | p_lv_mw | float64
83 | res_trafo | q_lv_mvar | float64
84 | res_trafo | pl_mw | float64
85 | res_trafo | ql_mvar | float64
86 | res_trafo | i_hv_ka | float64
87 | res_trafo | i_lv_ka | float64
88 | res_trafo | vm_hv_pu | float64
89 | res_trafo | va_hv_degree | float64
90 | res_trafo | vm_lv_pu | float64
91 | res_trafo | va_lv_degree | float64
92 | res_trafo | loading_percent | float64
93 | res_ext_grid | p_mw | float64
94 | res_ext_grid | q_mvar | float64
95 | res_load | p_mw | float64
96 | res_load | q_mvar | float64

## parameters
| version | format_version | converged | OPF_converged | name | f_hz | sn_mva
0 | 2.14.6 | 2.14.0 | TRUE | FALSE |  | 50 | 1