## bus
| name | vn_kv | type | zone | in_service
0 | bus_LV_2068-2_0_3_node_0 | 0.4 | n |  | TRUE
1 | bus_LV_2068-2_0_3_node_1 | 0.4 | n |  | TRUE
2 | bus_LV_2068-2_0_3_node_7 | 0.4 | n |  | TRUE
3 | bus_LV_2068-2_0_3_node_2 | 0.4 | n |  | TRUE
4 | bus_LV_2068-2_0_3_node_3 | 0.4 | n |  | TRUE
5 | bus_LV_2068-2_0_3_node_4 | 0.4 | n |  | TRUE
6 | bus_LV_2068-2_0_3_node_5 | 0.4 | n |  | TRUE
7 | bus_LV_2068-2_0_3_node_6 | 0.4 | n |  | TRUE
8 | bus_LV_2068-2_0_3_node_47 | 0.4 | n |  | TRUE
9 | bus_LV_2068-2_0_3_node_34 | 0.4 | n |  | TRUE
10 | bus_LV_2068-2_0_3_node_46 | 0.4 | n |  | TRUE
11 | bus_LV_2068-2_0_3_node_8 | 0.4 | n |  | TRUE
12 | bus_LV_2068-2_0_3_node_29 | 0.4 | n |  | TRUE
13 | bus_LV_2068-2_0_3_node_30 | 0.4 | n |  | TRUE
14 | bus_LV_2068-2_0_3_node_9 | 0.4 | n |  | TRUE
15 | bus_LV_2068-2_0_3_node_10 | 0.4 | n |  | TRUE
16 | bus_LV_2068-2_0_3_node_11 | 0.4 | n |  | TRUE
17 | bus_LV_2068-2_0_3_node_12 | 0.4 | n |  | TRUE
18 | bus_LV_2068-2_0_3_node_13 | 0.4 | n |  | TRUE
19 | bus_LV_2068-2_0_3_node_14 | 0.4 | n |  | TRUE
20 | bus_LV_2068-2_0_3_node_15 | 0.4 | n |  | TRUE
21 | bus_LV_2068-2_0_3_node_26 | 0.4 | n |  | TRUE
22 | bus_LV_2068-2_0_3_node_19 | 0.4 | n |  | TRUE
23 | bus_LV_2068-2_0_3_node_43 | 0.4 | n |  | TRUE
24 | bus_LV_2068-2_0_3_node_27 | 0.4 | n |  | TRUE
25 | bus_LV_2068-2_0_3_node_18 | 0.4 | n |  | TRUE
26 | bus_LV_2068-2_0_3_node_41 | 0.4 | n |  | TRUE
27 | bus_LV_2068-2_0_3_node_16 | 0.4 | n |  | TRUE
28 | bus_LV_2068-2_0_3_node_17 | 0.4 | n |  | TRUE
29 | bus_LV_2068-2_0_3_node_58 | 0.4 | n |  | TRUE
30 | bus_LV_2068-2_0_3_node_20 | 0.4 | n |  | TRUE
31 | bus_LV_2068-2_0_3_node_21 | 0.4 | n |  | TRUE
32 | bus_LV_2068-2_0_3_node_22 | 0.4 | n |  | TRUE
33 | bus_LV_2068-2_0_3_node_24 | 0.4 | n |  | TRUE
34 | bus_LV_2068-2_0_3_node_25 | 0.4 | n |  | TRUE
35 | bus_LV_2068-2_0_3_node_56 | 0.4 | n |  | TRUE
36 | bus_LV_2068-2_0_3_node_55 | 0.4 | n |  | TRUE
37 | bus_LV_2068-2_0_3_node_28 | 0.4 | n |  | TRUE
38 | bus_LV_2068-2_0_3_node_60 | 0.4 | n |  | TRUE
39 | bus_LV_2068-2_0_3_node_57 | 0.4 | n |  | TRUE
40 | bus_LV_2068-2_0_3_node_53 | 0.4 | n |  | TRUE
41 | bus_LV_2068-2_0_3_node_32 | 0.4 | n |  | TRUE
42 | bus_LV_2068-2_0_3_node_33 | 0.4 | n |  | TRUE
43 | bus_LV_2068-2_0_3_node_35 | 0.4 | n |  | TRUE
44 | bus_LV_2068-2_0_3_node_36 | 0.4 | n |  | TRUE
45 | bus_LV_2068-2_0_3_node_37 | 0.4 | n |  | TRUE
46 | bus_LV_2068-2_0_3_node_38 | 0.4 | n |  | TRUE
47 | bus_LV_2068-2_0_3_node_45 | 0.4 | n |  | TRUE
48 | bus_LV_2068-2_0_3_node_50 | 0.4 | n |  | TRUE
49 | bus_LV_2068-2_0_3_node_42 | 0.4 | n |  | TRUE
50 | bus_LV_2068-2_0_3_node_39 | 0.4 | n |  | TRUE
51 | bus_LV_2068-2_0_3_node_40 | 0.4 | n |  | TRUE
52 | bus_LV_2068-2_0_3_node_44 | 0.4 | n |  | TRUE
53 | bus_LV_2068-2_0_3_node_48 | 0.4 | n |  | TRUE
54 | bus_LV_2068-2_0_3_node_49 | 0.4 | n |  | TRUE
55 | bus_LV_2068-2_0_3_node_51 | 0.4 | n |  | TRUE
56 | bus_LV_2068-2_0_3_node_52 | 0.4 | n |  | TRUE
57 | bus_LV_2068-2_0_3_node_54 | 0.4 | n |  | TRUE
58 | bus_MV_478_0_node_31 | 20 | n |  | TRUE

## load
| name | bus | p_mw | q_mvar | const_z_percent | const_i_percent | sn_mva | scaling | in_service | type
0 | LV_2068-2_0_3_load_0 | 0 | 0.0053376 | 0.0013377 | 0 | 0 |  | 1 | TRUE | wye
1 | LV_2068-2_0_3_load_1 | 1 | 0.0048526 | 0.0012162 | 0 | 0 |  | 1 | TRUE | wye
2 | LV_2068-2_0_3_load_3 | 4 | 0.0029644 | 0.00074296 | 0 | 0 |  | 1 | TRUE | wye
3 | LV_2068-2_0_3_load_5 | 6 | 0.00023913 | 5.9933e-05 | 0 | 0 |  | 1 | TRUE | wye
4 | LV_2068-2_0_3_load_6 | 7 | 0.010115 | 0.0025351 | 0 | 0 |  | 1 | TRUE | wye
5 | LV_2068-2_0_3_load_47 | 8 | 0.002935 | 0.00073559 | 0 | 0 |  | 1 | TRUE | wye
6 | LV_2068-2_0_3_load_34 | 9 | 0.0039254 | 0.00098379 | 0 | 0 |  | 1 | TRUE | wye
7 | LV_2068-2_0_3_load_46 | 10 | 0.0027632 | 0.00069252 | 0 | 0 |  | 1 | TRUE | wye
8 | LV_2068-2_0_3_load_8 | 11 | 0.003021 | 0.00075714 | 0 | 0 |  | 1 | TRUE | wye
9 | LV_2068-2_0_3_load_29 | 12 | 0.0038119 | 0.00095535 | 0 | 0 |  | 1 | TRUE | wye
10 | LV_2068-2_0_3_load_30 | 13 | 0.003265 | 0.00081828 | 0 | 0 |  | 1 | TRUE | wye
11 | LV_2068-2_0_3_load_9 | 14 | 0.0016582 | 0.00041558 | 0 | 0 |  | 1 | TRUE | wye
12 | LV_2068-2_0_3_load_12 | 17 | 0.0019451 | 0.00048749 | 0 | 0 |  | 1 | TRUE | wye
13 | LV_2068-2_0_3_load_13 | 18 | 0.0013543 | 0.00033942 | 0 | 0 |  | 1 | TRUE | wye
14 | LV_2068-2_0_3_load_14 | 19 | 0.0026466 | 0.00066331 | 0 | 0 |  | 1 | TRUE | wye
15 | LV_2068-2_0_3_load_15 | 20 | 0.0015278 | 0.00038291 | 0 | 0 |  | 1 | TRUE | wye
16 | LV_2068-2_0_3_load_26 | 21 | 0.005077 | 0.0012724 | 0 | 0 |  | 1 | TRUE | wye
17 | LV_2068-2_0_3_load_19 | 22 | 0.0013253 | 0.00033216 | 0 | 0 |  | 1 | TRUE | wye
18 | LV_2068-2_0_3_load_43 | 23 | 0.0027295 | 0.00068407 | 0 | 0 |  | 1 | TRUE | wye
19 | LV_2068-2_0_3_load_27 | 24 | 0.0062943 | 0.0015775 | 0 | 0 |  | 1 | TRUE | wye
20 | LV_2068-2_0_3_load_18 | 25 | 0.0018925 | 0.00047432 | 0 | 0 |  | 1 | TRUE | wye
21 | LV_2068-2_0_3_load_16 | 27 | 0.0045141 | 0.0011314 | 0 | 0 |  | 1 | TRUE | wye
22 | LV_2068-2_0_3_load_17 | 28 | 0.0034843 | 0.00087325 | 0 | 0 |  | 1 | TRUE | wye
23 | LV_2068-2_0_3_load_58 | 29 | 0.015726 | 0.0039413 | 0 | 0 |  | 1 | TRUE | wye
24 | LV_2068-2_0_3_load_20 | 30 | 0.0092528 | 0.002319 | 0 | 0 |  | 1 | TRUE | wye
25 | LV_2068-2_0_3_load_21 | 31 | 0.0022116 | 0.00055429 | 0 | 0 |  | 1 | TRUE | wye
26 | LV_2068-2_0_3_load_24 | 33 | 0.0014794 | 0.00037078 | 0 | 0 |  | 1 | TRUE | wye
27 | LV_2068-2_0_3_load_25 | 34 | 0.0011445 | 0.00028683 | 0 | 0 |  | 1 | TRUE | wye
28 | LV_2068-2_0_3_load_56 | 35 | 0.0021117 | 0.00052925 | 0 | 0 |  | 1 | TRUE | wye
29 | LV_2068-2_0_3_load_28 | 37 | 0.023217 | 0.0058188 | 0 | 0 |  | 1 | TRUE | wye
30 | LV_2068-2_0_3_load_60 | 38 | 0.023491 | 0.0058875 | 0 | 0 |  | 1 | TRUE | wye
31 | LV_2068-2_0_3_load_53 | 40 | 0.0019515 | 0.00048908 | 0 | 0 |  | 1 | TRUE | wye
32 | LV_2068-2_0_3_load_32 | 41 | 0.0041322 | 0.0010356 | 0 | 0 |  | 1 | TRUE | wye
33 | LV_2068-2_0_3_load_33 | 42 | 0.0023853 | 0.00059782 | 0 | 0 |  | 1 | TRUE | wye
34 | LV_2068-2_0_3_load_35 | 43 | 0.0030839 | 0.00077291 | 0 | 0 |  | 1 | TRUE | wye
35 | LV_2068-2_0_3_load_37 | 45 | 0.0033593 | 0.00084191 | 0 | 0 |  | 1 | TRUE | wye
36 | LV_2068-2_0_3_load_38 | 46 | 0.0023945 | 0.00060012 | 0 | 0 |  | 1 | TRUE | wye
37 | LV_2068-2_0_3_load_45 | 47 | 0.003879 | 0.00097218 | 0 | 0 |  | 1 | TRUE | wye
38 | LV_2068-2_0_3_load_50 | 48 | 0.0053213 | 0.0013336 | 0 | 0 |  | 1 | TRUE | wye
39 | LV_2068-2_0_3_load_42 | 49 | 0.002228 | 0.00055839 | 0 | 0 |  | 1 | TRUE | wye
40 | LV_2068-2_0_3_load_39 | 50 | 0.0028523 | 0.00071486 | 0 | 0 |  | 1 | TRUE | wye
41 | LV_2068-2_0_3_load_40 | 51 | 0.0021467 | 0.00053802 | 0 | 0 |  | 1 | TRUE | wye
42 | LV_2068-2_0_3_load_44 | 52 | 0.0092984 | 0.0023304 | 0 | 0 |  | 1 | TRUE | wye
43 | LV_2068-2_0_3_load_48 | 53 | 0.0031979 | 0.00080147 | 0 | 0 |  | 1 | TRUE | wye
44 | LV_2068-2_0_3_load_49 | 54 | 0.0052432 | 0.0013141 | 0 | 0 |  | 1 | TRUE | wye
45 | LV_2068-2_0_3_load_51 | 55 | 0.0024872 | 0.00062336 | 0 | 0 |  | 1 | TRUE | wye
46 | LV_2068-2_0_3_load_52 | 56 | 0.0018728 | 0.00046936 | 0 | 0 |  | 1 | TRUE | wye
47 | LV_2068-2_0_3_load_54 | 57 | 0.001767 | 0.00044286 | 0 | 0 |  | 1 | TRUE | wye

## ext_grid
| name | bus | vm_pu | va_degree | slack_weight | in_service
0 |  | 21 | 1 | 0 | 1 | TRUE

## line
| name | std_type | from_bus | to_bus | length_km | r_ohm_per_km | x_ohm_per_km | c_nf_per_km | g_us_per_km | max_i_ka | df | parallel | type | in_service
0 | LV_2068-2_0_3_line_0 | NAYY 4x150 SE | 0 | 1 | 0.0037404 | 0.208 | 0.08 | 261 | 0 | 0.27 | 1 | 1 | cs | TRUE
1 | LV_2068-2_0_3_line_1 | NAYY 4x150 SE | 0 | 2 | 0.051048 | 0.208 | 0.08 | 261 | 0 | 0.27 | 1 | 1 | cs | TRUE
2 | LV_2068-2_0_3_line_2 | NAYY 4x150 SE | 1 | 3 | 0.039728 | 0.208 | 0.08 | 261 | 0 | 0.27 | 1 | 1 | cs | TRUE
3 | LV_2068-2_0_3_line_3 | NAYY 4x150 SE | 2 | 6 | 0.03863 | 0.208 | 0.08 | 261 | 0 | 0.27 | 1 | 1 | cs | TRUE
4 | LV_2068-2_0_3_line_4 | NAYY 4x150 SE | 3 | 11 | 0.050606 | 0.208 | 0.08 | 261 | 0 | 0.27 | 1 | 1 | cs | TRUE
5 | LV_2068-2_0_3_line_5 | NAYY 4x150 SE | 4 | 5 | 0.027059 | 0.208 | 0.08 | 261 | 0 | 0.27 | 1 | 1 | cs | TRUE
6 | LV_2068-2_0_3_line_6 | NAYY 4x150 SE | 5 | 6 | 0.016531 | 0.208 | 0.08 | 261 | 0 | 0.27 | 1 | 1 | cs | TRUE
7 | LV_2068-2_0_3_line_7 | NAYY 4x150 SE | 5 | 7 | 0.045874 | 0.208 | 0.08 | 261 | 0 | 0.27 | 1 | 1 | cs | TRUE
8 | LV_2068-2_0_3_line_8 | NAYY 4x150 SE | 8 | 9 | 0.04291 | 0.208 | 0.08 | 261 | 0 | 0.27 | 1 | 1 | cs | TRUE
9 | LV_2068-2_0_3_line_9 | NAYY 4x150 SE | 8 | 10 | 0.0070127 | 0.208 | 0.08 | 261 | 0 | 0.27 | 1 | 1 | cs | TRUE
10 | LV_2068-2_0_3_line_10 | NAYY 4x150 SE | 9 | 11 | 0.0034527 | 0.208 | 0.08 | 261 | 0 | 0.27 | 1 | 1 | cs | TRUE
11 | LV_2068-2_0_3_line_11 | NAYY 4x150 SE | 10 | 47 | 0.0024371 | 0.208 | 0.08 | 261 | 0 | 0.27 | 1 | 1 | cs | TRUE
12 | LV_2068-2_0_3_line_12 | NAYY 4x150 SE | 12 | 13 | 0.0046022 | 0.208 | 0.08 | 261 | 0 | 0.27 | 1 | 1 | cs | TRUE
13 | LV_2068-2_0_3_line_13 | NAYY 4x150 SE | 13 | 41 | 0.017967 | 0.208 | 0.08 | 261 | 0 | 0.27 | 1 | 1 | cs | TRUE
14 | LV_2068-2_0_3_line_14 | NAYY 4x150 SE | 14 | 15 | 0.012839 | 0.208 | 0.08 | 261 | 0 | 0.27 | 1 | 2 | cs | TRUE
15 | LV_2068-2_0_3_line_15 | NAYY 4x150 SE | 14 | 16 | 0.033629 | 0.208 | 0.08 | 261 | 0 | 0.27 | 1 | 2 | cs | TRUE
16 | LV_2068-2_0_3_line_16 | NAYY 4x150 SE | 15 | 17 | 0.027202 | 0.208 | 0.08 | 261 | 0 | 0.27 | 1 | 2 | cs | TRUE
17 | LV_2068-2_0_3_line_17 | NAYY 4x150 SE | 15 | 18 | 0.035975 | 0.208 | 0.08 | 261 | 0 | 0.27 | 1 | 1 | cs | TRUE
18 | LV_2068-2_0_3_line_18 | NAYY 4x150 SE | 16 | 19 | 0.027316 | 0.208 | 0.08 | 261 | 0 | 0.27 | 1 | 1 | cs | TRUE
19 | LV_2068-2_0_3_line_19 | NAYY 4x150 SE | 16 | 20 | 0.021711 | 0.208 | 0.08 | 261 | 0 | 0.27 | 1 | 2 | cs | TRUE
20 | LV_2068-2_0_3_line_20 | NAYY 4x150 SE | 17 | 21 | 0.0084785 | 0.208 | 0.08 | 261 | 0 | 0.27 | 1 | 2 | cs | TRUE
21 | LV_2068-2_0_3_line_21 | NAYY 4x150 SE | 18 | 22 | 0.0077826 | 0.208 | 0.08 | 261 | 0 | 0.27 | 1 | 1 | cs | TRUE
22 | LV_2068-2_0_3_line_22 | NAYY 4x150 SE | 20 | 23 | 0.025593 | 0.208 | 0.08 | 261 | 0 | 0.27 | 1 | 2 | cs | TRUE
23 | LV_2068-2_0_3_line_23 | NAYY 4x150 SE | 21 | 24 | 0.022711 | 0.208 | 0.08 | 261 | 0 | 0.27 | 1 | 1 | cs | TRUE
24 | LV_2068-2_0_3_line_24 | NAYY 4x150 SE | 22 | 25 | 0.045487 | 0.208 | 0.08 | 261 | 0 | 0.27 | 1 | 1 | cs | TRUE
25 | LV_2068-2_0_3_line_25 | NAYY 4x150 SE | 23 | 26 | 0.019067 | 0.208 | 0.08 | 261 | 0 | 0.27 | 1 | 2 | cs | TRUE
26 | LV_2068-2_0_3_line_26 | NAYY 4x150 SE | 24 | 35 | 0.017645 | 0.208 | 0.08 | 261 | 0 | 0.27 | 1 | 1 | cs | TRUE
27 | LV_2068-2_0_3_line_27 | NAYY 4x150 SE | 25 | 27 | 0.0073908 | 0.208 | 0.08 | 261 | 0 | 0.27 | 1 | 1 | cs | TRUE
28 | LV_2068-2_0_3_line_28 | NAYY 4x150 SE | 26 | 52 | 0.02373 | 0.208 | 0.08 | 261 | 0 | 0.27 | 1 | 1 | cs | TRUE
29 | LV_2068-2_0_3_line_29 | NAYY 4x150 SE | 26 | 50 | 0.012663 | 0.208 | 0.08 | 261 | 0 | 0.27 | 1 | 2 | cs | TRUE
30 | LV_2068-2_0_3_line_30 | NAYY 4x150 SE | 27 | 28 | 0.032812 | 0.208 | 0.08 | 261 | 0 | 0.27 | 1 | 1 | cs | TRUE
31 | LV_2068-2_0_3_line_31 | NAYY 4x150 SE | 28 | 29 | 0.74117 | 0.208 | 0.08 | 261 | 0 | 0.27 | 1 | 1 | cs | TRUE
32 | LV_2068-2_0_3_line_32 | NAYY 4x150 SE | 30 | 31 | 0.023227 | 0.208 | 0.08 | 261 | 0 | 0.27 | 1 | 1 | cs | TRUE
33 | LV_2068-2_0_3_line_33 | NAYY 4x150 SE | 30 | 32 | 0.025865 | 0.208 | 0.08 | 261 | 0 | 0.27 | 1 | 1 | cs | TRUE
34 | LV_2068-2_0_3_line_34 | NAYY 4x150 SE | 32 | 33 | 0.01248 | 0.208 | 0.08 | 261 | 0 | 0.27 | 1 | 1 | cs | TRUE
35 | LV_2068-2_0_3_line_35 | NAYY 4x150 SE | 32 | 34 | 0.0048188 | 0.208 | 0.08 | 261 | 0 | 0.27 | 1 | 1 | cs | TRUE
36 | LV_2068-2_0_3_line_36 | NAYY 4x150 SE | 33 | 35 | 0.0088717 | 0.208 | 0.08 | 261 | 0 | 0.27 | 1 | 1 | cs | TRUE
37 | LV_2068-2_0_3_line_37 | NAYY 4x150 SE | 34 | 36 | 0.014141 | 0.208 | 0.08 | 261 | 0 | 0.27 | 1 | 1 | cs | TRUE
38 | LV_2068-2_0_3_line_38 | NAYY 4x150 SE | 36 | 39 | 0.01372 | 0.208 | 0.08 | 261 | 0 | 0.27 | 1 | 1 | cs | TRUE
39 | LV_2068-2_0_3_line_39 | NAYY 4x150 SE | 36 | 40 | 0.01718 | 0.208 | 0.08 | 261 | 0 | 0.27 | 1 | 1 | cs | TRUE
40 | LV_2068-2_0_3_line_40 | NAYY 4x150 SE | 37 | 38 | 0.015213 | 0.208 | 0.08 | 261 | 0 | 0.27 | 1 | 1 | cs | TRUE
41 | LV_2068-2_0_3_line_41 | NAYY 4x150 SE | 38 | 39 | 0.024416 | 0.208 | 0.08 | 261 | 0 | 0.27 | 1 | 1 | cs | TRUE
42 | LV_2068-2_0_3_line_42 | NAYY 4x150 SE | 40 | 55 | 0.02076 | 0.208 | 0.08 | 261 | 0 | 0.27 | 1 | 1 | cs | TRUE
43 | LV_2068-2_0_3_line_43 | NAYY 4x150 SE | 41 | 42 | 0.020042 | 0.208 | 0.08 | 261 | 0 | 0.27 | 1 | 1 | cs | TRUE
44 | LV_2068-2_0_3_line_44 | NAYY 4x150 SE | 42 | 43 | 0.00069925 | 0.208 | 0.08 | 261 | 0 | 0.27 | 1 | 1 | cs | TRUE
45 | LV_2068-2_0_3_line_45 | NAYY 4x150 SE | 43 | 44 | 0.002465 | 0.208 | 0.08 | 261 | 0 | 0.27 | 1 | 1 | cs | TRUE
46 | LV_2068-2_0_3_line_46 | NAYY 4x150 SE | 44 | 45 | 0.018295 | 0.208 | 0.08 | 261 | 0 | 0.27 | 1 | 1 | cs | TRUE
47 | LV_2068-2_0_3_line_47 | NAYY 4x150 SE | 44 | 46 | 0.011608 | 0.208 | 0.08 | 261 | 0 | 0.27 | 1 | 1 | cs | TRUE
48 | LV_2068-2_0_3_line_48 | NAYY 4x150 SE | 45 | 47 | 0.022081 | 0.208 | 0.08 | 261 | 0 | 0.27 | 1 | 1 | cs | TRUE
49 | LV_2068-2_0_3_line_49 | NAYY 4x150 SE | 46 | 48 | 0.01425 | 0.208 | 0.08 | 261 | 0 | 0.27 | 1 | 1 | cs | TRUE
50 | LV_2068-2_0_3_line_50 | NAYY 4x150 SE | 48 | 49 | 0.01397 | 0.208 | 0.08 | 261 | 0 | 0.27 | 1 | 1 | cs | TRUE
51 | LV_2068-2_0_3_line_51 | NAYY 4x150 SE | 49 | 51 | 0.012478 | 0.208 | 0.08 | 261 | 0 | 0.27 | 1 | 1 | cs | TRUE
52 | LV_2068-2_0_3_line_52 | NAYY 4x150 SE | 50 | 51 | 0.025854 | 0.208 | 0.08 | 261 | 0 | 0.27 | 1 | 2 | cs | TRUE
53 | LV_2068-2_0_3_line_53 | NAYY 4x150 SE | 52 | 53 | 0.037587 | 0.208 | 0.08 | 261 | 0 | 0.27 | 1 | 1 | cs | TRUE
54 | LV_2068-2_0_3_line_54 | NAYY 4x150 SE | 53 | 54 | 0.020558 | 0.208 | 0.08 | 261 | 0 | 0.27 | 1 | 1 | cs | TRUE
55 | LV_2068-2_0_3_line_55 | NAYY 4x150 SE | 55 | 56 | 0.025087 | 0.208 | 0.08 | 261 | 0 | 0.27 | 1 | 1 | cs | TRUE
56 | LV_2068-2_0_3_line_56 | NAYY 4x150 SE | 56 | 57 | 0.022843 | 0.208 | 0.08 | 261 | 0 | 0.27 | 1 | 1 | cs | TRUE

## trafo
| name | std_type | hv_bus | lv_bus | sn_mva | vn_hv_kv | vn_lv_kv | vk_percent | vkr_percent | pfe_kw | i0_percent | shift_degree | tap_side | tap_neutral | tap_min | tap_max | tap_step_percent | tap_step_degree | tap_pos | tap_phase_shifter | parallel | df | in_service
0 | LV_2068-2_0_3_trafo_26 | 0.25 MVA 20/0.4 kV | 58 | 21 | 0.25 | 20 | 0.4 | 6 | 1.44 | 0.8 | 0.32 | 150 | hv | 0 | -2 | 2 | 2.5 | 0 | 0 | FALSE | 1 | 1 | TRUE

## line_geodata
| x0 | y0 | x1 | y1 | x2 | y2 | x3 | y3 | x4 | y4 | x5 | y5 | x6 | y6 | x7 | y7 | x8 | y8 | x9 | y9
0 | 2561650.7158 | 1177926.1211 | 2561651.9414 | 1177929.655
1 | 2561650.7158 | 1177926.1211 | 2561599.8421 | 1177930.3325
2 | 2561664.9586 | 1177967.1899 | 2561651.9414 | 1177929.655
3 | 2561599.8421 | 1177930.3325 | 2561595.1898 | 1177894.8103 | 2561594.7527 | 1177892.0405
4 | 2561664.9586 | 1177967.1899 | 2561695.3453 | 1177956.2006 | 2561710.6501 | 1177946.1802
5 | 2561591.8658 | 1177875.766 | 2561590.3564 | 1177869.1833 | 2561588.6182 | 1177862.6577 | 2561586.651 | 1177856.178 | 2561584.3482 | 1177849.8006
6 | 2561591.8658 | 1177875.766 | 2561593.6843 | 1177885.2705 | 2561594.7527 | 1177892.0405
7 | 2561591.8658 | 1177875.766 | 2561588.9439 | 1177876.4963 | 2561586.7337 | 1177877.3887 | 2561584.9006 | 1177878.6901 | 2561562.4977 | 1177909.6688
8 | 2561754.9455 | 1177933.0302 | 2561713.5387 | 1177944.289
9 | 2561754.9455 | 1177933.0302 | 2561758.9385 | 1177938.7952
10 | 2561713.5387 | 1177944.289 | 2561710.6501 | 1177946.1802
11 | 2561760.3261 | 1177940.7987 | 2561758.9385 | 1177938.7952
12 | 2561742.5636 | 1177987.4285 | 2561742.7707 | 1177986.8689 | 2561744.8832 | 1177983.4657
13 | 2561744.8832 | 1177983.4657 | 2561746.4842 | 1177980.8864 | 2561751.753 | 1177975.5721 | 2561758.3964 | 1177972.5058 | 2561758.5261 | 1177972.4876
14 | 2561926.624 | 1177979.014 | 2561927.1004 | 1177991.8437
15 | 2561928.3485 | 1178025.4498 | 2561927.1004 | 1177991.8437
16 | 2561926.624 | 1177979.014 | 2561925.4037 | 1177964.9699 | 2561923.7919 | 1177955.453 | 2561922.9117 | 1177952.1145
17 | 2561926.624 | 1177979.014 | 2561930.3988 | 1177977.8338 | 2561938.9753 | 1177973.5548 | 2561945.132 | 1177970.8586 | 2561948.9847 | 1177969.9003 | 2561952.3019 | 1177970.0682 | 2561960.3159 | 1177972.6589
18 | 2561928.3485 | 1178025.4498 | 2561929.3036 | 1178052.7487
19 | 2561928.3485 | 1178025.4498 | 2561923.6731 | 1178025.5796 | 2561910.7108 | 1178025.0619 | 2561906.7723 | 1178024.0734
20 | 2561920.7502 | 1177943.9161 | 2561922.9117 | 1177952.1145
21 | 2561960.3159 | 1177972.6589 | 2561961.1378 | 1177972.9246 | 2561967.5002 | 1177975.6428
22 | 2561906.7723 | 1178024.0734 | 2561886.3048 | 1178018.9363 | 2561882.0387 | 1178017.5353
23 | 2561913.9061 | 1177922.2626 | 2561920.4093 | 1177942.6233 | 2561920.7502 | 1177943.9161
24 | 2561967.5002 | 1177975.6428 | 2561969.6501 | 1177976.5613 | 2561974.7146 | 1177979.9309 | 2561977.4238 | 1177983.0042 | 2561978.7858 | 1177985.708 | 2561979.8203 | 1177989.7925 | 2561983.2613 | 1178007.0131 | 2561984.6993 | 1178010.8615 | 2561986.6551 | 1178014.4176 | 2561986.6551 | 1178014.4176
25 | 2561863.9234 | 1178011.5862 | 2561882.0387 | 1178017.5353
26 | 2561913.9061 | 1177922.2626 | 2561912.2308 | 1177917.0174 | 2561908.7694 | 1177905.3822
27 | 2561992.7299 | 1178018.1367 | 2561989.4853 | 1178017.3012 | 2561986.6551 | 1178014.4176
28 | 2561863.9234 | 1178011.5862 | 2561860.1431 | 1178002.3165 | 2561852.5015 | 1177990.9226
29 | 2561863.9234 | 1178011.5862 | 2561852.0084 | 1178007.298
30 | 2561992.7299 | 1178018.1367 | 2561994.2458 | 1178018.5271 | 2561999.226 | 1178018.262 | 2562025.4595 | 1178017.0961
31 | 2562025.4595 | 1178017.0961 | 2562722.1668 | 1178269.9491
32 | 2561951.0321 | 1177876.4315 | 2561936.6982 | 1177878.7192 | 2561928.1276 | 1177880.2807
33 | 2561902.6812 | 1177884.9168 | 2561928.1276 | 1177880.2807
34 | 2561902.6812 | 1177884.9168 | 2561906.2398 | 1177896.8789
35 | 2561902.6812 | 1177884.9168 | 2561901.5829 | 1177880.2248
36 | 2561906.2398 | 1177896.8789 | 2561908.7694 | 1177905.3822
37 | 2561899.9792 | 1177866.2019 | 2561900.0982 | 1177869.2805 | 2561900.9845 | 1177877.6682 | 2561901.5829 | 1177880.2248
38 | 2561899.9792 | 1177866.2019 | 2561899.7208 | 1177859.2221 | 2561899.9683 | 1177852.4947
39 | 2561899.9792 | 1177866.2019 | 2561895.8822 | 1177864.7828 | 2561890.4768 | 1177861.9046 | 2561884.9064 | 1177858.1453
40 | 2561924.0576 | 1177848.8432 | 2561939.0318 | 1177846.1599
41 | 2561899.9683 | 1177852.4947 | 2561903.5598 | 1177852.5163 | 2561924.0576 | 1177848.8432
42 | 2561868.5256 | 1177845.4377 | 2561872.2611 | 1177848.8471 | 2561880.5388 | 1177855.1977 | 2561884.9064 | 1177858.1453
43 | 2561778.144 | 1177974.0635 | 2561772.9347 | 1177972.1127 | 2561764.4503 | 1177971.6556 | 2561758.5261 | 1177972.4876
44 | 2561778.7988 | 1177974.3087 | 2561778.144 | 1177974.0635
45 | 2561781.1072 | 1177975.1732 | 2561778.7988 | 1177974.3087
46 | 2561781.1072 | 1177975.1732 | 2561777.0378 | 1177964.9271 | 2561772.8984 | 1177958.9506
47 | 2561781.1072 | 1177975.1732 | 2561790.773 | 1177981.6017
48 | 2561760.3261 | 1177940.7987 | 2561772.8984 | 1177958.9506
49 | 2561803.2193 | 1177988.5096 | 2561802.7464 | 1177988.3086 | 2561793.5078 | 1177983.4206 | 2561790.773 | 1177981.6017
50 | 2561803.2193 | 1177988.5096 | 2561816.0756 | 1177993.9749
51 | 2561827.6824 | 1177998.5431 | 2561822.0694 | 1177996.5229 | 2561816.0756 | 1177993.9749
52 | 2561852.0084 | 1178007.298 | 2561827.6824 | 1177998.5431
53 | 2561852.5015 | 1177990.9226 | 2561831.5652 | 1177959.7061
54 | 2561819.2383 | 1177943.2573 | 2561830.543 | 1177958.182 | 2561831.5652 | 1177959.7061
55 | 2561868.5256 | 1177845.4377 | 2561859.0644 | 1177836.8026 | 2561849.5294 | 1177829.0681
56 | 2561831.9071 | 1177814.543 | 2561833.6635 | 1177816.1982 | 2561849.5294 | 1177829.0681

## bus_geodata
| x | y | coords
0 | 2561650.7158 | 1177926.1211
1 | 2561651.9414 | 1177929.655
2 | 2561599.8421 | 1177930.3325
3 | 2561664.9586 | 1177967.1899
4 | 2561584.3482 | 1177849.8006
5 | 2561591.8658 | 1177875.766
6 | 2561594.7527 | 1177892.0405
7 | 2561562.4977 | 1177909.6688
8 | 2561754.9455 | 1177933.0302
9 | 2561713.5387 | 1177944.289
10 | 2561758.9385 | 1177938.7952
11 | 2561710.6501 | 1177946.1802
12 | 2561742.5636 | 1177987.4285
13 | 2561744.8832 | 1177983.4657
14 | 2561927.1004 | 1177991.8437
15 | 2561926.624 | 1177979.014
16 | 2561928.3485 | 1178025.4498
17 | 2561922.9117 | 1177952.1145
18 | 2561960.3159 | 1177972.6589
19 | 2561929.3036 | 1178052.7487
20 | 2561906.7723 | 1178024.0734
21 | 2561920.7502 | 1177943.9161
22 | 2561967.5002 | 1177975.6428
23 | 2561882.0387 | 1178017.5353
24 | 2561913.9061 | 1177922.2626
25 | 2561986.6551 | 1178014.4176
26 | 2561863.9234 | 1178011.5862
27 | 2561992.7299 | 1178018.1367
28 | 2562025.4595 | 1178017.0961
29 | 2562722.1668 | 1178269.9491
30 | 2561928.1276 | 1177880.2807
31 | 2561951.0321 | 1177876.4315
32 | 2561902.6812 | 1177884.9168
33 | 2561906.2398 | 1177896.8789
34 | 2561901.5829 | 1177880.2248
35 | 2561908.7694 | 1177905.3822
36 | 2561899.9792 | 1177866.2019
37 | 2561939.0318 | 1177846.1599
38 | 2561924.0576 | 1177848.8432
39 | 2561899.9683 | 1177852.4947
40 | 2561884.9064 | 1177858.1453
41 | 2561758.5261 | 1177972.4876
42 | 2561778.144 | 1177974.0635
43 | 2561778.7988 | 1177974.3087
44 | 2561781.1072 | 1177975.1732
45 | 2561772.8984 | 1177958.9506
46 | 2561790.773 | 1177981.6017
47 | 2561760.3261 | 1177940.7987
48 | 2561803.2193 | 1177988.5096
49 | 2561816.0756 | 1177993.9749
50 | 2561852.0084 | 1178007.298
51 | 2561827.6824 | 1177998.5431
52 | 2561852.5015 | 1177990.9226
53 | 2561831.5652 | 1177959.7061
54 | 2561819.2383 | 1177943.2573
55 | 2561868.5256 | 1177845.4377
56 | 2561849.5294 | 1177829.0681
57 | 2561831.9071 | 1177814.543
58 | 2561926.624 | 1177979.014

## line_std_types
| c_nf_per_km | r_ohm_per_km | x_ohm_per_km | max_i_ka | type | q_mm2 | alpha | voltage_rating
NAYY 4x50 SE | 210 | 0.642 | 0.083 | 0.142 | cs | 50 | 0.00403 | LV
NAYY 4x120 SE | 264 | 0.225 | 0.08 | 0.242 | cs | 120 | 0.00403 | LV
NAYY 4x150 SE | 261 | 0.208 | 0.08 | 0.27 | cs | 150 | 0.00403 | LV
NA2XS2Y 1x95 RM/25 12/20 kV | 216 | 0.313 | 0.132 | 0.252 | cs | 95 | 0.00403 | MV
NA2XS2Y 1x185 RM/25 12/20 kV | 273 | 0.161 | 0.117 | 0.362 | cs | 185 | 0.00403 | MV
NA2XS2Y 1x240 RM/25 12/20 kV | 304 | 0.122 | 0.112 | 0.421 | cs | 240 | 0.00403 | MV
NA2XS2Y 1x95 RM/25 6/10 kV | 315 | 0.313 | 0.123 | 0.249 | cs | 95 | 0.00403 | MV
NA2XS2Y 1x185 RM/25 6/10 kV | 406 | 0.161 | 0.11 | 0.358 | cs | 185 | 0.00403 | MV
NA2XS2Y 1x240 RM/25 6/10 kV | 456 | 0.122 | 0.105 | 0.416 | cs | 240 | 0.00403 | MV
NA2XS2Y 1x150 RM/25 12/20 kV | 250 | 0.206 | 0.116 | 0.319 | cs | 150 | 0.00403 | MV
NA2XS2Y 1x120 RM/25 12/20 kV | 230 | 0.253 | 0.119 | 0.283 | cs | 120 | 0.00403 | MV
NA2XS2Y 1x70 RM/25 12/20 kV | 190 | 0.443 | 0.132 | 0.22 | cs | 70 | 0.00403 | MV
NA2XS2Y 1x150 RM/25 6/10 kV | 360 | 0.206 | 0.11 | 0.315 | cs | 150 | 0.00403 | MV
NA2XS2Y 1x120 RM/25 6/10 kV | 340 | 0.253 | 0.113 | 0.28 | cs | 120 | 0.00403 | MV
NA2XS2Y 1x70 RM/25 6/10 kV | 280 | 0.443 | 0.123 | 0.217 | cs | 70 | 0.00403 | MV
N2XS(FL)2Y 1x120 RM/35 64/110 kV | 112 | 0.153 | 0.166 | 0.366 | cs | 120 | 0.00393 | HV
N2XS(FL)2Y 1x185 RM/35 64/110 kV | 125 | 0.099 | 0.156 | 0.457 | cs | 185 | 0.00393 | HV
N2XS(FL)2Y 1x240 RM/35 64/110 kV | 135 | 0.075 | 0.149 | 0.526 | cs | 240 | 0.00393 | HV
N2XS(FL)2Y 1x300 RM/35 64/110 kV | 144 | 0.06 | 0.144 | 0.588 | cs | 300 | 0.00393 | HV
15-AL1/3-ST1A 0.4 | 11 | 1.8769 | 0.35 | 0.105 | ol | 16 | 0.00403 | LV
24-AL1/4-ST1A 0.4 | 11.25 | 1.2012 | 0.335 | 0.14 | ol | 24 | 0.00403 | LV
48-AL1/8-ST1A 0.4 | 12.2 | 0.5939 | 0.3 | 0.21 | ol | 48 | 0.00403 | LV
94-AL1/15-ST1A 0.4 | 13.2 | 0.306 | 0.29 | 0.35 | ol | 94 | 0.00403 | LV
34-AL1/6-ST1A 10.0 | 9.7 | 0.8342 | 0.36 | 0.17 | ol | 34 | 0.00403 | MV
48-AL1/8-ST1A 10.0 | 10.1 | 0.5939 | 0.35 | 0.21 | ol | 48 | 0.00403 | MV
70-AL1/11-ST1A 10.0 | 10.4 | 0.4132 | 0.339 | 0.29 | ol | 70 | 0.00403 | MV
94-AL1/15-ST1A 10.0 | 10.75 | 0.306 | 0.33 | 0.35 | ol | 94 | 0.00403 | MV
122-AL1/20-ST1A 10.0 | 11.1 | 0.2376 | 0.323 | 0.41 | ol | 122 | 0.00403 | MV
149-AL1/24-ST1A 10.0 | 11.25 | 0.194 | 0.315 | 0.47 | ol | 149 | 0.00403 | MV
34-AL1/6-ST1A 20.0 | 9.15 | 0.8342 | 0.382 | 0.17 | ol | 34 | 0.00403 | MV
48-AL1/8-ST1A 20.0 | 9.5 | 0.5939 | 0.372 | 0.21 | ol | 48 | 0.00403 | MV
70-AL1/11-ST1A 20.0 | 9.7 | 0.4132 | 0.36 | 0.29 | ol | 70 | 0.00403 | MV
94-AL1/15-ST1A 20.0 | 10 | 0.306 | 0.35 | 0.35 | ol | 94 | 0.00403 | MV
122-AL1/20-ST1A 20.0 | 10.3 | 0.2376 | 0.344 | 0.41 | ol | 122 | 0.00403 | MV
149-AL1/24-ST1A 20.0 | 10.5 | 0.194 | 0.337 | 0.47 | ol | 149 | 0.00403 | MV
184-AL1/30-ST1A 20.0 | 10.75 | 0.1571 | 0.33 | 0.535 | ol | 184 | 0.00403 | MV
243-AL1/39-ST1A 20.0 | 11 | 0.1188 | 0.32 | 0.645 | ol | 243 | 0.00403 | MV
48-AL1/8-ST1A 110.0 | 8 | 0.5939 | 0.46 | 0.21 | ol | 48 | 0.00403 | HV
70-AL1/11-ST1A 110.0 | 8.4 | 0.4132 | 0.45 | 0.29 | ol | 70 | 0.00403 | HV
94-AL1/15-ST1A 110.0 | 8.65 | 0.306 | 0.44 | 0.35 | ol | 94 | 0.00403 | HV
122-AL1/20-ST1A 110.0 | 8.5 | 0.2376 | 0.43 | 0.41 | ol | 122 | 0.00403 | HV
149-AL1/24-ST1A 110.0 | 8.75 | 0.194 | 0.41 | 0.47 | ol | 149 | 0.00403 | HV
184-AL1/30-ST1A 110.0 | 8.8 | 0.1571 | 0.4 | 0.535 | ol | 184 | 0.00403 | HV
243-AL1/39-ST1A 110.0 | 9 | 0.1188 | 0.39 | 0.645 | ol | 243 | 0.00403 | HV
305-AL1/39-ST1A 110.0 | 9.2 | 0.0949 | 0.38 | 0.74 | ol | 305 | 0.00403 | HV
490-AL1/64-ST1A 110.0 | 9.75 | 0.059 | 0.37 | 0.96 | ol | 490 | 0.00403 | HV
679-AL1/86-ST1A 110.0 | 9.95 | 0.042 | 0.36 | 1.15 | ol | 679 | 0.00403 | HV
490-AL1/64-ST1A 220.0 | 10 | 0.059 | 0.285 | 0.96 | ol | 490 | 0.00403 | HV
679-AL1/86-ST1A 220.0 | 11.7 | 0.042 | 0.275 | 1.15 | ol | 679 | 0.00403 | HV
490-AL1/64-ST1A 380.0 | 11 | 0.059 | 0.253 | 0.96 | ol | 490 | 0.00403 | HV
679-AL1/86-ST1A 380.0 | 14.6 | 0.042 | 0.25 | 1.15 | ol | 679 | 0.00403 | HV

## trafo_std_types
| i0_percent | pfe_kw | vkr_percent | sn_mva | vn_lv_kv | vn_hv_kv | vk_percent | shift_degree | vector_group | tap_side | tap_neutral | tap_min | tap_max | tap_step_degree | tap_step_percent | tap_phase_shifter
160 MVA 380/110 kV | 0.06 | 60 | 0.25 | 160 | 110 | 380 | 12.2 | 0 | Yy0 | hv | 0 | -9 | 9 | 0 | 1.5 | FALSE
100 MVA 220/110 kV | 0.06 | 55 | 0.26 | 100 | 110 | 220 | 12 | 0 | Yy0 | hv | 0 | -9 | 9 | 0 | 1.5 | FALSE
63 MVA 110/20 kV | 0.04 | 22 | 0.32 | 63 | 20 | 110 | 18 | 150 | YNd5 | hv | 0 | -9 | 9 | 0 | 1.5 | FALSE
40 MVA 110/20 kV | 0.05 | 18 | 0.34 | 40 | 20 | 110 | 16.2 | 150 | YNd5 | hv | 0 | -9 | 9 | 0 | 1.5 | FALSE
25 MVA 110/20 kV | 0.07 | 14 | 0.41 | 25 | 20 | 110 | 12 | 150 | YNd5 | hv | 0 | -9 | 9 | 0 | 1.5 | FALSE
63 MVA 110/10 kV | 0.04 | 22 | 0.32 | 63 | 10 | 110 | 18 | 150 | YNd5 | hv | 0 | -9 | 9 | 0 | 1.5 | FALSE
40 MVA 110/10 kV | 0.05 | 18 | 0.34 | 40 | 10 | 110 | 16.2 | 150 | YNd5 | hv | 0 | -9 | 9 | 0 | 1.5 | FALSE
25 MVA 110/10 kV | 0.07 | 14 | 0.41 | 25 | 10 | 110 | 12 | 150 | YNd5 | hv | 0 | -9 | 9 | 0 | 1.5 | FALSE
0.25 MVA 20/0.4 kV | 0.32 | 0.8 | 1.44 | 0.25 | 0.4 | 20 | 6 | 150 | Yzn5 | hv | 0 | -2 | 2 | 0 | 2.5 | FALSE
0.4 MVA 20/0.4 kV | 0.3375 | 1.35 | 1.425 | 0.4 | 0.4 | 20 | 6 | 150 | Dyn5 | hv | 0 | -2 | 2 | 0 | 2.5 | FALSE
0.63 MVA 20/0.4 kV | 0.2619 | 1.65 | 1.206 | 0.63 | 0.4 | 20 | 6 | 150 | Dyn5 | hv | 0 | -2 | 2 | 0 | 2.5 | FALSE
0.25 MVA 10/0.4 kV | 0.24 | 0.6 | 1.2 | 0.25 | 0.4 | 10 | 4 | 150 | Dyn5 | hv | 0 | -2 | 2 | 0 | 2.5 | FALSE
0.4 MVA 10/0.4 kV | 0.2375 | 0.95 | 1.325 | 0.4 | 0.4 | 10 | 4 | 150 | Dyn5 | hv | 0 | -2 | 2 | 0 | 2.5 | FALSE
0.63 MVA 10/0.4 kV | 0.1873 | 1.18 | 1.0794 | 0.63 | 0.4 | 10 | 4 | 150 | Dyn5 | hv | 0 | -2 | 2 | 0 | 2.5 | FALSE

## trafo3w_std_types
| sn_hv_mva | sn_mv_mva | sn_lv_mva | vn_hv_kv | vn_mv_kv | vn_lv_kv | vk_hv_percent | vk_mv_percent | vk_lv_percent | vkr_hv_percent | vkr_mv_percent | vkr_lv_percent | pfe_kw | i0_percent | shift_mv_degree | shift_lv_degree | vector_group | tap_side | tap_neutral | tap_min | tap_max | tap_step_percent
63/25/38 MVA 110/20/10 kV | 63 | 25 | 38 | 110 | 20 | 10 | 10.4 | 10.4 | 10.4 | 0.28 | 0.32 | 0.35 | 35 | 0.89 | 0 | 0 | YN0yn0yn0 | hv | 0 | -10 | 10 | 1.2
63/25/38 MVA 110/10/10 kV | 63 | 25 | 38 | 110 | 10 | 10 | 10.4 | 10.4 | 10.4 | 0.28 | 0.32 | 0.35 | 35 | 0.89 | 0 | 0 | YN0yn0yn0 | hv | 0 | -10 | 10 | 1.2

## fuse_std_types
| fuse_type | i_rated_a | t_avg | t_min | t_total | x_avg | x_min | x_total
HV 100A | HV 100A | 100 | 0 | [10.0, 3.64, 0.854, 0.281, 0.1, 0.0531, 0.022, 0.01] | [10.0, 4.267, 1.21, 0.403, 0.1, 0.058, 0.022, 0.01] | 0 | [300.0, 350.0, 450.0, 550.0, 700.0, 850.0, 1200.0, 1752.0] | [600.0, 700.0, 900.0, 1150.0, 1665.0, 2000.0, 3000.0, 4313.0]
HV 10A | HV 10A | 10 | 0 | [10.0, 1675.0, 0.344, 0.156, 0.1, 0.0417, 0.0171, 0.01] | [10.0, 1.3, 0.3, 0.155, 0.1, 0.0555, 0.023, 0.01] | 0 | [30.0, 32.0, 35.0, 37.0, 39.0, 50.0, 70.0, 88.0] | [60.0, 70.0, 80.0, 87.0, 94.0, 110.0, 150.0, 216.0]
HV 125A | HV 125A | 125 | 0 | [10.0, 1.82, 0.344, 0.1, 0.0467, 0.0269, 0.01] | [10.0, 2.478, 0.426, 0.1, 0.0427, 0.0211, 0.01] | 0 | [375.0, 500.0, 700.0, 925.0, 1200.0, 1500.0, 2341.0] | [750.0, 1000.0, 1500.0, 2200.0, 3000.0, 4000.0, 5765.0]
HV 160A | HV 160A | 160 | 0 | [10.0, 4.15, 1.03, 0.198, 0.1, 0.051, 0.0172, 0.01] | [10.0, 2.3, 0.734, 0.274, 0.1, 0.046, 0.0177, 0.01] | 0 | [480.0, 550.0, 700.0, 1000.0, 1260.0, 1600.0, 2500.0, 3227.0] | [960.0, 1300.0, 1700.0, 2200.0, 2996.0, 4000.0, 6000.0, 7946.0]
HV 16A | HV 16A | 16 | 0 | [10.0, 0.352, 0.164, 0.1, 0.0649, 0.0342, 0.01] | [10.0, 2.34, 0.722, 0.181, 0.1, 0.055, 0.0296, 0.01] | 0 | [48.0, 60.0, 65.0, 71.0, 80.0, 100.0, 162.0] | [96.0, 110.0, 125.0, 150.0, 168.0, 200.0, 250.0, 398.0]
HV 200A | HV 200A | 200 | 0 | [10.0, 4.267, 1.21, 0.403, 0.1, 0.058, 0.022, 0.01] | [10.0, 3.73, 1.654, 0.328, 0.1, 0.0531, 0.019, 0.01] | 0 | [600.0, 700.0, 900.0, 1150.0, 1665.0, 2000.0, 3000.0, 4313.0] | [1200.0, 1500.0, 1800.0, 2700.0, 3960.0, 5000.0, 7500.0, 10620.0]
HV 20A | HV 20A | 20 | 0 | [10.0, 1.3, 0.3, 0.155, 0.1, 0.0555, 0.023, 0.01] | [10.0, 1.3, 0.161, 0.1, 0.0611, 0.0399, 0.0141, 0.01] | 0 | [60.0, 70.0, 80.0, 87.0, 94.0, 110.0, 150.0, 216.0] | [120.0, 150.0, 200.0, 223.0, 260.0, 300.0, 450.0, 532.0]
HV 25A | HV 25A | 25 | 0 | [10.0, 2.512, 0.833, 0.299, 0.1, 0.0372, 0.0223, 0.01] | [10.0, 3.125, 0.597, 0.198, 0.1, 0.0378, 0.022, 0.01] | 0 | [75.0, 82.0, 90.0, 100.0, 124.0, 170.0, 200.0, 289.0] | [150.0, 170.0, 210.0, 250.0, 294.0, 400.0, 500.0, 711.0]
HV 31.5A | HV 31.5A | 31.5 | 0 | [10.0, 2.34, 0.722, 0.181, 0.1, 0.055, 0.0296, 0.01] | [10.0, 2.84, 0.368, 0.164, 0.1, 0.0621, 0.0378, 0.0195, 0.01] | 0 | [95.0, 110.0, 125.0, 150.0, 165.0, 200.0, 250.0, 390.0] | [189.0, 220.0, 300.0, 350.0, 393.0, 450.0, 530.0, 700.0, 960.0]
HV 40A | HV 40A | 40 | 0 | [10.0, 1.3, 0.161, 0.1, 0.0611, 0.0399, 0.0141, 0.01] | [10.0, 2.05, 0.369, 0.198, 0.1, 0.051, 0.0298, 0.01] | 0 | [120.0, 150.0, 200.0, 223.0, 260.0, 300.0, 450.0, 532.0] | [240.0, 300.0, 400.0, 450.0, 530.0, 650.0, 800.0, 1311.0]
HV 50A | HV 50A | 50 | 0 | [10.0, 3.215, 0.597, 0.198, 0.1, 0.0378, 0.022, 0.01] | [10.0, 3.64, 0.854, 0.281, 0.1, 0.0531, 0.022, 0.01] | 0 | [150.0, 170.0, 210.0, 250.0, 294.0, 400.0, 500.0, 711.0] | [300.0, 350.0, 450.0, 550.0, 700.0, 850.0, 1200.0, 1752.0]
HV 6.3A | HV 6.3A | 6.3 | 0 | [10.0, 1.39, 0.344, 0.168, 0.1, 0.056, 0.0263, 0.01] | [10.0, 1.711, 0.516, 0.198, 0.1, 0.0634, 0.0303, 0.01] | 0 | [19.0, 19.5, 20.4, 20.8, 22.0, 25.0, 32.0, 48.0] | [38.0, 40.0, 43.0, 48.0, 53.0, 60.0, 75.0, 118.0]
HV 63A | HV 63A | 63 | 0 | [10.0, 2.84, 0.368, 0.164, 0.1, 0.0621, 0.0378, 0.0195, 0.01] | [10.0, 1.82, 0.344, 0.1, 0.0467, 0.0269, 0.01] | 0 | [189.0, 220.0, 300.0, 350.0, 393.0, 450.0, 530.0, 700.0, 961.0] | [378.0, 500.0, 700.0, 934.0, 1200.0, 1500.0, 2366.0]
HV 80A | HV 80A | 80 | 0 | [10.0, 2.05, 0.369, 0.198, 0.1, 0.051, 0.0298, 0.01] | [10.0, 4.15, 1.03, 0.198, 0.1, 0.051, 0.0172, 0.01] | 0 | [240.0, 300.0, 400.0, 450.0, 530.0, 650.0, 800.0, 1311.0] | [480.0, 550.0, 700.0, 1000.0, 1260.0, 1600.0, 2500.0, 3227.0]
Siemens NH-1-100 | Siemens NH-1-100 | 100 | [5400.0, 2000.0, 400.0, 20.0, 1.0, 0.2, 0.012, 0.004] | 0 | 0 | [150.0, 190.0, 250.0, 430.0, 900.0, 1250.0, 2700.0, 3600.0] | 0 | 0
Siemens NH-1-125 | Siemens NH-1-125 | 125 | [4800.0, 120.0, 7.0, 0.1, 0.004] | 0 | 0 | [180.0, 400.0, 740.0, 2000.0, 4250.0] | 0 | 0
Siemens NH-1-16 | Siemens NH-1-16 | 16 | [4000.0, 400.0, 2.0, 0.1, 0.04, 0.01] | 0 | 0 | [26.0, 35.0, 75.0, 150.0, 200.0, 300.0] | 0 | 0
Siemens NH-1-160 | Siemens NH-1-160 | 160 | [4800.0, 120.0, 7.0, 0.1, 0.004] | 0 | 0 | [210.0, 500.0, 900.0, 2300.0, 5000.0] | 0 | 0
Siemens NH-1-25 | Siemens NH-1-25 | 25 | [4000.0, 1000.0, 10.0, 0.2, 0.02, 0.01] | 0 | 0 | [40.0, 50.0, 100.0, 210.0, 400.0, 500.0] | 0 | 0
Siemens NH-1-50 | Siemens NH-1-50 | 50 | [4000.0, 40.0, 4.0, 1.0, 0.02, 0.01] | 0 | 0 | [86.0, 200.0, 300.0, 400.0, 1000.0, 1280.0] | 0 | 0
Siemens NH-1-63 | Siemens NH-1-63 | 63 | [4000.0, 100.0, 10.0, 2.0, 0.04, 0.01] | 0 | 0 | [100.0, 200.0, 300.0, 400.0, 1000.0, 1500.0] | 0 | 0
Siemens NH-1-80 | Siemens NH-1-80 | 80 | [4800.0, 120.0, 7.0, 0.1, 0.01] | 0 | 0 | [150.58, 250.0, 450.0, 1150.0, 2470.0] | 0 | 0
Siemens NH-2-1000 | Siemens NH-2-1000 | 1000 | [4800.0, 120.0, 7.0, 0.1, 0.004] | 0 | 0 | [1900.0, 3500.0, 8400.0, 24000.0, 52000.0] | 0 | 0
Siemens NH-2-200 | Siemens NH-2-200 | 200 | [4800.0, 120.0, 7.0, 0.1, 0.004] | 0 | 0 | [280.0, 650.0, 1200.0, 3000.0, 7000.0] | 0 | 0
Siemens NH-2-224 | Siemens NH-2-224 | 224 | [4800.0, 120.0, 7.0, 0.2, 0.04, 0.004] | 0 | 0 | [400.0, 750.0, 1453.0, 3025.0, 4315.0, 7600.0] | 0 | 0
Siemens NH-2-250 | Siemens NH-2-250 | 250 | [4800.0, 120.0, 7.0, 0.1, 0.004] | 0 | 0 | [450.0, 800.0, 1650.0, 4000.0, 8500.0] | 0 | 0
Siemens NH-2-315 | Siemens NH-2-315 | 315 | [4800.0, 120.0, 7.0, 0.1, 0.004] | 0 | 0 | [550.0, 920.0, 1900.0, 5000.0, 11000.0] | 0 | 0
Siemens NH-2-355 | Siemens NH-2-355 | 355 | [4800.0, 120.0, 6.0, 0.1, 0.004] | 0 | 0 | [650.0, 1116.27, 2350.0, 5840.0, 12790.0] | 0 | 0
Siemens NH-2-400 | Siemens NH-2-400 | 400 | [4800.0, 120.0, 7.0, 0.1, 0.004] | 0 | 0 | [720.0, 1350.0, 2800.0, 6500.0, 15000.0] | 0 | 0
Siemens NH-2-425 | Siemens NH-2-425 | 425 | [4800.0, 120.0, 7.0, 0.1, 0.004] | 0 | 0 | [850.0, 1500.0, 3050.0, 7500.0, 16500.0] | 0 | 0
Siemens NH-2-630 | Siemens NH-2-630 | 630 | [4800.0, 120.0, 7.0, 0.1, 0.004] | 0 | 0 | [1200.0, 2000.0, 4800.0, 12000.0, 26000.0] | 0 | 0

## res_bus
| vm_pu | va_degree | p_mw | q_mvar
0 | 0.97344 | -0.18688 | 0.0053376 | 0.0013377
1 | 0.97355 | -0.18614 | 0.0048526 | 0.0012162
2 | 0.97244 | -0.19405 | 0 | 0
3 | 0.97492 | -0.17631 | 0 | 0
4 | 0.97125 | -0.20263 | 0.0029644 | 0.00074296
5 | 0.97137 | -0.20178 | 0 | 0
6 | 0.97169 | -0.19949 | 0.00023913 | 5.9933e-05
7 | 0.97069 | -0.20669 | 0.010115 | 0.0025351
8 | 0.97871 | -0.14922 | 0.002935 | 0.00073559
9 | 0.97679 | -0.16287 | 0.0039254 | 0.00098379
10 | 0.97905 | -0.14678 | 0.0027632 | 0.00069252
11 | 0.97666 | -0.16383 | 0.003021 | 0.00075714
12 | 0.98102 | -0.13278 | 0.0038119 | 0.00095535
13 | 0.98105 | -0.1326 | 0.003265 | 0.00081828
14 | 0.99568 | -0.029815 | 0.0016582 | 0.00041558
15 | 0.99663 | -0.023268 | 0 | 0
16 | 0.99325 | -0.046738 | 0 | 0
17 | 0.99919 | -0.0055778 | 0.0019451 | 0.00048749
18 | 0.99515 | -0.033541 | 0.0013543 | 0.00033942
19 | 0.99315 | -0.04747 | 0.0026466 | 0.00066331
20 | 0.99172 | -0.057416 | 0.0015278 | 0.00038291
21 | 1 | 0 | -0.21267 | -0.053481
22 | 0.99485 | -0.035661 | 0.0013253 | 0.00033216
23 | 0.98994 | -0.069845 | 0.0027295 | 0.00068407
24 | 0.99748 | -0.017567 | 0.0062943 | 0.0015775
25 | 0.99316 | -0.047466 | 0.0018925 | 0.00047432
26 | 0.98866 | -0.078868 | 0 | 0
27 | 0.9929 | -0.049247 | 0.0045141 | 0.0011314
28 | 0.99198 | -0.055658 | 0.0034843 | 0.00087325
29 | 0.97494 | -0.1762 | 0.015726 | 0.0039413
30 | 0.99316 | -0.047813 | 0.0092528 | 0.002319
31 | 0.99308 | -0.048333 | 0.0022116 | 0.00055429
32 | 0.99358 | -0.044813 | 0 | 0
33 | 0.99479 | -0.036317 | 0.0014794 | 0.00037078
34 | 0.99319 | -0.047539 | 0.0011445 | 0.00028683
35 | 0.99567 | -0.030158 | 0.0021117 | 0.00052925
36 | 0.99208 | -0.055389 | 0 | 0
37 | 0.989 | -0.077102 | 0.023217 | 0.0058188
38 | 0.98951 | -0.0735 | 0.023491 | 0.0058875
39 | 0.99116 | -0.061894 | 0 | 0
40 | 0.99188 | -0.056798 | 0.0019515 | 0.00048908
41 | 0.98123 | -0.13128 | 0.0041322 | 0.0010356
42 | 0.98156 | -0.12895 | 0.0023853 | 0.00059782
43 | 0.98157 | -0.12885 | 0.0030839 | 0.00077291
44 | 0.98163 | -0.12842 | 0 | 0
45 | 0.98047 | -0.13666 | 0.0033593 | 0.00084191
46 | 0.98265 | -0.1212 | 0.0023945 | 0.00060012
47 | 0.97918 | -0.14586 | 0.003879 | 0.00097218
48 | 0.98395 | -0.11201 | 0.0053213 | 0.0013336
49 | 0.98533 | -0.10226 | 0.002228 | 0.00055839
50 | 0.98796 | -0.083724 | 0.0028523 | 0.00071486
51 | 0.9866 | -0.093281 | 0.0021467 | 0.00053802
52 | 0.98805 | -0.083171 | 0.0092984 | 0.0023304
53 | 0.98759 | -0.086417 | 0.0031979 | 0.00080147
54 | 0.98744 | -0.087521 | 0.0052432 | 0.0013141
55 | 0.9917 | -0.058089 | 0.0024872 | 0.00062336
56 | 0.99157 | -0.059017 | 0.0018728 | 0.00046936
57 | 0.99151 | -0.059427 | 0.001767 | 0.00044286
58 | 0.99998 | 149.9947 | 0 | 0

## res_line
| p_from_mw | q_from_mvar | p_to_mw | q_to_mvar | pl_mw | ql_mvar | i_from_ka | i_to_ka | i_ka | vm_from_pu | va_from_degree | vm_to_pu | va_to_degree | loading_percent
0 | -0.018691 | -0.0046869 | 0.018693 | 0.0046875 | 1.9054e-06 | 6.8636e-07 | 0.028572 | 0.028572 | 0.028572 | 0.97344 | -0.18688 | 0.97355 | -0.18614 | 10.5823
1 | 0.013354 | 0.0033491 | -0.01334 | -0.0033447 | 1.3274e-05 | 4.4713e-06 | 0.020413 | 0.020413 | 0.020413 | 0.97344 | -0.18688 | 0.97244 | -0.19405 | 7.5605
2 | -0.023546 | -0.0059037 | 0.023578 | 0.0059156 | 3.2109e-05 | 1.1855e-05 | 0.035989 | 0.035989 | 0.035989 | 0.97355 | -0.18614 | 0.97492 | -0.17631 | 13.3294
3 | 0.01334 | 0.0033447 | -0.01333 | -0.0033413 | 1.0045e-05 | 3.3845e-06 | 0.020413 | 0.020414 | 0.020414 | 0.97244 | -0.19405 | 0.97169 | -0.19949 | 7.5606
4 | -0.023578 | -0.0059156 | 0.023619 | 0.0059307 | 4.09e-05 | 1.5099e-05 | 0.035989 | 0.035989 | 0.035989 | 0.97492 | -0.17631 | 0.97666 | -0.16383 | 13.3293
5 | -0.0029644 | -0.00074296 | 0.0029648 | 0.00074276 | 3.4827e-07 | -2.0097e-07 | 0.0045417 | 0.0045416 | 0.0045417 | 0.97125 | -0.20263 | 0.97137 | -0.20178 | 1.6821
6 | -0.013087 | -0.00328 | 0.013091 | 0.0032813 | 4.1456e-06 | 1.3898e-06 | 0.020047 | 0.020047 | 0.020047 | 0.97137 | -0.20178 | 0.97169 | -0.19949 | 7.425
7 | 0.010122 | 0.0025372 | -0.010115 | -0.0025351 | 6.8826e-06 | 2.0797e-06 | 0.015506 | 0.015506 | 0.015506 | 0.97137 | -0.20178 | 0.97069 | -0.20669 | 5.743
8 | 0.030627 | 0.0076947 | -0.030569 | -0.0076729 | 5.8074e-05 | 2.1798e-05 | 0.046571 | 0.046571 | 0.046571 | 0.97871 | -0.14922 | 0.97679 | -0.16287 | 17.2487
9 | -0.033562 | -0.0084303 | 0.033573 | 0.0084346 | 1.1397e-05 | 4.2952e-06 | 0.051034 | 0.051034 | 0.051034 | 0.97871 | -0.14922 | 0.97905 | -0.14678 | 18.9013
10 | 0.026643 | 0.0066891 | -0.02664 | -0.0066878 | 3.5499e-06 | 1.3221e-06 | 0.040592 | 0.040592 | 0.040592 | 0.97679 | -0.16287 | 0.97666 | -0.16383 | 15.0339
11 | -0.036336 | -0.0091271 | 0.036341 | 0.0091289 | 4.6394e-06 | 1.7537e-06 | 0.055233 | 0.055233 | 0.055233 | 0.97905 | -0.14678 | 0.97918 | -0.14586 | 20.4568
12 | -0.0038119 | -0.00095535 | 0.003812 | 0.00095533 | 9.6004e-08 | -2.1185e-08 | 0.0057819 | 0.0057818 | 0.0057819 | 0.98102 | -0.13278 | 0.98105 | -0.1326 | 2.1414
13 | -0.0070769 | -0.0017736 | 0.0070782 | 0.0017739 | 1.2918e-06 | 2.6992e-07 | 0.010734 | 0.010734 | 0.010734 | 0.98105 | -0.1326 | 0.98123 | -0.13128 | 3.9756
14 | -0.10277 | -0.02594 | 0.10286 | 0.025976 | 9.4565e-05 | 3.6037e-05 | 0.15365 | 0.15365 | 0.15365 | 0.99568 | -0.029815 | 0.99663 | -0.023268 | 28.4535
15 | 0.10111 | 0.025525 | -0.10087 | -0.025433 | 0.00023978 | 9.1349e-05 | 0.15117 | 0.15117 | 0.15117 | 0.99568 | -0.029815 | 0.99325 | -0.046738 | 27.9946
16 | -0.13154 | -0.033204 | 0.13187 | 0.033329 | 0.00032764 | 0.00012531 | 0.19648 | 0.19648 | 0.19648 | 0.99663 | -0.023268 | 0.99919 | -0.0055778 | 36.3855
17 | 0.028679 | 0.0072276 | -0.028637 | -0.0072123 | 4.1185e-05 | 1.5372e-05 | 0.042833 | 0.042833 | 0.042833 | 0.99663 | -0.023268 | 0.99515 | -0.033541 | 15.864
18 | 0.0026469 | 0.00066306 | -0.0026466 | -0.00066331 | 2.6802e-07 | -2.5042e-07 | 0.0039653 | 0.0039654 | 0.0039654 | 0.99325 | -0.046738 | 0.99315 | -0.04747 | 1.4687
19 | 0.098224 | 0.02477 | -0.098077 | -0.024714 | 0.00014678 | 5.5894e-05 | 0.14721 | 0.14721 | 0.14721 | 0.99325 | -0.046738 | 0.99172 | -0.057416 | 27.2604
20 | -0.13381 | -0.033817 | 0.13392 | 0.033857 | 0.00010515 | 4.0222e-05 | 0.19938 | 0.19938 | 0.19938 | 0.99919 | -0.0055778 | 1 | 0 | 36.9218
21 | 0.027283 | 0.0068728 | -0.027275 | -0.0068698 | 8.0872e-06 | 3.0094e-06 | 0.040808 | 0.040808 | 0.040808 | 0.99515 | -0.033541 | 0.99485 | -0.035661 | 15.114
22 | 0.096549 | 0.024331 | -0.096381 | -0.024268 | 0.00016768 | 6.3834e-05 | 0.14491 | 0.14491 | 0.14491 | 0.99172 | -0.057416 | 0.98994 | -0.069845 | 26.8359
23 | 0.077955 | 0.019624 | -0.077764 | -0.019551 | 0.00019079 | 7.3084e-05 | 0.11603 | 0.11603 | 0.11603 | 1 | 0 | 0.99748 | -0.017567 | 42.9738
24 | 0.02595 | 0.0065377 | -0.025907 | -0.0065218 | 4.2786e-05 | 1.5867e-05 | 0.038826 | 0.038826 | 0.038826 | 0.99485 | -0.035661 | 0.99316 | -0.047466 | 14.3799
25 | 0.093652 | 0.023583 | -0.093534 | -0.023539 | 0.00011795 | 4.4877e-05 | 0.14081 | 0.14081 | 0.14081 | 0.98994 | -0.069845 | 0.98866 | -0.078868 | 26.0762
26 | 0.07147 | 0.017974 | -0.071345 | -0.017926 | 0.00012521 | 4.7929e-05 | 0.10664 | 0.10664 | 0.10664 | 0.99748 | -0.017567 | 0.99567 | -0.030158 | 39.4961
27 | 0.024014 | 0.0060475 | -0.024008 | -0.0060453 | 5.9737e-06 | 2.202e-06 | 0.03599 | 0.03599 | 0.03599 | 0.99316 | -0.047466 | 0.9929 | -0.049247 | 13.3297
28 | 0.017755 | 0.0044507 | -0.017744 | -0.004447 | 1.0574e-05 | 3.7629e-06 | 0.026723 | 0.026723 | 0.026723 | 0.98866 | -0.078868 | 0.98805 | -0.083171 | 9.8974
29 | 0.075779 | 0.019088 | -0.075728 | -0.019068 | 5.1426e-05 | 1.9455e-05 | 0.11409 | 0.11409 | 0.11409 | 0.98866 | -0.078868 | 0.98796 | -0.083724 | 21.1275
30 | 0.019494 | 0.0049139 | -0.019477 | -0.0049076 | 1.7488e-05 | 6.302e-06 | 0.029225 | 0.029225 | 0.029225 | 0.9929 | -0.049247 | 0.99198 | -0.055658 | 10.8242
31 | 0.015992 | 0.0040344 | -0.015726 | -0.0039413 | 0.0002664 | 9.3058e-05 | 0.023999 | 0.024002 | 0.024002 | 0.99198 | -0.055658 | 0.97494 | -0.1762 | 8.8896
32 | 0.0022118 | 0.00055405 | -0.0022116 | -0.00055429 | 1.5916e-07 | -2.3933e-07 | 0.0033138 | 0.0033139 | 0.0033139 | 0.99316 | -0.047813 | 0.99308 | -0.048333 | 1.2274
33 | -0.011465 | -0.002873 | 0.011469 | 0.0028745 | 4.762e-06 | 1.4967e-06 | 0.017177 | 0.017177 | 0.017177 | 0.99316 | -0.047813 | 0.99358 | -0.044813 | 6.3618
34 | -0.067614 | -0.016972 | 0.067694 | 0.017003 | 7.9868e-05 | 3.0557e-05 | 0.10127 | 0.10127 | 0.10127 | 0.99358 | -0.044813 | 0.99479 | -0.036317 | 37.5076
35 | 0.056145 | 0.014098 | -0.056124 | -0.01409 | 2.1264e-05 | 8.1162e-06 | 0.084094 | 0.084094 | 0.084094 | 0.99358 | -0.044813 | 0.99319 | -0.047539 | 31.1458
36 | -0.069174 | -0.017374 | 0.069233 | 0.017396 | 5.9283e-05 | 2.2686e-05 | 0.10348 | 0.10348 | 0.10348 | 0.99479 | -0.036317 | 0.99567 | -0.030158 | 38.3272
37 | 0.054979 | 0.013803 | -0.054919 | -0.01378 | 5.9882e-05 | 2.2849e-05 | 0.082379 | 0.082379 | 0.082379 | 0.99319 | -0.047539 | 0.99208 | -0.055389 | 30.5108
38 | 0.046838 | 0.011755 | -0.046796 | -0.011739 | 4.226e-05 | 1.6077e-05 | 0.070258 | 0.070258 | 0.070258 | 0.99208 | -0.055389 | 0.99116 | -0.061894 | 26.0214
39 | 0.0080817 | 0.0020248 | -0.0080801 | -0.0020244 | 1.5752e-06 | 3.8404e-07 | 0.012121 | 0.012122 | 0.012122 | 0.99208 | -0.055389 | 0.99188 | -0.056798 | 4.4895
40 | -0.023217 | -0.0058188 | 0.023229 | 0.0058231 | 1.1583e-05 | 4.2598e-06 | 0.034932 | 0.034932 | 0.034932 | 0.989 | -0.077102 | 0.98951 | -0.0735 | 12.9378
41 | -0.04672 | -0.011711 | 0.046796 | 0.011739 | 7.5205e-05 | 2.8611e-05 | 0.070258 | 0.070258 | 0.070258 | 0.98951 | -0.0735 | 0.99116 | -0.061894 | 26.0214
42 | 0.0061287 | 0.0015353 | -0.0061276 | -0.0015352 | 1.095e-06 | 1.5326e-07 | 0.009194 | 0.0091941 | 0.0091941 | 0.99188 | -0.056798 | 0.9917 | -0.058089 | 3.4052
43 | -0.01121 | -0.0028095 | 0.011214 | 0.0028106 | 3.6144e-06 | 1.1369e-06 | 0.017 | 0.017 | 0.017 | 0.98123 | -0.13128 | 0.98156 | -0.12895 | 6.2964
44 | -0.013599 | -0.0034085 | 0.0136 | 0.0034085 | 1.8546e-07 | 6.249e-08 | 0.020616 | 0.020616 | 0.020616 | 0.98156 | -0.12895 | 0.98157 | -0.12885 | 7.6357
45 | -0.016684 | -0.0041814 | 0.016685 | 0.0041818 | 9.8389e-07 | 3.4726e-07 | 0.025291 | 0.025291 | 0.025291 | 0.98157 | -0.12885 | 0.98163 | -0.12842 | 9.3672
46 | 0.043681 | 0.010982 | -0.043631 | -0.010963 | 5.0069e-05 | 1.9026e-05 | 0.066226 | 0.066226 | 0.066226 | 0.98163 | -0.12842 | 0.98047 | -0.13666 | 24.5282
47 | -0.060365 | -0.015163 | 0.060426 | 0.015187 | 6.0668e-05 | 2.3187e-05 | 0.091517 | 0.091517 | 0.091517 | 0.98163 | -0.12842 | 0.98265 | -0.1212 | 33.8954
48 | 0.040271 | 0.010121 | -0.04022 | -0.010101 | 5.1485e-05 | 1.9524e-05 | 0.061128 | 0.061128 | 0.061128 | 0.98047 | -0.13666 | 0.97918 | -0.14586 | 22.64
49 | -0.062821 | -0.015787 | 0.062901 | 0.015817 | 8.0494e-05 | 3.0779e-05 | 0.095143 | 0.095143 | 0.095143 | 0.98265 | -0.1212 | 0.98395 | -0.11201 | 35.2383
50 | -0.068222 | -0.017151 | 0.068315 | 0.017187 | 9.2823e-05 | 3.5523e-05 | 0.10319 | 0.10319 | 0.10319 | 0.98395 | -0.11201 | 0.98533 | -0.10226 | 38.2188
51 | -0.070543 | -0.017745 | 0.070632 | 0.017779 | 8.8408e-05 | 3.3844e-05 | 0.10656 | 0.10656 | 0.10656 | 0.98533 | -0.10226 | 0.9866 | -0.093281 | 39.4649
52 | 0.072875 | 0.018354 | -0.072778 | -0.018317 | 9.7235e-05 | 3.6737e-05 | 0.10979 | 0.10979 | 0.10979 | 0.98796 | -0.083724 | 0.9866 | -0.093281 | 20.332
53 | 0.0084457 | 0.0021166 | -0.0084419 | -0.0021156 | 3.7945e-06 | 9.7826e-07 | 0.012719 | 0.01272 | 0.01272 | 0.98805 | -0.083171 | 0.98759 | -0.086417 | 4.7109
54 | 0.005244 | 0.0013141 | -0.0052432 | -0.0013141 | 8.0086e-07 | 4.5011e-08 | 0.0079012 | 0.0079013 | 0.0079013 | 0.98759 | -0.086417 | 0.98744 | -0.087521 | 2.9264
55 | 0.0036403 | 0.00091181 | -0.0036399 | -0.00091196 | 4.6704e-07 | -1.4401e-07 | 0.005462 | 0.0054622 | 0.0054622 | 0.9917 | -0.058089 | 0.99157 | -0.059017 | 2.023
56 | 0.0017671 | 0.0004426 | -0.001767 | -0.00044286 | 1.0023e-07 | -2.5608e-07 | 0.0026518 | 0.0026519 | 0.0026519 | 0.99157 | -0.059017 | 0.99151 | -0.059427 | 0.98217

## res_trafo
| p_hv_mw | q_hv_mvar | p_lv_mw | q_lv_mvar | pl_mw | ql_mvar | i_hv_ka | i_lv_ka | vm_hv_pu | va_hv_degree | vm_lv_pu | va_lv_degree | loading_percent
0 | 2.5187e-16 | 8.8016e-16 | 0.00079998 | 7.4552e-08 | 0.00079998 | 7.4552e-08 | 2.6429e-17 | 0.0011547 | 0.99998 | 149.9947 | 1 | 0 | 0.31999

## res_ext_grid
| p_mw | q_mvar
0 | 0.21775 | 0.054754

## res_load
| p_mw | q_mvar
0 | 0.0053376 | 0.0013377
1 | 0.0048526 | 0.0012162
2 | 0.0029644 | 0.00074296
3 | 0.00023913 | 5.9933e-05
4 | 0.010115 | 0.0025351
5 | 0.002935 | 0.00073559
6 | 0.0039254 | 0.00098379
7 | 0.0027632 | 0.00069252
8 | 0.003021 | 0.00075714
9 | 0.0038119 | 0.00095535
10 | 0.003265 | 0.00081828
11 | 0.0016582 | 0.00041558
12 | 0.0019451 | 0.00048749
13 | 0.0013543 | 0.00033942
14 | 0.0026466 | 0.00066331
15 | 0.0015278 | 0.00038291
16 | 0.005077 | 0.0012724
17 | 0.0013253 | 0.00033216
18 | 0.0027295 | 0.00068407
19 | 0.0062943 | 0.0015775
20 | 0.0018925 | 0.00047432
21 | 0.0045141 | 0.0011314
22 | 0.0034843 | 0.00087325
23 | 0.015726 | 0.0039413
24 | 0.0092528 | 0.002319
25 | 0.0022116 | 0.00055429
26 | 0.0014794 | 0.00037078
27 | 0.0011445 | 0.00028683
28 | 0.0021117 | 0.00052925
29 | 0.023217 | 0.0058188
30 | 0.023491 | 0.0058875
31 | 0.0019515 | 0.00048908
32 | 0.0041322 | 0.0010356
33 | 0.0023853 | 0.00059782
34 | 0.0030839 | 0.00077291
35 | 0.0033593 | 0.00084191
36 | 0.0023945 | 0.00060012
37 | 0.003879 | 0.00097218
38 | 0.0053213 | 0.0013336
39 | 0.002228 | 0.00055839
40 | 0.0028523 | 0.00071486
41 | 0.0021467 | 0.00053802
42 | 0.0092984 | 0.0023304
43 | 0.0031979 | 0.00080147
44 | 0.0052432 | 0.0013141
45 | 0.0024872 | 0.00062336
46 | 0.0018728 | 0.00046936
47 | 0.001767 | 0.00044286

## dtypes
| element | column | dtype
0 | bus | name | object
1 | bus | vn_kv | float64
2 | bus | type | object
3 | bus | zone | object
4 | bus | in_service | bool
5 | load | name | object
6 | load | bus | uint32
7 | load | p_mw | float64
8 | load | q_mvar | float64
9 | load | const_z_percent | float64
10 | load | const_i_percent | float64
11 | load | sn_mva | float64
12 | load | scaling | float64
13 | load | in_service | bool
14 | load | type | object
15 | ext_grid | name | object
16 | ext_grid | bus | uint32
17 | ext_grid | vm_pu | float64
18 | ext_grid | va_degree | float64
19 | ext_grid | slack_weight | float64
20 | ext_grid | in_service | bool
21 | line | name | object
22 | line | std_type | object
23 | line | from_bus | uint32
24 | line | to_bus | uint32
25 | line | length_km | float64
26 | line | r_ohm_per_km | float64
27 | line | x_ohm_per_km | float64
28 | line | c_nf_per_km | float64
29 | line | g_us_per_km | float64
30 | line | max_i_ka | float64
31 | line | df | float64
32 | line | parallel | uint32
33 | line | type | object
34 | line | in_service | bool
35 | trafo | name | object
36 | trafo | std_type | object
37 | trafo | hv_bus | uint32
38 | trafo | lv_bus | uint32
39 | trafo | sn_mva | float64
40 | trafo | vn_hv_kv | float64
41 | trafo | vn_lv_kv | float64
42 | trafo | vk_percent | float64
43 | trafo | vkr_percent | float64
44 | trafo | pfe_kw | float64
45 | trafo | i0_percent | float64
46 | trafo | shift_degree | float64
47 | trafo | tap_side | object
48 | trafo | tap_neutral | int32
49 | trafo | tap_min | int32
50 | trafo | tap_max | int32
51 | trafo | tap_step_percent | float64
52 | trafo | tap_step_degree | float64
53 | trafo | tap_pos | int32
54 | trafo | tap_phase_shifter | bool
55 | trafo | parallel | uint32
56 | trafo | df | float64
57 | trafo | in_service | bool
58 | line_geodata | coords | object
59 | bus_geodata | x | float64
60 | bus_geodata | y | float64
61 | bus_geodata | coords | object
62 | res_bus | vm_pu | float64
63 | res_bus | va_degree | float64
64 | res_bus | p_mw | float64
65 | res_bus | q_mvar | float64
66 | res_line | p_from_mw | float64
67 | res_line | q_from_mvar | float64
68 | res_line | p_to_mw | float64
69 | res_line | q_to_mvar | float64
70 | res_line | pl_mw | float64
71 | res_line | ql_mvar | float64
72 | res_line | i_from_ka | float64
73 | res_line | i_to_ka | float64
74 | res_line | i_ka | float64
75 | res_line | vm_from_pu | float64
76 | res_line | va_from_degree | float64
77 | res_line | vm_to_pu | float64
78 | res_line | va_to_degree | float64
79 | res_line | loading_percent | float64
80 | res_trafo | p_hv_mw | float64
81 | res_trafo | q_hv_mvar | float64
82 | res_trafo | p_lv_mw | float64
83 | res_trafo | q_lv_mvar | float64
84 | res_trafo | pl_mw | float64
85 | res_trafo | ql_mvar | float64
86 | res_trafo | i_hv_ka | float64
87 | res_trafo | i_lv_ka | float64
88 | res_trafo | vm_hv_pu | float64
89 | res_trafo | va_hv_degree | float64
90 | res_trafo | vm_lv_pu | float64
91 | res_trafo | va_lv_degree | float64
92 | res_trafo | loading_percent | float64
93 | res_ext_grid | p_mw | float64
94 | res_ext_grid | q_mvar | float64
95 | res_load | p_mw | float64
96 | res_load | q_mvar | float64

## parameters
| version | format_version | converged | OPF_converged | name | f_hz | sn_mva
0 | 2.14.6 | 2.14.0 | TRUE | FALSE |  | 50 | 1