## bus
| name | vn_kv | type | zone | in_service
0 | bus_LV_2068-4_0_3_node_0 | 0.4 | n |  | TRUE
1 | bus_LV_2068-4_0_3_node_1 | 0.4 | n |  | TRUE
2 | bus_LV_2068-4_0_3_node_2 | 0.4 | n |  | TRUE
3 | bus_LV_2068-4_0_3_node_3 | 0.4 | n |  | TRUE
4 | bus_LV_2068-4_0_3_node_4 | 0.4 | n |  | TRUE
5 | bus_LV_2068-4_0_3_node_5 | 0.4 | n |  | TRUE
6 | bus_LV_2068-4_0_3_node_12 | 0.4 | n |  | TRUE
7 | bus_LV_2068-4_0_3_node_39 | 0.4 | n |  | TRUE
8 | bus_LV_2068-4_0_3_node_48 | 0.4 | n |  | TRUE
9 | bus_LV_2068-4_0_3_node_11 | 0.4 | n |  | TRUE
10 | bus_LV_2068-4_0_3_node_40 | 0.4 | n |  | TRUE
11 | bus_LV_2068-4_0_3_node_6 | 0.4 | n |  | TRUE
12 | bus_LV_2068-4_0_3_node_7 | 0.4 | n |  | TRUE
13 | bus_LV_2068-4_0_3_node_8 | 0.4 | n |  | TRUE
14 | bus_LV_2068-4_0_3_node_15 | 0.4 | n |  | TRUE
15 | bus_LV_2068-4_0_3_node_9 | 0.4 | n |  | TRUE
16 | bus_LV_2068-4_0_3_node_10 | 0.4 | n |  | TRUE
17 | bus_LV_2068-4_0_3_node_13 | 0.4 | n |  | TRUE
18 | bus_LV_2068-4_0_3_node_14 | 0.4 | n |  | TRUE
19 | bus_LV_2068-4_0_3_node_16 | 0.4 | n |  | TRUE
20 | bus_LV_2068-4_0_3_node_22 | 0.4 | n |  | TRUE
21 | bus_LV_2068-4_0_3_node_25 | 0.4 | n |  | TRUE
22 | bus_LV_2068-4_0_3_node_23 | 0.4 | n |  | TRUE
23 | bus_LV_2068-4_0_3_node_29 | 0.4 | n |  | TRUE
24 | bus_LV_2068-4_0_3_node_21 | 0.4 | n |  | TRUE
25 | bus_LV_2068-4_0_3_node_27 | 0.4 | n |  | TRUE
26 | bus_LV_2068-4_0_3_node_26 | 0.4 | n |  | TRUE
27 | bus_LV_2068-4_0_3_node_24 | 0.4 | n |  | TRUE
28 | bus_LV_2068-4_0_3_node_18 | 0.4 | n |  | TRUE
29 | bus_LV_2068-4_0_3_node_19 | 0.4 | n |  | TRUE
30 | bus_LV_2068-4_0_3_node_20 | 0.4 | n |  | TRUE
31 | bus_LV_2068-4_0_3_node_28 | 0.4 | n |  | TRUE
32 | bus_LV_2068-4_0_3_node_30 | 0.4 | n |  | TRUE
33 | bus_LV_2068-4_0_3_node_37 | 0.4 | n |  | TRUE
34 | bus_LV_2068-4_0_3_node_36 | 0.4 | n |  | TRUE
35 | bus_LV_2068-4_0_3_node_31 | 0.4 | n |  | TRUE
36 | bus_LV_2068-4_0_3_node_32 | 0.4 | n |  | TRUE
37 | bus_LV_2068-4_0_3_node_33 | 0.4 | n |  | TRUE
38 | bus_LV_2068-4_0_3_node_54 | 0.4 | n |  | TRUE
39 | bus_LV_2068-4_0_3_node_45 | 0.4 | n |  | TRUE
40 | bus_LV_2068-4_0_3_node_56 | 0.4 | n |  | TRUE
41 | bus_LV_2068-4_0_3_node_55 | 0.4 | n |  | TRUE
42 | bus_LV_2068-4_0_3_node_34 | 0.4 | n |  | TRUE
43 | bus_LV_2068-4_0_3_node_35 | 0.4 | n |  | TRUE
44 | bus_LV_2068-4_0_3_node_38 | 0.4 | n |  | TRUE
45 | bus_LV_2068-4_0_3_node_42 | 0.4 | n |  | TRUE
46 | bus_LV_2068-4_0_3_node_41 | 0.4 | n |  | TRUE
47 | bus_LV_2068-4_0_3_node_43 | 0.4 | n |  | TRUE
48 | bus_LV_2068-4_0_3_node_44 | 0.4 | n |  | TRUE
49 | bus_LV_2068-4_0_3_node_49 | 0.4 | n |  | TRUE
50 | bus_LV_2068-4_0_3_node_50 | 0.4 | n |  | TRUE
51 | bus_LV_2068-4_0_3_node_51 | 0.4 | n |  | TRUE
52 | bus_LV_2068-4_0_3_node_52 | 0.4 | n |  | TRUE
53 | bus_LV_2068-4_0_3_node_53 | 0.4 | n |  | TRUE
54 | bus_MV_478_0_node_33 | 20 | n |  | TRUE

## load
| name | bus | p_mw | q_mvar | const_z_percent | const_i_percent | sn_mva | scaling | in_service | type
0 | LV_2068-4_0_3_load_0 | 0 | 0.0044368 | 0.001112 | 0 | 0 |  | 1 | TRUE | wye
1 | LV_2068-4_0_3_load_5 | 5 | 0.0010661 | 0.0002672 | 0 | 0 |  | 1 | TRUE | wye
2 | LV_2068-4_0_3_load_12 | 6 | 0.00063755 | 0.00015979 | 0 | 0 |  | 1 | TRUE | wye
3 | LV_2068-4_0_3_load_39 | 7 | 0.00037903 | 9.4994e-05 | 0 | 0 |  | 1 | TRUE | wye
4 | LV_2068-4_0_3_load_48 | 8 | 0.0019756 | 0.00049513 | 0 | 0 |  | 1 | TRUE | wye
5 | LV_2068-4_0_3_load_11 | 9 | 0.0029513 | 0.00073967 | 0 | 0 |  | 1 | TRUE | wye
6 | LV_2068-4_0_3_load_40 | 10 | 0.0022308 | 0.0005591 | 0 | 0 |  | 1 | TRUE | wye
7 | LV_2068-4_0_3_load_6 | 11 | 0.008631 | 0.0021631 | 0 | 0 |  | 1 | TRUE | wye
8 | LV_2068-4_0_3_load_7 | 12 | 0.012608 | 0.0031599 | 0 | 0 |  | 1 | TRUE | wye
9 | LV_2068-4_0_3_load_13 | 17 | 0.0048184 | 0.0012076 | 0 | 0 |  | 1 | TRUE | wye
10 | LV_2068-4_0_3_load_14 | 18 | 0.00077332 | 0.00019381 | 0 | 0 |  | 1 | TRUE | wye
11 | LV_2068-4_0_3_load_16 | 19 | 0.00095608 | 0.00023962 | 0 | 0 |  | 1 | TRUE | wye
12 | LV_2068-4_0_3_load_22 | 20 | 0.015231 | 0.0038173 | 0 | 0 |  | 1 | TRUE | wye
13 | LV_2068-4_0_3_load_25 | 21 | 0.0048132 | 0.0012063 | 0 | 0 |  | 1 | TRUE | wye
14 | LV_2068-4_0_3_load_23 | 22 | 0.012606 | 0.0031594 | 0 | 0 |  | 1 | TRUE | wye
15 | LV_2068-4_0_3_load_29 | 23 | 0.0045 | 0.0011278 | 0 | 0 |  | 1 | TRUE | wye
16 | LV_2068-4_0_3_load_27 | 25 | 0.0020449 | 0.00051251 | 0 | 0 |  | 1 | TRUE | wye
17 | LV_2068-4_0_3_load_26 | 26 | 0.00089854 | 0.0002252 | 0 | 0 |  | 1 | TRUE | wye
18 | LV_2068-4_0_3_load_24 | 27 | 0.017251 | 0.0043236 | 0 | 0 |  | 1 | TRUE | wye
19 | LV_2068-4_0_3_load_18 | 28 | 0.0070379 | 0.0017639 | 0 | 0 |  | 1 | TRUE | wye
20 | LV_2068-4_0_3_load_19 | 29 | 0.0027431 | 0.00068749 | 0 | 0 |  | 1 | TRUE | wye
21 | LV_2068-4_0_3_load_20 | 30 | 0.0042048 | 0.0010538 | 0 | 0 |  | 1 | TRUE | wye
22 | LV_2068-4_0_3_load_28 | 31 | 0.0027617 | 0.00069216 | 0 | 0 |  | 1 | TRUE | wye
23 | LV_2068-4_0_3_load_30 | 32 | 0.0033299 | 0.00083455 | 0 | 0 |  | 1 | TRUE | wye
24 | LV_2068-4_0_3_load_37 | 33 | 0.0049857 | 0.0012495 | 0 | 0 |  | 1 | TRUE | wye
25 | LV_2068-4_0_3_load_31 | 35 | 0.0030733 | 0.00077025 | 0 | 0 |  | 1 | TRUE | wye
26 | LV_2068-4_0_3_load_32 | 36 | 0.0039599 | 0.00099245 | 0 | 0 |  | 1 | TRUE | wye
27 | LV_2068-4_0_3_load_33 | 37 | 0.00189 | 0.00047369 | 0 | 0 |  | 1 | TRUE | wye
28 | LV_2068-4_0_3_load_54 | 38 | 0.0067777 | 0.0016986 | 0 | 0 |  | 1 | TRUE | wye
29 | LV_2068-4_0_3_load_45 | 39 | 0.00287 | 0.00071929 | 0 | 0 |  | 1 | TRUE | wye
30 | LV_2068-4_0_3_load_56 | 40 | 0.0066051 | 0.0016554 | 0 | 0 |  | 1 | TRUE | wye
31 | LV_2068-4_0_3_load_55 | 41 | 0.0010982 | 0.00027523 | 0 | 0 |  | 1 | TRUE | wye
32 | LV_2068-4_0_3_load_34 | 42 | 0.0030141 | 0.0007554 | 0 | 0 |  | 1 | TRUE | wye
33 | LV_2068-4_0_3_load_35 | 43 | 0.0028719 | 0.00071977 | 0 | 0 |  | 1 | TRUE | wye
34 | LV_2068-4_0_3_load_42 | 45 | 0.0024184 | 0.00060611 | 0 | 0 |  | 1 | TRUE | wye
35 | LV_2068-4_0_3_load_41 | 46 | 0.0051322 | 0.0012862 | 0 | 0 |  | 1 | TRUE | wye
36 | LV_2068-4_0_3_load_44 | 48 | 0.003463 | 0.00086791 | 0 | 0 |  | 1 | TRUE | wye
37 | LV_2068-4_0_3_load_49 | 49 | 0.0044692 | 0.0011201 | 0 | 0 |  | 1 | TRUE | wye
38 | LV_2068-4_0_3_load_50 | 50 | 0.0036555 | 0.00091615 | 0 | 0 |  | 1 | TRUE | wye
39 | LV_2068-4_0_3_load_51 | 51 | 0.0045999 | 0.0011529 | 0 | 0 |  | 1 | TRUE | wye
40 | LV_2068-4_0_3_load_52 | 52 | 0.0021732 | 0.00054465 | 0 | 0 |  | 1 | TRUE | wye
41 | LV_2068-4_0_3_load_53 | 53 | 0.0036216 | 0.00090767 | 0 | 0 |  | 1 | TRUE | wye

## ext_grid
| name | bus | vm_pu | va_degree | slack_weight | in_service
0 |  | 23 | 1 | 0 | 1 | TRUE

## line
| name | std_type | from_bus | to_bus | length_km | r_ohm_per_km | x_ohm_per_km | c_nf_per_km | g_us_per_km | max_i_ka | df | parallel | type | in_service
0 | LV_2068-4_0_3_line_0 | NAYY 4x150 SE | 0 | 1 | 0.013497 | 0.208 | 0.08 | 261 | 0 | 0.27 | 1 | 1 | cs | TRUE
1 | LV_2068-4_0_3_line_1 | NAYY 4x150 SE | 0 | 2 | 0.03275 | 0.208 | 0.08 | 261 | 0 | 0.27 | 1 | 1 | cs | TRUE
2 | LV_2068-4_0_3_line_2 | NAYY 4x150 SE | 1 | 3 | 0.005756 | 0.208 | 0.08 | 261 | 0 | 0.27 | 1 | 1 | cs | TRUE
3 | LV_2068-4_0_3_line_3 | NAYY 4x150 SE | 2 | 4 | 0.004573 | 0.208 | 0.08 | 261 | 0 | 0.27 | 1 | 1 | cs | TRUE
4 | LV_2068-4_0_3_line_4 | NAYY 4x150 SE | 2 | 5 | 0.019713 | 0.208 | 0.08 | 261 | 0 | 0.27 | 1 | 1 | cs | TRUE
5 | LV_2068-4_0_3_line_5 | NAYY 4x150 SE | 3 | 6 | 0.051689 | 0.208 | 0.08 | 261 | 0 | 0.27 | 1 | 1 | cs | TRUE
6 | LV_2068-4_0_3_line_6 | NAYY 4x150 SE | 4 | 7 | 0.02349 | 0.208 | 0.08 | 261 | 0 | 0.27 | 1 | 1 | cs | TRUE
7 | LV_2068-4_0_3_line_7 | NAYY 4x150 SE | 5 | 8 | 0.024711 | 0.208 | 0.08 | 261 | 0 | 0.27 | 1 | 1 | cs | TRUE
8 | LV_2068-4_0_3_line_8 | NAYY 4x150 SE | 6 | 9 | 0.0048676 | 0.208 | 0.08 | 261 | 0 | 0.27 | 1 | 1 | cs | TRUE
9 | LV_2068-4_0_3_line_9 | NAYY 4x150 SE | 7 | 10 | 0.043127 | 0.208 | 0.08 | 261 | 0 | 0.27 | 1 | 1 | cs | TRUE
10 | LV_2068-4_0_3_line_10 | NAYY 4x150 SE | 10 | 44 | 0.012544 | 0.208 | 0.08 | 261 | 0 | 0.27 | 1 | 1 | cs | TRUE
11 | LV_2068-4_0_3_line_11 | NAYY 4x150 SE | 11 | 12 | 0.027954 | 0.208 | 0.08 | 261 | 0 | 0.27 | 1 | 1 | cs | TRUE
12 | LV_2068-4_0_3_line_12 | NAYY 4x150 SE | 11 | 13 | 0.026009 | 0.208 | 0.08 | 261 | 0 | 0.27 | 1 | 1 | cs | TRUE
13 | LV_2068-4_0_3_line_13 | NAYY 4x150 SE | 11 | 14 | 0.064231 | 0.208 | 0.08 | 261 | 0 | 0.27 | 1 | 1 | cs | TRUE
14 | LV_2068-4_0_3_line_14 | NAYY 4x150 SE | 13 | 15 | 0.017282 | 0.208 | 0.08 | 261 | 0 | 0.27 | 1 | 1 | cs | TRUE
15 | LV_2068-4_0_3_line_15 | NAYY 4x150 SE | 13 | 16 | 0.02652 | 0.208 | 0.08 | 261 | 0 | 0.27 | 1 | 1 | cs | TRUE
16 | LV_2068-4_0_3_line_16 | NAYY 4x150 SE | 14 | 17 | 0.0080522 | 0.208 | 0.08 | 261 | 0 | 0.27 | 1 | 1 | cs | TRUE
17 | LV_2068-4_0_3_line_17 | NAYY 4x150 SE | 15 | 20 | 0.024193 | 0.208 | 0.08 | 261 | 0 | 0.27 | 1 | 1 | cs | TRUE
18 | LV_2068-4_0_3_line_18 | NAYY 4x150 SE | 16 | 21 | 0.015029 | 0.208 | 0.08 | 261 | 0 | 0.27 | 1 | 1 | cs | TRUE
19 | LV_2068-4_0_3_line_19 | NAYY 4x150 SE | 16 | 22 | 0.023814 | 0.208 | 0.08 | 261 | 0 | 0.27 | 1 | 1 | cs | TRUE
20 | LV_2068-4_0_3_line_20 | NAYY 4x150 SE | 17 | 18 | 0.01253 | 0.208 | 0.08 | 261 | 0 | 0.27 | 1 | 1 | cs | TRUE
21 | LV_2068-4_0_3_line_21 | NAYY 4x150 SE | 18 | 19 | 0.0020093 | 0.208 | 0.08 | 261 | 0 | 0.27 | 1 | 1 | cs | TRUE
22 | LV_2068-4_0_3_line_22 | NAYY 4x150 SE | 21 | 26 | 0.0154 | 0.208 | 0.08 | 261 | 0 | 0.27 | 1 | 1 | cs | TRUE
23 | LV_2068-4_0_3_line_23 | NAYY 4x150 SE | 22 | 27 | 0.0025215 | 0.208 | 0.08 | 261 | 0 | 0.27 | 1 | 1 | cs | TRUE
24 | LV_2068-4_0_3_line_24 | NAYY 4x150 SE | 23 | 24 | 0.20781 | 0.208 | 0.08 | 261 | 0 | 0.27 | 1 | 2 | cs | TRUE
25 | LV_2068-4_0_3_line_25 | NAYY 4x150 SE | 23 | 25 | 0.03579 | 0.208 | 0.08 | 261 | 0 | 0.27 | 1 | 1 | cs | TRUE
26 | LV_2068-4_0_3_line_26 | NAYY 4x150 SE | 24 | 27 | 0.020817 | 0.208 | 0.08 | 261 | 0 | 0.27 | 1 | 1 | cs | TRUE
27 | LV_2068-4_0_3_line_27 | NAYY 4x150 SE | 24 | 30 | 0.015954 | 0.208 | 0.08 | 261 | 0 | 0.27 | 1 | 1 | cs | TRUE
28 | LV_2068-4_0_3_line_28 | NAYY 4x150 SE | 25 | 31 | 0.007491 | 0.208 | 0.08 | 261 | 0 | 0.27 | 1 | 1 | cs | TRUE
29 | LV_2068-4_0_3_line_29 | NAYY 4x150 SE | 28 | 29 | 0.028112 | 0.208 | 0.08 | 261 | 0 | 0.27 | 1 | 1 | cs | TRUE
30 | LV_2068-4_0_3_line_30 | NAYY 4x150 SE | 28 | 30 | 0.033479 | 0.208 | 0.08 | 261 | 0 | 0.27 | 1 | 1 | cs | TRUE
31 | LV_2068-4_0_3_line_31 | NAYY 4x150 SE | 31 | 32 | 0.033759 | 0.208 | 0.08 | 261 | 0 | 0.27 | 1 | 1 | cs | TRUE
32 | LV_2068-4_0_3_line_32 | NAYY 4x150 SE | 31 | 33 | 0.058692 | 0.208 | 0.08 | 261 | 0 | 0.27 | 1 | 1 | cs | TRUE
33 | LV_2068-4_0_3_line_33 | NAYY 4x150 SE | 32 | 35 | 0.036911 | 0.208 | 0.08 | 261 | 0 | 0.27 | 1 | 1 | cs | TRUE
34 | LV_2068-4_0_3_line_34 | NAYY 4x150 SE | 33 | 34 | 0.019278 | 0.208 | 0.08 | 261 | 0 | 0.27 | 1 | 1 | cs | TRUE
35 | LV_2068-4_0_3_line_35 | NAYY 4x150 SE | 34 | 44 | 0.017982 | 0.208 | 0.08 | 261 | 0 | 0.27 | 1 | 1 | cs | TRUE
36 | LV_2068-4_0_3_line_36 | NAYY 4x150 SE | 34 | 43 | 0.018582 | 0.208 | 0.08 | 261 | 0 | 0.27 | 1 | 1 | cs | TRUE
37 | LV_2068-4_0_3_line_37 | NAYY 4x150 SE | 35 | 36 | 0.0033596 | 0.208 | 0.08 | 261 | 0 | 0.27 | 1 | 1 | cs | TRUE
38 | LV_2068-4_0_3_line_38 | NAYY 4x150 SE | 36 | 37 | 0.03315 | 0.208 | 0.08 | 261 | 0 | 0.27 | 1 | 1 | cs | TRUE
39 | LV_2068-4_0_3_line_39 | NAYY 4x150 SE | 38 | 39 | 0.010392 | 0.208 | 0.08 | 261 | 0 | 0.27 | 1 | 1 | cs | TRUE
40 | LV_2068-4_0_3_line_40 | NAYY 4x150 SE | 39 | 47 | 0.022325 | 0.208 | 0.08 | 261 | 0 | 0.27 | 1 | 1 | cs | TRUE
41 | LV_2068-4_0_3_line_41 | NAYY 4x150 SE | 40 | 41 | 0.0072205 | 0.208 | 0.08 | 261 | 0 | 0.27 | 1 | 1 | cs | TRUE
42 | LV_2068-4_0_3_line_42 | NAYY 4x150 SE | 41 | 53 | 0.013306 | 0.208 | 0.08 | 261 | 0 | 0.27 | 1 | 1 | cs | TRUE
43 | LV_2068-4_0_3_line_43 | NAYY 4x150 SE | 42 | 43 | 0.00074611 | 0.208 | 0.08 | 261 | 0 | 0.27 | 1 | 1 | cs | TRUE
44 | LV_2068-4_0_3_line_44 | NAYY 4x150 SE | 44 | 45 | 0.018971 | 0.208 | 0.08 | 261 | 0 | 0.27 | 1 | 1 | cs | TRUE
45 | LV_2068-4_0_3_line_45 | NAYY 4x150 SE | 45 | 46 | 0.026059 | 0.208 | 0.08 | 261 | 0 | 0.27 | 1 | 1 | cs | TRUE
46 | LV_2068-4_0_3_line_46 | NAYY 4x150 SE | 46 | 47 | 0.015822 | 0.208 | 0.08 | 261 | 0 | 0.27 | 1 | 1 | cs | TRUE
47 | LV_2068-4_0_3_line_47 | NAYY 4x150 SE | 47 | 48 | 0.0098391 | 0.208 | 0.08 | 261 | 0 | 0.27 | 1 | 1 | cs | TRUE
48 | LV_2068-4_0_3_line_48 | NAYY 4x150 SE | 48 | 49 | 0.031588 | 0.208 | 0.08 | 261 | 0 | 0.27 | 1 | 1 | cs | TRUE
49 | LV_2068-4_0_3_line_49 | NAYY 4x150 SE | 49 | 50 | 0.0045566 | 0.208 | 0.08 | 261 | 0 | 0.27 | 1 | 1 | cs | TRUE
50 | LV_2068-4_0_3_line_50 | NAYY 4x150 SE | 50 | 51 | 0.021904 | 0.208 | 0.08 | 261 | 0 | 0.27 | 1 | 1 | cs | TRUE
51 | LV_2068-4_0_3_line_51 | NAYY 4x150 SE | 51 | 52 | 0.013504 | 0.208 | 0.08 | 261 | 0 | 0.27 | 1 | 1 | cs | TRUE
52 | LV_2068-4_0_3_line_52 | NAYY 4x150 SE | 52 | 53 | 0.039153 | 0.208 | 0.08 | 261 | 0 | 0.27 | 1 | 1 | cs | TRUE

## trafo
| name | std_type | hv_bus | lv_bus | sn_mva | vn_hv_kv | vn_lv_kv | vk_percent | vkr_percent | pfe_kw | i0_percent | shift_degree | tap_side | tap_neutral | tap_min | tap_max | tap_step_percent | tap_step_degree | tap_pos | tap_phase_shifter | parallel | df | in_service
0 | LV_2068-4_0_3_trafo_29 | 0.25 MVA 20/0.4 kV | 54 | 23 | 0.25 | 20 | 0.4 | 6 | 1.44 | 0.8 | 0.32 | 150 | hv | 0 | -2 | 2 | 2.5 | 0 | 0 | FALSE | 1 | 1 | TRUE

## line_geodata
| x0 | y0 | x1 | y1 | x2 | y2 | x3 | y3 | x4 | y4 | x5 | y5 | x6 | y6 | x7 | y7 | x8 | y8
0 | 2561964.4551 | 1177746.0616 | 2561955.4608 | 1177756.1244
1 | 2561933.6356 | 1177780.5424 | 2561955.4608 | 1177756.1244
2 | 2561964.4551 | 1177746.0616 | 2561962.4645 | 1177740.6603
3 | 2561933.6356 | 1177780.5424 | 2561930.3525 | 1177777.3505
4 | 2561933.6356 | 1177780.5424 | 2561923.8636 | 1177793.9117 | 2561921.9763 | 1177796.4371
5 | 2561962.4645 | 1177740.6603 | 2561959.8711 | 1177732.9727 | 2561952.9621 | 1177706.3581 | 2561951.7819 | 1177698.6171 | 2561952.1574 | 1177690.377
6 | 2561930.3525 | 1177777.3505 | 2561929.0761 | 1177776.1024 | 2561925.9871 | 1177772.1978 | 2561922.2217 | 1177765.2626 | 2561918.8394 | 1177757.1016
7 | 2561909.1412 | 1177817.4203 | 2561910.3924 | 1177814.3527 | 2561914.7564 | 1177806.0983 | 2561921.9763 | 1177796.4371
8 | 2561952.5245 | 1177685.5233 | 2561952.1574 | 1177690.377
9 | 2561918.8394 | 1177757.1016 | 2561907.981 | 1177730.9018 | 2561906.4584 | 1177728.1878 | 2561904.673 | 1177726.2092 | 2561902.8919 | 1177724.9088 | 2561900.5678 | 1177724.7235 | 2561897.944 | 1177725.485 | 2561896.3691 | 1177726.1763
10 | 2561884.9608 | 1177731.382 | 2561887.5351 | 1177730.0538 | 2561896.3691 | 1177726.1763
11 | 2561704.5915 | 1178072.8559 | 2561711.5377 | 1178080.4626 | 2561724.7012 | 1178068.6998
12 | 2561687.0527 | 1178053.6496 | 2561704.5915 | 1178072.8559
13 | 2561704.5915 | 1178072.8559 | 2561686.7918 | 1178134.5718
14 | 2561687.0527 | 1178053.6496 | 2561674.137 | 1178065.1718
15 | 2561706.2898 | 1178035.339 | 2561687.0527 | 1178053.6496
16 | 2561686.7918 | 1178134.5718 | 2561691.6418 | 1178139.0431 | 2561692.7443 | 1178139.9936
17 | 2561674.137 | 1178065.1718 | 2561662.0306 | 1178044.2261
18 | 2561706.2898 | 1178035.339 | 2561695.9062 | 1178024.4735
19 | 2561706.2898 | 1178035.339 | 2561714.3903 | 1178029.5508 | 2561723.4822 | 1178021.0659 | 2561724.4701 | 1178020.0433
20 | 2561692.7443 | 1178139.9936 | 2561698.1188 | 1178144.6268 | 2561702.4033 | 1178147.97
21 | 2561702.4033 | 1178147.97 | 2561703.9874 | 1178149.2061
22 | 2561685.2662 | 1178013.3398 | 2561695.9062 | 1178024.4735
23 | 2561724.4701 | 1178020.0433 | 2561726.222 | 1178018.2299
24 | 2561838.9819 | 1177820.5123 | 2561741.1832 | 1178003.8658
25 | 2561813.7599 | 1177795.294 | 2561815.4819 | 1177797.7378 | 2561818.6404 | 1177801.7531 | 2561823.493 | 1177806.6136 | 2561833.6635 | 1177816.1982 | 2561838.9819 | 1177820.5123
26 | 2561741.1832 | 1178003.8658 | 2561738.3523 | 1178005.6737 | 2561726.222 | 1178018.2299
27 | 2561741.1832 | 1178003.8658 | 2561742.4174 | 1178008.0823 | 2561745.4682 | 1178011.9871 | 2561750.2321 | 1178016.5633
28 | 2561813.7599 | 1177795.294 | 2561809.4451 | 1177789.1705
29 | 2561774.5344 | 1178039.5902 | 2561795.0005 | 1178058.8626
30 | 2561750.2321 | 1178016.5633 | 2561757.7232 | 1178023.7594 | 2561774.5344 | 1178039.5902
31 | 2561789.9997 | 1177761.5739 | 2561809.4451 | 1177789.1705
32 | 2561851.9539 | 1177748.7015 | 2561809.4451 | 1177789.1705
33 | 2561770.0269 | 1177730.5399 | 2561774.87 | 1177738.1657 | 2561787.1665 | 1177757.553 | 2561789.9997 | 1177761.5739
34 | 2561869.5621 | 1177740.7406 | 2561851.9539 | 1177748.7015
35 | 2561884.9608 | 1177731.382 | 2561869.5621 | 1177740.7406
36 | 2561869.5621 | 1177740.7406 | 2561879.7335 | 1177756.2914
37 | 2561770.0269 | 1177730.5399 | 2561768.2258 | 1177727.7039
38 | 2561768.2258 | 1177727.7039 | 2561766.9734 | 1177725.7318 | 2561750.8891 | 1177699.449
39 | 2561828.2868 | 1177692.1226 | 2561837.7695 | 1177687.8705
40 | 2561858.1402 | 1177678.7362 | 2561837.7695 | 1177687.8705
41 | 2561776.0928 | 1177634.203 | 2561776.476 | 1177626.9927
42 | 2561777.3385 | 1177613.7237 | 2561777.116 | 1177614.953 | 2561776.476 | 1177626.9927
43 | 2561880.1419 | 1177756.9158 | 2561879.7335 | 1177756.2914
44 | 2561884.9608 | 1177731.382 | 2561882.0705 | 1177731.078 | 2561880.0816 | 1177729.5454 | 2561877.3988 | 1177724.6488 | 2561874.5893 | 1177717.1904
45 | 2561864.9929 | 1177692.9695 | 2561868.9808 | 1177702.3018 | 2561874.5893 | 1177717.1904
46 | 2561858.1402 | 1177678.7362 | 2561861.2159 | 1177684.1306 | 2561864.9929 | 1177692.9695
47 | 2561858.1402 | 1177678.7362 | 2561855.5603 | 1177673.1942 | 2561853.556 | 1177670.0532
48 | 2561835.779 | 1177643.9576 | 2561836.0742 | 1177644.3699 | 2561845.6342 | 1177657.6382 | 2561853.556 | 1177670.0532
49 | 2561835.779 | 1177643.9576 | 2561833.1269 | 1177640.2523
50 | 2561819.8586 | 1177622.8452 | 2561825.064 | 1177628.9876 | 2561833.1269 | 1177640.2523
51 | 2561819.8586 | 1177622.8452 | 2561819.4511 | 1177622.3644 | 2561812.748 | 1177617.3378 | 2561809.1032 | 1177614.7064
52 | 2561777.3385 | 1177613.7237 | 2561777.7064 | 1177611.692 | 2561778.9109 | 1177608.8494 | 2561782.1364 | 1177605.3826 | 2561786.3208 | 1177604.9 | 2561792.6556 | 1177606.1046 | 2561799.3238 | 1177609.2415 | 2561806.2918 | 1177612.6766 | 2561809.1032 | 1177614.7064

## bus_geodata
| x | y | coords
0 | 2561955.4608 | 1177756.1244
1 | 2561964.4551 | 1177746.0616
2 | 2561933.6356 | 1177780.5424
3 | 2561962.4645 | 1177740.6603
4 | 2561930.3525 | 1177777.3505
5 | 2561921.9763 | 1177796.4371
6 | 2561952.1574 | 1177690.377
7 | 2561918.8394 | 1177757.1016
8 | 2561909.1412 | 1177817.4203
9 | 2561952.5245 | 1177685.5233
10 | 2561896.3691 | 1177726.1763
11 | 2561704.5915 | 1178072.8559
12 | 2561724.7012 | 1178068.6998
13 | 2561687.0527 | 1178053.6496
14 | 2561686.7918 | 1178134.5718
15 | 2561674.137 | 1178065.1718
16 | 2561706.2898 | 1178035.339
17 | 2561692.7443 | 1178139.9936
18 | 2561702.4033 | 1178147.97
19 | 2561703.9874 | 1178149.2061
20 | 2561662.0306 | 1178044.2261
21 | 2561695.9062 | 1178024.4735
22 | 2561724.4701 | 1178020.0433
23 | 2561838.9819 | 1177820.5123
24 | 2561741.1832 | 1178003.8658
25 | 2561813.7599 | 1177795.294
26 | 2561685.2662 | 1178013.3398
27 | 2561726.222 | 1178018.2299
28 | 2561774.5344 | 1178039.5902
29 | 2561795.0005 | 1178058.8626
30 | 2561750.2321 | 1178016.5633
31 | 2561809.4451 | 1177789.1705
32 | 2561789.9997 | 1177761.5739
33 | 2561851.9539 | 1177748.7015
34 | 2561869.5621 | 1177740.7406
35 | 2561770.0269 | 1177730.5399
36 | 2561768.2258 | 1177727.7039
37 | 2561750.8891 | 1177699.449
38 | 2561828.2868 | 1177692.1226
39 | 2561837.7695 | 1177687.8705
40 | 2561776.0928 | 1177634.203
41 | 2561776.476 | 1177626.9927
42 | 2561880.1419 | 1177756.9158
43 | 2561879.7335 | 1177756.2914
44 | 2561884.9608 | 1177731.382
45 | 2561874.5893 | 1177717.1904
46 | 2561864.9929 | 1177692.9695
47 | 2561858.1402 | 1177678.7362
48 | 2561853.556 | 1177670.0532
49 | 2561835.779 | 1177643.9576
50 | 2561833.1269 | 1177640.2523
51 | 2561819.8586 | 1177622.8452
52 | 2561809.1032 | 1177614.7064
53 | 2561777.3385 | 1177613.7237
54 | 2561899.9792 | 1177866.2019

## line_std_types
| c_nf_per_km | r_ohm_per_km | x_ohm_per_km | max_i_ka | type | q_mm2 | alpha | voltage_rating
NAYY 4x50 SE | 210 | 0.642 | 0.083 | 0.142 | cs | 50 | 0.00403 | LV
NAYY 4x120 SE | 264 | 0.225 | 0.08 | 0.242 | cs | 120 | 0.00403 | LV
NAYY 4x150 SE | 261 | 0.208 | 0.08 | 0.27 | cs | 150 | 0.00403 | LV
NA2XS2Y 1x95 RM/25 12/20 kV | 216 | 0.313 | 0.132 | 0.252 | cs | 95 | 0.00403 | MV
NA2XS2Y 1x185 RM/25 12/20 kV | 273 | 0.161 | 0.117 | 0.362 | cs | 185 | 0.00403 | MV
NA2XS2Y 1x240 RM/25 12/20 kV | 304 | 0.122 | 0.112 | 0.421 | cs | 240 | 0.00403 | MV
NA2XS2Y 1x95 RM/25 6/10 kV | 315 | 0.313 | 0.123 | 0.249 | cs | 95 | 0.00403 | MV
NA2XS2Y 1x185 RM/25 6/10 kV | 406 | 0.161 | 0.11 | 0.358 | cs | 185 | 0.00403 | MV
NA2XS2Y 1x240 RM/25 6/10 kV | 456 | 0.122 | 0.105 | 0.416 | cs | 240 | 0.00403 | MV
NA2XS2Y 1x150 RM/25 12/20 kV | 250 | 0.206 | 0.116 | 0.319 | cs | 150 | 0.00403 | MV
NA2XS2Y 1x120 RM/25 12/20 kV | 230 | 0.253 | 0.119 | 0.283 | cs | 120 | 0.00403 | MV
NA2XS2Y 1x70 RM/25 12/20 kV | 190 | 0.443 | 0.132 | 0.22 | cs | 70 | 0.00403 | MV
NA2XS2Y 1x150 RM/25 6/10 kV | 360 | 0.206 | 0.11 | 0.315 | cs | 150 | 0.00403 | MV
NA2XS2Y 1x120 RM/25 6/10 kV | 340 | 0.253 | 0.113 | 0.28 | cs | 120 | 0.00403 | MV
NA2XS2Y 1x70 RM/25 6/10 kV | 280 | 0.443 | 0.123 | 0.217 | cs | 70 | 0.00403 | MV
N2XS(FL)2Y 1x120 RM/35 64/110 kV | 112 | 0.153 | 0.166 | 0.366 | cs | 120 | 0.00393 | HV
N2XS(FL)2Y 1x185 RM/35 64/110 kV | 125 | 0.099 | 0.156 | 0.457 | cs | 185 | 0.00393 | HV
N2XS(FL)2Y 1x240 RM/35 64/110 kV | 135 | 0.075 | 0.149 | 0.526 | cs | 240 | 0.00393 | HV
N2XS(FL)2Y 1x300 RM/35 64/110 kV | 144 | 0.06 | 0.144 | 0.588 | cs | 300 | 0.00393 | HV
15-AL1/3-ST1A 0.4 | 11 | 1.8769 | 0.35 | 0.105 | ol | 16 | 0.00403 | LV
24-AL1/4-ST1A 0.4 | 11.25 | 1.2012 | 0.335 | 0.14 | ol | 24 | 0.00403 | LV
48-AL1/8-ST1A 0.4 | 12.2 | 0.5939 | 0.3 | 0.21 | ol | 48 | 0.00403 | LV
94-AL1/15-ST1A 0.4 | 13.2 | 0.306 | 0.29 | 0.35 | ol | 94 | 0.00403 | LV
34-AL1/6-ST1A 10.0 | 9.7 | 0.8342 | 0.36 | 0.17 | ol | 34 | 0.00403 | MV
48-AL1/8-ST1A 10.0 | 10.1 | 0.5939 | 0.35 | 0.21 | ol | 48 | 0.00403 | MV
70-AL1/11-ST1A 10.0 | 10.4 | 0.4132 | 0.339 | 0.29 | ol | 70 | 0.00403 | MV
94-AL1/15-ST1A 10.0 | 10.75 | 0.306 | 0.33 | 0.35 | ol | 94 | 0.00403 | MV
122-AL1/20-ST1A 10.0 | 11.1 | 0.2376 | 0.323 | 0.41 | ol | 122 | 0.00403 | MV
149-AL1/24-ST1A 10.0 | 11.25 | 0.194 | 0.315 | 0.47 | ol | 149 | 0.00403 | MV
34-AL1/6-ST1A 20.0 | 9.15 | 0.8342 | 0.382 | 0.17 | ol | 34 | 0.00403 | MV
48-AL1/8-ST1A 20.0 | 9.5 | 0.5939 | 0.372 | 0.21 | ol | 48 | 0.00403 | MV
70-AL1/11-ST1A 20.0 | 9.7 | 0.4132 | 0.36 | 0.29 | ol | 70 | 0.00403 | MV
94-AL1/15-ST1A 20.0 | 10 | 0.306 | 0.35 | 0.35 | ol | 94 | 0.00403 | MV
122-AL1/20-ST1A 20.0 | 10.3 | 0.2376 | 0.344 | 0.41 | ol | 122 | 0.00403 | MV
149-AL1/24-ST1A 20.0 | 10.5 | 0.194 | 0.337 | 0.47 | ol | 149 | 0.00403 | MV
184-AL1/30-ST1A 20.0 | 10.75 | 0.1571 | 0.33 | 0.535 | ol | 184 | 0.00403 | MV
243-AL1/39-ST1A 20.0 | 11 | 0.1188 | 0.32 | 0.645 | ol | 243 | 0.00403 | MV
48-AL1/8-ST1A 110.0 | 8 | 0.5939 | 0.46 | 0.21 | ol | 48 | 0.00403 | HV
70-AL1/11-ST1A 110.0 | 8.4 | 0.4132 | 0.45 | 0.29 | ol | 70 | 0.00403 | HV
94-AL1/15-ST1A 110.0 | 8.65 | 0.306 | 0.44 | 0.35 | ol | 94 | 0.00403 | HV
122-AL1/20-ST1A 110.0 | 8.5 | 0.2376 | 0.43 | 0.41 | ol | 122 | 0.00403 | HV
149-AL1/24-ST1A 110.0 | 8.75 | 0.194 | 0.41 | 0.47 | ol | 149 | 0.00403 | HV
184-AL1/30-ST1A 110.0 | 8.8 | 0.1571 | 0.4 | 0.535 | ol | 184 | 0.00403 | HV
243-AL1/39-ST1A 110.0 | 9 | 0.1188 | 0.39 | 0.645 | ol | 243 | 0.00403 | HV
305-AL1/39-ST1A 110.0 | 9.2 | 0.0949 | 0.38 | 0.74 | ol | 305 | 0.00403 | HV
490-AL1/64-ST1A 110.0 | 9.75 | 0.059 | 0.37 | 0.96 | ol | 490 | 0.00403 | HV
679-AL1/86-ST1A 110.0 | 9.95 | 0.042 | 0.36 | 1.15 | ol | 679 | 0.00403 | HV
490-AL1/64-ST1A 220.0 | 10 | 0.059 | 0.285 | 0.96 | ol | 490 | 0.00403 | HV
679-AL1/86-ST1A 220.0 | 11.7 | 0.042 | 0.275 | 1.15 | ol | 679 | 0.00403 | HV
490-AL1/64-ST1A 380.0 | 11 | 0.059 | 0.253 | 0.96 | ol | 490 | 0.00403 | HV
679-AL1/86-ST1A 380.0 | 14.6 | 0.042 | 0.25 | 1.15 | ol | 679 | 0.00403 | HV

## trafo_std_types
| i0_percent | pfe_kw | vkr_percent | sn_mva | vn_lv_kv | vn_hv_kv | vk_percent | shift_degree | vector_group | tap_side | tap_neutral | tap_min | tap_max | tap_step_degree | tap_step_percent | tap_phase_shifter
160 MVA 380/110 kV | 0.06 | 60 | 0.25 | 160 | 110 | 380 | 12.2 | 0 | Yy0 | hv | 0 | -9 | 9 | 0 | 1.5 | FALSE
100 MVA 220/110 kV | 0.06 | 55 | 0.26 | 100 | 110 | 220 | 12 | 0 | Yy0 | hv | 0 | -9 | 9 | 0 | 1.5 | FALSE
63 MVA 110/20 kV | 0.04 | 22 | 0.32 | 63 | 20 | 110 | 18 | 150 | YNd5 | hv | 0 | -9 | 9 | 0 | 1.5 | FALSE
40 MVA 110/20 kV | 0.05 | 18 | 0.34 | 40 | 20 | 110 | 16.2 | 150 | YNd5 | hv | 0 | -9 | 9 | 0 | 1.5 | FALSE
25 MVA 110/20 kV | 0.07 | 14 | 0.41 | 25 | 20 | 110 | 12 | 150 | YNd5 | hv | 0 | -9 | 9 | 0 | 1.5 | FALSE
63 MVA 110/10 kV | 0.04 | 22 | 0.32 | 63 | 10 | 110 | 18 | 150 | YNd5 | hv | 0 | -9 | 9 | 0 | 1.5 | FALSE
40 MVA 110/10 kV | 0.05 | 18 | 0.34 | 40 | 10 | 110 | 16.2 | 150 | YNd5 | hv | 0 | -9 | 9 | 0 | 1.5 | FALSE
25 MVA 110/10 kV | 0.07 | 14 | 0.41 | 25 | 10 | 110 | 12 | 150 | YNd5 | hv | 0 | -9 | 9 | 0 | 1.5 | FALSE
0.25 MVA 20/0.4 kV | 0.32 | 0.8 | 1.44 | 0.25 | 0.4 | 20 | 6 | 150 | Yzn5 | hv | 0 | -2 | 2 | 0 | 2.5 | FALSE
0.4 MVA 20/0.4 kV | 0.3375 | 1.35 | 1.425 | 0.4 | 0.4 | 20 | 6 | 150 | Dyn5 | hv | 0 | -2 | 2 | 0 | 2.5 | FALSE
0.63 MVA 20/0.4 kV | 0.2619 | 1.65 | 1.206 | 0.63 | 0.4 | 20 | 6 | 150 | Dyn5 | hv | 0 | -2 | 2 | 0 | 2.5 | FALSE
0.25 MVA 10/0.4 kV | 0.24 | 0.6 | 1.2 | 0.25 | 0.4 | 10 | 4 | 150 | Dyn5 | hv | 0 | -2 | 2 | 0 | 2.5 | FALSE
0.4 MVA 10/0.4 kV | 0.2375 | 0.95 | 1.325 | 0.4 | 0.4 | 10 | 4 | 150 | Dyn5 | hv | 0 | -2 | 2 | 0 | 2.5 | FALSE
0.63 MVA 10/0.4 kV | 0.1873 | 1.18 | 1.0794 | 0.63 | 0.4 | 10 | 4 | 150 | Dyn5 | hv | 0 | -2 | 2 | 0 | 2.5 | FALSE

## trafo3w_std_types
| sn_hv_mva | sn_mv_mva | sn_lv_mva | vn_hv_kv | vn_mv_kv | vn_lv_kv | vk_hv_percent | vk_mv_percent | vk_lv_percent | vkr_hv_percent | vkr_mv_percent | vkr_lv_percent | pfe_kw | i0_percent | shift_mv_degree | shift_lv_degree | vector_group | tap_side | tap_neutral | tap_min | tap_max | tap_step_percent
63/25/38 MVA 110/20/10 kV | 63 | 25 | 38 | 110 | 20 | 10 | 10.4 | 10.4 | 10.4 | 0.28 | 0.32 | 0.35 | 35 | 0.89 | 0 | 0 | YN0yn0yn0 | hv | 0 | -10 | 10 | 1.2
63/25/38 MVA 110/10/10 kV | 63 | 25 | 38 | 110 | 10 | 10 | 10.4 | 10.4 | 10.4 | 0.28 | 0.32 | 0.35 | 35 | 0.89 | 0 | 0 | YN0yn0yn0 | hv | 0 | -10 | 10 | 1.2

## fuse_std_types
| fuse_type | i_rated_a | t_avg | t_min | t_total | x_avg | x_min | x_total
HV 100A | HV 100A | 100 | 0 | [10.0, 3.64, 0.854, 0.281, 0.1, 0.0531, 0.022, 0.01] | [10.0, 4.267, 1.21, 0.403, 0.1, 0.058, 0.022, 0.01] | 0 | [300.0, 350.0, 450.0, 550.0, 700.0, 850.0, 1200.0, 1752.0] | [600.0, 700.0, 900.0, 1150.0, 1665.0, 2000.0, 3000.0, 4313.0]
HV 10A | HV 10A | 10 | 0 | [10.0, 1675.0, 0.344, 0.156, 0.1, 0.0417, 0.0171, 0.01] | [10.0, 1.3, 0.3, 0.155, 0.1, 0.0555, 0.023, 0.01] | 0 | [30.0, 32.0, 35.0, 37.0, 39.0, 50.0, 70.0, 88.0] | [60.0, 70.0, 80.0, 87.0, 94.0, 110.0, 150.0, 216.0]
HV 125A | HV 125A | 125 | 0 | [10.0, 1.82, 0.344, 0.1, 0.0467, 0.0269, 0.01] | [10.0, 2.478, 0.426, 0.1, 0.0427, 0.0211, 0.01] | 0 | [375.0, 500.0, 700.0, 925.0, 1200.0, 1500.0, 2341.0] | [750.0, 1000.0, 1500.0, 2200.0, 3000.0, 4000.0, 5765.0]
HV 160A | HV 160A | 160 | 0 | [10.0, 4.15, 1.03, 0.198, 0.1, 0.051, 0.0172, 0.01] | [10.0, 2.3, 0.734, 0.274, 0.1, 0.046, 0.0177, 0.01] | 0 | [480.0, 550.0, 700.0, 1000.0, 1260.0, 1600.0, 2500.0, 3227.0] | [960.0, 1300.0, 1700.0, 2200.0, 2996.0, 4000.0, 6000.0, 7946.0]
HV 16A | HV 16A | 16 | 0 | [10.0, 0.352, 0.164, 0.1, 0.0649, 0.0342, 0.01] | [10.0, 2.34, 0.722, 0.181, 0.1, 0.055, 0.0296, 0.01] | 0 | [48.0, 60.0, 65.0, 71.0, 80.0, 100.0, 162.0] | [96.0, 110.0, 125.0, 150.0, 168.0, 200.0, 250.0, 398.0]
HV 200A | HV 200A | 200 | 0 | [10.0, 4.267, 1.21, 0.403, 0.1, 0.058, 0.022, 0.01] | [10.0, 3.73, 1.654, 0.328, 0.1, 0.0531, 0.019, 0.01] | 0 | [600.0, 700.0, 900.0, 1150.0, 1665.0, 2000.0, 3000.0, 4313.0] | [1200.0, 1500.0, 1800.0, 2700.0, 3960.0, 5000.0, 7500.0, 10620.0]
HV 20A | HV 20A | 20 | 0 | [10.0, 1.3, 0.3, 0.155, 0.1, 0.0555, 0.023, 0.01] | [10.0, 1.3, 0.161, 0.1, 0.0611, 0.0399, 0.0141, 0.01] | 0 | [60.0, 70.0, 80.0, 87.0, 94.0, 110.0, 150.0, 216.0] | [120.0, 150.0, 200.0, 223.0, 260.0, 300.0, 450.0, 532.0]
HV 25A | HV 25A | 25 | 0 | [10.0, 2.512, 0.833, 0.299, 0.1, 0.0372, 0.0223, 0.01] | [10.0, 3.125, 0.597, 0.198, 0.1, 0.0378, 0.022, 0.01] | 0 | [75.0, 82.0, 90.0, 100.0, 124.0, 170.0, 200.0, 289.0] | [150.0, 170.0, 210.0, 250.0, 294.0, 400.0, 500.0, 711.0]
HV 31.5A | HV 31.5A | 31.5 | 0 | [10.0, 2.34, 0.722, 0.181, 0.1, 0.055, 0.0296, 0.01] | [10.0, 2.84, 0.368, 0.164, 0.1, 0.0621, 0.0378, 0.0195, 0.01] | 0 | [95.0, 110.0, 125.0, 150.0, 165.0, 200.0, 250.0, 390.0] | [189.0, 220.0, 300.0, 350.0, 393.0, 450.0, 530.0, 700.0, 960.0]
HV 40A | HV 40A | 40 | 0 | [10.0, 1.3, 0.161, 0.1, 0.0611, 0.0399, 0.0141, 0.01] | [10.0, 2.05, 0.369, 0.198, 0.1, 0.051, 0.0298, 0.01] | 0 | [120.0, 150.0, 200.0, 223.0, 260.0, 300.0, 450.0, 532.0] | [240.0, 300.0, 400.0, 450.0, 530.0, 650.0, 800.0, 1311.0]
HV 50A | HV 50A | 50 | 0 | [10.0, 3.215, 0.597, 0.198, 0.1, 0.0378, 0.022, 0.01] | [10.0, 3.64, 0.854, 0.281, 0.1, 0.0531, 0.022, 0.01] | 0 | [150.0, 170.0, 210.0, 250.0, 294.0, 400.0, 500.0, 711.0] | [300.0, 350.0, 450.0, 550.0, 700.0, 850.0, 1200.0, 1752.0]
HV 6.3A | HV 6.3A | 6.3 | 0 | [10.0, 1.39, 0.344, 0.168, 0.1, 0.056, 0.0263, 0.01] | [10.0, 1.711, 0.516, 0.198, 0.1, 0.0634, 0.0303, 0.01] | 0 | [19.0, 19.5, 20.4, 20.8, 22.0, 25.0, 32.0, 48.0] | [38.0, 40.0, 43.0, 48.0, 53.0, 60.0, 75.0, 118.0]
HV 63A | HV 63A | 63 | 0 | [10.0, 2.84, 0.368, 0.164, 0.1, 0.0621, 0.0378, 0.0195, 0.01] | [10.0, 1.82, 0.344, 0.1, 0.0467, 0.0269, 0.01] | 0 | [189.0, 220.0, 300.0, 350.0, 393.0, 450.0, 530.0, 700.0, 961.0] | [378.0, 500.0, 700.0, 934.0, 1200.0, 1500.0, 2366.0]
HV 80A | HV 80A | 80 | 0 | [10.0, 2.05, 0.369, 0.198, 0.1, 0.051, 0.0298, 0.01] | [10.0, 4.15, 1.03, 0.198, 0.1, 0.051, 0.0172, 0.01] | 0 | [240.0, 300.0, 400.0, 450.0, 530.0, 650.0, 800.0, 1311.0] | [480.0, 550.0, 700.0, 1000.0, 1260.0, 1600.0, 2500.0, 3227.0]
Siemens NH-1-100 | Siemens NH-1-100 | 100 | [5400.0, 2000.0, 400.0, 20.0, 1.0, 0.2, 0.012, 0.004] | 0 | 0 | [150.0, 190.0, 250.0, 430.0, 900.0, 1250.0, 2700.0, 3600.0] | 0 | 0
Siemens NH-1-125 | Siemens NH-1-125 | 125 | [4800.0, 120.0, 7.0, 0.1, 0.004] | 0 | 0 | [180.0, 400.0, 740.0, 2000.0, 4250.0] | 0 | 0
Siemens NH-1-16 | Siemens NH-1-16 | 16 | [4000.0, 400.0, 2.0, 0.1, 0.04, 0.01] | 0 | 0 | [26.0, 35.0, 75.0, 150.0, 200.0, 300.0] | 0 | 0
Siemens NH-1-160 | Siemens NH-1-160 | 160 | [4800.0, 120.0, 7.0, 0.1, 0.004] | 0 | 0 | [210.0, 500.0, 900.0, 2300.0, 5000.0] | 0 | 0
Siemens NH-1-25 | Siemens NH-1-25 | 25 | [4000.0, 1000.0, 10.0, 0.2, 0.02, 0.01] | 0 | 0 | [40.0, 50.0, 100.0, 210.0, 400.0, 500.0] | 0 | 0
Siemens NH-1-50 | Siemens NH-1-50 | 50 | [4000.0, 40.0, 4.0, 1.0, 0.02, 0.01] | 0 | 0 | [86.0, 200.0, 300.0, 400.0, 1000.0, 1280.0] | 0 | 0
Siemens NH-1-63 | Siemens NH-1-63 | 63 | [4000.0, 100.0, 10.0, 2.0, 0.04, 0.01] | 0 | 0 | [100.0, 200.0, 300.0, 400.0, 1000.0, 1500.0] | 0 | 0
Siemens NH-1-80 | Siemens NH-1-80 | 80 | [4800.0, 120.0, 7.0, 0.1, 0.01] | 0 | 0 | [150.58, 250.0, 450.0, 1150.0, 2470.0] | 0 | 0
Siemens NH-2-1000 | Siemens NH-2-1000 | 1000 | [4800.0, 120.0, 7.0, 0.1, 0.004] | 0 | 0 | [1900.0, 3500.0, 8400.0, 24000.0, 52000.0] | 0 | 0
Siemens NH-2-200 | Siemens NH-2-200 | 200 | [4800.0, 120.0, 7.0, 0.1, 0.004] | 0 | 0 | [280.0, 650.0, 1200.0, 3000.0, 7000.0] | 0 | 0
Siemens NH-2-224 | Siemens NH-2-224 | 224 | [4800.0, 120.0, 7.0, 0.2, 0.04, 0.004] | 0 | 0 | [400.0, 750.0, 1453.0, 3025.0, 4315.0, 7600.0] | 0 | 0
Siemens NH-2-250 | Siemens NH-2-250 | 250 | [4800.0, 120.0, 7.0, 0.1, 0.004] | 0 | 0 | [450.0, 800.0, 1650.0, 4000.0, 8500.0] | 0 | 0
Siemens NH-2-315 | Siemens NH-2-315 | 315 | [4800.0, 120.0, 7.0, 0.1, 0.004] | 0 | 0 | [550.0, 920.0, 1900.0, 5000.0, 11000.0] | 0 | 0
Siemens NH-2-355 | Siemens NH-2-355 | 355 | [4800.0, 120.0, 6.0, 0.1, 0.004] | 0 | 0 | [650.0, 1116.27, 2350.0, 5840.0, 12790.0] | 0 | 0
Siemens NH-2-400 | Siemens NH-2-400 | 400 | [4800.0, 120.0, 7.0, 0.1, 0.004] | 0 | 0 | [720.0, 1350.0, 2800.0, 6500.0, 15000.0] | 0 | 0
Siemens NH-2-425 | Siemens NH-2-425 | 425 | [4800.0, 120.0, 7.0, 0.1, 0.004] | 0 | 0 | [850.0, 1500.0, 3050.0, 7500.0, 16500.0] | 0 | 0
Siemens NH-2-630 | Siemens NH-2-630 | 630 | [4800.0, 120.0, 7.0, 0.1, 0.004] | 0 | 0 | [1200.0, 2000.0, 4800.0, 12000.0, 26000.0] | 0 | 0

## res_bus
| vm_pu | va_degree | p_mw | q_mvar
0 | 0.98314 | -0.11801 | 0.0044368 | 0.001112
1 | 0.98307 | -0.11852 | 0 | 0
2 | 0.98353 | -0.1153 | 0 | 0
3 | 0.98304 | -0.11873 | 0 | 0
4 | 0.9836 | -0.11478 | 0 | 0
5 | 0.98344 | -0.11592 | 0.0010661 | 0.0002672
6 | 0.98277 | -0.12065 | 0.00063755 | 0.00015979
7 | 0.98398 | -0.11209 | 0.00037903 | 9.4994e-05
8 | 0.98337 | -0.11642 | 0.0019756 | 0.00049513
9 | 0.98275 | -0.1208 | 0.0029513 | 0.00073967
10 | 0.98469 | -0.107 | 0.0022308 | 0.0005591
11 | 0.97902 | -0.14721 | 0.008631 | 0.0021631
12 | 0.97851 | -0.15088 | 0.012608 | 0.0031599
13 | 0.98008 | -0.13969 | 0 | 0
14 | 0.97841 | -0.1516 | 0 | 0
15 | 0.97969 | -0.14243 | 0 | 0
16 | 0.98174 | -0.12785 | 0 | 0
17 | 0.97833 | -0.15215 | 0.0048184 | 0.0012076
18 | 0.9783 | -0.15237 | 0.00077332 | 0.00019381
19 | 0.9783 | -0.15239 | 0.00095608 | 0.00023962
20 | 0.97916 | -0.14626 | 0.015231 | 0.0038173
21 | 0.98161 | -0.12874 | 0.0048132 | 0.0012063
22 | 0.98343 | -0.11585 | 0.012606 | 0.0031594
23 | 1 | 0 | -0.18496 | -0.04655
24 | 0.98603 | -0.097414 | 0 | 0
25 | 0.99541 | -0.031779 | 0.0020449 | 0.00051251
26 | 0.98159 | -0.12888 | 0.00089854 | 0.0002252
27 | 0.98365 | -0.11425 | 0.017251 | 0.0043236
28 | 0.98523 | -0.10307 | 0.0070379 | 0.0017639
29 | 0.98512 | -0.10387 | 0.0027431 | 0.00068749
30 | 0.98571 | -0.099706 | 0.0042048 | 0.0010538
31 | 0.99447 | -0.038313 | 0.0027617 | 0.00069216
32 | 0.99388 | -0.042493 | 0.0033299 | 0.00083455
33 | 0.98838 | -0.080914 | 0.0049857 | 0.0012495
34 | 0.98652 | -0.094035 | 0 | 0
35 | 0.99341 | -0.045824 | 0.0030733 | 0.00077025
36 | 0.99338 | -0.046023 | 0.0039599 | 0.00099245
37 | 0.99329 | -0.046657 | 0.00189 | 0.00047369
38 | 0.98064 | -0.13579 | 0.0067777 | 0.0016986
39 | 0.98074 | -0.13506 | 0.00287 | 0.00071929
40 | 0.97757 | -0.15772 | 0.0066051 | 0.0016554
41 | 0.97764 | -0.15723 | 0.0010982 | 0.00027523
42 | 0.98636 | -0.09518 | 0.0030141 | 0.0007554
43 | 0.98636 | -0.095157 | 0.0028719 | 0.00071977
44 | 0.98494 | -0.10523 | 0 | 0
45 | 0.98365 | -0.1144 | 0.0024184 | 0.00060611
46 | 0.98196 | -0.12637 | 0.0051322 | 0.0012862
47 | 0.98105 | -0.13282 | 0 | 0
48 | 0.98063 | -0.13585 | 0.003463 | 0.00086791
49 | 0.97942 | -0.14447 | 0.0044692 | 0.0011201
50 | 0.97928 | -0.1455 | 0.0036555 | 0.00091615
51 | 0.9787 | -0.14963 | 0.0045999 | 0.0011529
52 | 0.97843 | -0.15153 | 0.0021732 | 0.00054465
53 | 0.97779 | -0.15616 | 0.0036216 | 0.00090767
54 | 0.99998 | 149.9947 | 0 | 0

## res_line
| p_from_mw | q_from_mvar | p_to_mw | q_to_mvar | pl_mw | ql_mvar | i_from_ka | i_to_ka | i_ka | vm_from_pu | va_from_degree | vm_to_pu | va_to_degree | loading_percent
0 | 0.0035902 | 0.00089902 | -0.00359 | -0.0008991 | 2.4866e-07 | -7.5498e-08 | 0.0054337 | 0.0054337 | 0.0054337 | 0.98314 | -0.11801 | 0.98307 | -0.11852 | 2.0125
1 | -0.008027 | -0.002011 | 0.00803 | 0.0020117 | 3.0162e-06 | 7.4462e-07 | 0.012149 | 0.012149 | 0.012149 | 0.98314 | -0.11801 | 0.98353 | -0.1153 | 4.4996
2 | 0.00359 | 0.0008991 | -0.0035899 | -0.00089913 | 1.0605e-07 | -3.219e-08 | 0.0054337 | 0.0054337 | 0.0054337 | 0.98307 | -0.11852 | 0.98304 | -0.11873 | 2.0125
3 | -0.011072 | -0.0027736 | 0.011073 | 0.0027739 | 8.007e-07 | 2.4992e-07 | 0.016751 | 0.016751 | 0.016751 | 0.98353 | -0.1153 | 0.9836 | -0.11478 | 6.2041
4 | 0.0030421 | 0.00076192 | -0.0030419 | -0.00076207 | 2.6056e-07 | -1.4993e-07 | 0.0046024 | 0.0046025 | 0.0046025 | 0.98353 | -0.1153 | 0.98344 | -0.11592 | 1.7046
5 | 0.0035899 | 0.00089913 | -0.0035889 | -0.00089942 | 9.5236e-07 | -2.8885e-07 | 0.0054337 | 0.005434 | 0.005434 | 0.98304 | -0.11873 | 0.98277 | -0.12065 | 2.0126
6 | -0.011073 | -0.0027739 | 0.011077 | 0.0027752 | 4.1128e-06 | 1.2836e-06 | 0.016751 | 0.016751 | 0.016751 | 0.9836 | -0.11478 | 0.98398 | -0.11209 | 6.2041
7 | 0.0019757 | 0.00049487 | -0.0019756 | -0.00049513 | 1.378e-07 | -2.6052e-07 | 0.0029893 | 0.0029895 | 0.0029895 | 0.98344 | -0.11592 | 0.98337 | -0.11642 | 1.1072
8 | 0.0029514 | 0.00073963 | -0.0029513 | -0.00073967 | 6.0654e-08 | -3.8349e-08 | 0.0044687 | 0.0044687 | 0.0044687 | 0.98277 | -0.12065 | 0.98275 | -0.1208 | 1.6551
9 | -0.011456 | -0.0028702 | 0.011464 | 0.0028727 | 8.0766e-06 | 2.5582e-06 | 0.017324 | 0.017324 | 0.017324 | 0.98398 | -0.11209 | 0.98469 | -0.107 | 6.4163
10 | -0.013695 | -0.0034318 | 0.013698 | 0.003433 | 3.3524e-06 | 1.1298e-06 | 0.020695 | 0.020695 | 0.020695 | 0.98469 | -0.107 | 0.98494 | -0.10523 | 7.6648
11 | 0.012615 | 0.003162 | -0.012608 | -0.0031599 | 6.4125e-06 | 2.115e-06 | 0.019173 | 0.019173 | 0.019173 | 0.97902 | -0.14721 | 0.97851 | -0.15088 | 7.1012
12 | -0.027798 | -0.0069668 | 0.027827 | 0.0069777 | 2.8971e-05 | 1.0815e-05 | 0.04225 | 0.04225 | 0.04225 | 0.97902 | -0.14721 | 0.98008 | -0.13969 | 15.6482
13 | 0.0065524 | 0.0016417 | -0.0065484 | -0.001641 | 3.9751e-06 | 7.2171e-07 | 0.0099587 | 0.009959 | 0.009959 | 0.97902 | -0.14721 | 0.97841 | -0.1516 | 3.6885
14 | 0.015245 | 0.0038221 | -0.015239 | -0.0038201 | 5.7776e-06 | 2.0045e-06 | 0.023146 | 0.023147 | 0.023147 | 0.98008 | -0.13969 | 0.97969 | -0.14243 | 8.5728
15 | -0.043072 | -0.0108 | 0.043143 | 0.010827 | 7.0772e-05 | 2.6885e-05 | 0.065396 | 0.065396 | 0.065396 | 0.98008 | -0.13969 | 0.98174 | -0.12785 | 24.2209
16 | 0.0065484 | 0.001641 | -0.0065479 | -0.0016409 | 4.9835e-07 | 9.0553e-08 | 0.009959 | 0.0099591 | 0.0099591 | 0.97841 | -0.1516 | 0.97833 | -0.15215 | 3.6885
17 | 0.015239 | 0.0038201 | -0.015231 | -0.0038173 | 8.088e-06 | 2.8063e-06 | 0.023147 | 0.023147 | 0.023147 | 0.97969 | -0.14243 | 0.97916 | -0.14626 | 8.5728
18 | 0.0057124 | 0.0014314 | -0.0057117 | -0.0014313 | 7.0305e-07 | 8.0389e-08 | 0.0086582 | 0.0086583 | 0.0086583 | 0.98174 | -0.12785 | 0.98161 | -0.12874 | 3.2068
19 | -0.048855 | -0.012258 | 0.048937 | 0.012289 | 8.1492e-05 | 3.1042e-05 | 0.074054 | 0.074054 | 0.074054 | 0.98174 | -0.12785 | 0.98343 | -0.11585 | 27.4276
20 | 0.0017295 | 0.00043327 | -0.0017294 | -0.0004334 | 5.41e-08 | -1.3653e-07 | 0.0026304 | 0.0026304 | 0.0026304 | 0.97833 | -0.15215 | 0.9783 | -0.15237 | 0.97424
21 | 0.00095608 | 0.00023959 | -0.00095608 | -0.00023962 | 2.6514e-09 | -2.4209e-08 | 0.0014542 | 0.0014542 | 0.0014542 | 0.9783 | -0.15237 | 0.9783 | -0.15239 | 0.5386
22 | 0.00089856 | 0.00022501 | -0.00089854 | -0.0002252 | 1.7829e-08 | -1.8782e-07 | 0.0013621 | 0.0013621 | 0.0013621 | 0.98161 | -0.12874 | 0.98159 | -0.12888 | 0.50449
23 | -0.061543 | -0.015448 | 0.061557 | 0.015454 | 1.3646e-05 | 5.2165e-06 | 0.093129 | 0.093129 | 0.093129 | 0.98343 | -0.11585 | 0.98365 | -0.11425 | 34.4921
24 | 0.094265 | 0.023842 | -0.092988 | -0.023356 | 0.001277 | 0.00048579 | 0.14034 | 0.14035 | 0.14035 | 1 | 0 | 0.98603 | -0.097414 | 25.9899
25 | 0.089896 | 0.022709 | -0.089496 | -0.022555 | 0.00039998 | 0.00015337 | 0.13383 | 0.13383 | 0.13383 | 1 | 0 | 0.99541 | -0.031779 | 49.5663
26 | 0.078993 | 0.019848 | -0.078808 | -0.019777 | 0.00018465 | 7.0755e-05 | 0.11923 | 0.11923 | 0.11923 | 0.98603 | -0.097414 | 0.98365 | -0.11425 | 44.1577
27 | 0.013995 | 0.0035078 | -0.013991 | -0.0035063 | 4.4408e-06 | 1.5046e-06 | 0.02112 | 0.02112 | 0.02112 | 0.98603 | -0.097414 | 0.98571 | -0.099706 | 7.8223
28 | 0.087451 | 0.022043 | -0.087371 | -0.022012 | 7.9938e-05 | 3.0648e-05 | 0.13077 | 0.13077 | 0.13077 | 0.99541 | -0.031779 | 0.99447 | -0.038313 | 48.4342
29 | 0.0027434 | 0.00068724 | -0.0027431 | -0.00068749 | 3.0115e-07 | -2.4213e-07 | 0.0041433 | 0.0041434 | 0.0041434 | 0.98523 | -0.10307 | 0.98512 | -0.10387 | 1.5346
30 | -0.0097813 | -0.0024511 | 0.0097859 | 0.0024524 | 4.5592e-06 | 1.327e-06 | 0.014773 | 0.014773 | 0.014773 | 0.98523 | -0.10307 | 0.98571 | -0.099706 | 5.4714
31 | 0.012265 | 0.003074 | -0.012258 | -0.0030717 | 7.0946e-06 | 2.2909e-06 | 0.018352 | 0.018352 | 0.018352 | 0.99447 | -0.038313 | 0.99388 | -0.042493 | 6.7969
32 | 0.072344 | 0.018246 | -0.071915 | -0.018081 | 0.00042946 | 0.00016442 | 0.10829 | 0.10829 | 0.10829 | 0.99447 | -0.038313 | 0.98838 | -0.080914 | 40.1069
33 | 0.0089277 | 0.0022371 | -0.0089236 | -0.002236 | 4.1149e-06 | 1.1046e-06 | 0.013366 | 0.013366 | 0.013366 | 0.99388 | -0.042493 | 0.99341 | -0.045824 | 4.9505
34 | 0.066929 | 0.016832 | -0.066807 | -0.016785 | 0.00012219 | 4.6748e-05 | 0.10078 | 0.10078 | 0.10078 | 0.98838 | -0.080914 | 0.98652 | -0.094035 | 37.3269
35 | 0.06092 | 0.01531 | -0.060825 | -0.015274 | 9.4773e-05 | 3.6222e-05 | 0.091903 | 0.091903 | 0.091903 | 0.98652 | -0.094035 | 0.98494 | -0.10523 | 34.0383
36 | 0.005887 | 0.0014753 | -0.005886 | -0.0014752 | 9.1423e-07 | 1.1441e-07 | 0.0088795 | 0.0088796 | 0.0088796 | 0.98652 | -0.094035 | 0.98636 | -0.095157 | 3.2887
37 | 0.0058503 | 0.0014658 | -0.0058501 | -0.0014658 | 1.6098e-07 | 1.842e-08 | 0.0087629 | 0.0087629 | 0.0087629 | 0.99341 | -0.045824 | 0.99338 | -0.046023 | 3.2455
38 | 0.0018902 | 0.00047332 | -0.00189 | -0.00047369 | 1.6583e-07 | -3.6535e-07 | 0.0028313 | 0.0028314 | 0.0028314 | 0.99338 | -0.046023 | 0.99329 | -0.046657 | 1.0487
39 | -0.0067777 | -0.0016986 | 0.0067784 | 0.0016988 | 6.859e-07 | 1.3268e-07 | 0.010284 | 0.010284 | 0.010284 | 0.98064 | -0.13579 | 0.98074 | -0.13506 | 3.809
40 | -0.0096483 | -0.0024181 | 0.0096513 | 0.0024189 | 2.9853e-06 | 8.6637e-07 | 0.014639 | 0.014639 | 0.014639 | 0.98074 | -0.13506 | 0.98105 | -0.13282 | 5.4218
41 | -0.0066051 | -0.0016554 | 0.0066055 | 0.0016555 | 4.5544e-07 | 8.4636e-08 | 0.010054 | 0.010054 | 0.010054 | 0.97757 | -0.15772 | 0.97764 | -0.15723 | 3.7237
42 | -0.0077037 | -0.0019307 | 0.0077049 | 0.001931 | 1.1415e-06 | 2.7218e-07 | 0.011725 | 0.011725 | 0.011725 | 0.97764 | -0.15723 | 0.97779 | -0.15616 | 4.3428
43 | -0.0030141 | -0.0007554 | 0.0030141 | 0.0007554 | 9.6258e-09 | -5.8209e-09 | 0.004547 | 0.004547 | 0.004547 | 0.98636 | -0.09518 | 0.98636 | -0.095157 | 1.6841
44 | 0.047127 | 0.011841 | -0.047067 | -0.011818 | 6.0024e-05 | 2.2845e-05 | 0.071208 | 0.071208 | 0.071208 | 0.98494 | -0.10523 | 0.98365 | -0.1144 | 26.3735
45 | 0.044648 | 0.011212 | -0.044574 | -0.011184 | 7.4197e-05 | 2.8207e-05 | 0.06755 | 0.06755 | 0.06755 | 0.98365 | -0.1144 | 0.98196 | -0.12637 | 25.0185
46 | 0.039442 | 0.0098973 | -0.039407 | -0.0098839 | 3.5273e-05 | 1.3367e-05 | 0.059773 | 0.059773 | 0.059773 | 0.98196 | -0.12637 | 0.98105 | -0.13282 | 22.1382
47 | 0.029755 | 0.007465 | -0.029743 | -0.0074603 | 1.2507e-05 | 4.6862e-06 | 0.045134 | 0.045134 | 0.045134 | 0.98105 | -0.13282 | 0.98063 | -0.13585 | 16.7164
48 | 0.02628 | 0.0065924 | -0.026249 | -0.0065807 | 3.1348e-05 | 1.1659e-05 | 0.03988 | 0.03988 | 0.03988 | 0.98063 | -0.13585 | 0.97942 | -0.14447 | 14.7703
49 | 0.021779 | 0.0054606 | -0.021776 | -0.0054595 | 3.1133e-06 | 1.1401e-06 | 0.03309 | 0.03309 | 0.03309 | 0.97942 | -0.14447 | 0.97928 | -0.1455 | 12.2555
50 | 0.018121 | 0.0045434 | -0.01811 | -0.0045396 | 1.0363e-05 | 3.7104e-06 | 0.027535 | 0.027535 | 0.027535 | 0.97928 | -0.1455 | 0.9787 | -0.14963 | 10.1983
51 | 0.01351 | 0.0033868 | -0.013507 | -0.0033856 | 3.5557e-06 | 1.1979e-06 | 0.020542 | 0.020542 | 0.020542 | 0.9787 | -0.14963 | 0.97843 | -0.15153 | 7.608
52 | 0.011334 | 0.0028409 | -0.011326 | -0.0028386 | 7.2588e-06 | 2.3004e-06 | 0.017237 | 0.017237 | 0.017237 | 0.97843 | -0.15153 | 0.97779 | -0.15616 | 6.384

## res_trafo
| p_hv_mw | q_hv_mvar | p_lv_mw | q_lv_mvar | pl_mw | ql_mvar | i_hv_ka | i_lv_ka | vm_hv_pu | va_hv_degree | vm_lv_pu | va_lv_degree | loading_percent
0 | 2.5187e-16 | 8.8016e-16 | 0.00079998 | 7.4552e-08 | 0.00079998 | 7.4552e-08 | 2.6429e-17 | 0.0011547 | 0.99998 | 149.9947 | 1 | 0 | 0.31999

## res_ext_grid
| p_mw | q_mvar
0 | 0.18946 | 0.047678

## res_load
| p_mw | q_mvar
0 | 0.0044368 | 0.001112
1 | 0.0010661 | 0.0002672
2 | 0.00063755 | 0.00015979
3 | 0.00037903 | 9.4994e-05
4 | 0.0019756 | 0.00049513
5 | 0.0029513 | 0.00073967
6 | 0.0022308 | 0.0005591
7 | 0.008631 | 0.0021631
8 | 0.012608 | 0.0031599
9 | 0.0048184 | 0.0012076
10 | 0.00077332 | 0.00019381
11 | 0.00095608 | 0.00023962
12 | 0.015231 | 0.0038173
13 | 0.0048132 | 0.0012063
14 | 0.012606 | 0.0031594
15 | 0.0045 | 0.0011278
16 | 0.0020449 | 0.00051251
17 | 0.00089854 | 0.0002252
18 | 0.017251 | 0.0043236
19 | 0.0070379 | 0.0017639
20 | 0.0027431 | 0.00068749
21 | 0.0042048 | 0.0010538
22 | 0.0027617 | 0.00069216
23 | 0.0033299 | 0.00083455
24 | 0.0049857 | 0.0012495
25 | 0.0030733 | 0.00077025
26 | 0.0039599 | 0.00099245
27 | 0.00189 | 0.00047369
28 | 0.0067777 | 0.0016986
29 | 0.00287 | 0.00071929
30 | 0.0066051 | 0.0016554
31 | 0.0010982 | 0.00027523
32 | 0.0030141 | 0.0007554
33 | 0.0028719 | 0.00071977
34 | 0.0024184 | 0.00060611
35 | 0.0051322 | 0.0012862
36 | 0.003463 | 0.00086791
37 | 0.0044692 | 0.0011201
38 | 0.0036555 | 0.00091615
39 | 0.0045999 | 0.0011529
40 | 0.0021732 | 0.00054465
41 | 0.0036216 | 0.00090767

## dtypes
| element | column | dtype
0 | bus | name | object
1 | bus | vn_kv | float64
2 | bus | type | object
3 | bus | zone | object
4 | bus | in_service | bool
5 | load | name | object
6 | load | bus | uint32
7 | load | p_mw | float64
8 | load | q_mvar | float64
9 | load | const_z_percent | float64
10 | load | const_i_percent | float64
11 | load | sn_mva | float64
12 | load | scaling | float64
13 | load | in_service | bool
14 | load | type | object
15 | ext_grid | name | object
16 | ext_grid | bus | uint32
17 | ext_grid | vm_pu | float64
18 | ext_grid | va_degree | float64
19 | ext_grid | slack_weight | float64
20 | ext_grid | in_service | bool
21 | line | name | object
22 | line | std_type | object
23 | line | from_bus | uint32
24 | line | to_bus | uint32
25 | line | length_km | float64
26 | line | r_ohm_per_km | float64
27 | line | x_ohm_per_km | float64
28 | line | c_nf_per_km | float64
29 | line | g_us_per_km | float64
30 | line | max_i_ka | float64
31 | line | df | float64
32 | line | parallel | uint32
33 | line | type | object
34 | line | in_service | bool
35 | trafo | name | object
36 | trafo | std_type | object
37 | trafo | hv_bus | uint32
38 | trafo | lv_bus | uint32
39 | trafo | sn_mva | float64
40 | trafo | vn_hv_kv | float64
41 | trafo | vn_lv_kv | float64
42 | trafo | vk_percent | float64
43 | trafo | vkr_percent | float64
44 | trafo | pfe_kw | float64
45 | trafo | i0_percent | float64
46 | trafo | shift_degree | float64
47 | trafo | tap_side | object
48 | trafo | tap_neutral | int32
49 | trafo | tap_min | int32
50 | trafo | tap_max | int32
51 | trafo | tap_step_percent | float64
52 | trafo | tap_step_degree | float64
53 | trafo | tap_pos | int32
54 | trafo | tap_phase_shifter | bool
55 | trafo | parallel | uint32
56 | trafo | df | float64
57 | trafo | in_service | bool
58 | line_geodata | coords | object
59 | bus_geodata | x | float64
60 | bus_geodata | y | float64
61 | bus_geodata | coords | object
62 | res_bus | vm_pu | float64
63 | res_bus | va_degree | float64
64 | res_bus | p_mw | float64
65 | res_bus | q_mvar | float64
66 | res_line | p_from_mw | float64
67 | res_line | q_from_mvar | float64
68 | res_line | p_to_mw | float64
69 | res_line | q_to_mvar | float64
70 | res_line | pl_mw | float64
71 | res_line | ql_mvar | float64
72 | res_line | i_from_ka | float64
73 | res_line | i_to_ka | float64
74 | res_line | i_ka | float64
75 | res_line | vm_from_pu | float64
76 | res_line | va_from_degree | float64
77 | res_line | vm_to_pu | float64
78 | res_line | va_to_degree | float64
79 | res_line | loading_percent | float64
80 | res_trafo | p_hv_mw | float64
81 | res_trafo | q_hv_mvar | float64
82 | res_trafo | p_lv_mw | float64
83 | res_trafo | q_lv_mvar | float64
84 | res_trafo | pl_mw | float64
85 | res_trafo | ql_mvar | float64
86 | res_trafo | i_hv_ka | float64
87 | res_trafo | i_lv_ka | float64
88 | res_trafo | vm_hv_pu | float64
89 | res_trafo | va_hv_degree | float64
90 | res_trafo | vm_lv_pu | float64
91 | res_trafo | va_lv_degree | float64
92 | res_trafo | loading_percent | float64
93 | res_ext_grid | p_mw | float64
94 | res_ext_grid | q_mvar | float64
95 | res_load | p_mw | float64
96 | res_load | q_mvar | float64

## parameters
| version | format_version | converged | OPF_converged | name | f_hz | sn_mva
0 | 2.14.6 | 2.14.0 | TRUE | FALSE |  | 50 | 1