## bus
| name | vn_kv | type | zone | in_service
0 | bus_LV_2086-1_0_3_node_0 | 0.4 | n |  | TRUE
1 | bus_LV_2086-1_0_3_node_1 | 0.4 | n |  | TRUE
2 | bus_LV_2086-1_0_3_node_4 | 0.4 | n |  | TRUE
3 | bus_LV_2086-1_0_3_node_5 | 0.4 | n |  | TRUE
4 | bus_LV_2086-1_0_3_node_35 | 0.4 | n |  | TRUE
5 | bus_LV_2086-1_0_3_node_47 | 0.4 | n |  | TRUE
6 | bus_LV_2086-1_0_3_node_2 | 0.4 | n |  | TRUE
7 | bus_LV_2086-1_0_3_node_3 | 0.4 | n |  | TRUE
8 | bus_LV_2086-1_0_3_node_15 | 0.4 | n |  | TRUE
9 | bus_LV_2086-1_0_3_node_16 | 0.4 | n |  | TRUE
10 | bus_LV_2086-1_0_3_node_17 | 0.4 | n |  | TRUE
11 | bus_LV_2086-1_0_3_node_74 | 0.4 | n |  | TRUE
12 | bus_LV_2086-1_0_3_node_21 | 0.4 | n |  | TRUE
13 | bus_LV_2086-1_0_3_node_36 | 0.4 | n |  | TRUE
14 | bus_LV_2086-1_0_3_node_33 | 0.4 | n |  | TRUE
15 | bus_LV_2086-1_0_3_node_45 | 0.4 | n |  | TRUE
16 | bus_LV_2086-1_0_3_node_6 | 0.4 | n |  | TRUE
17 | bus_LV_2086-1_0_3_node_7 | 0.4 | n |  | TRUE
18 | bus_LV_2086-1_0_3_node_8 | 0.4 | n |  | TRUE
19 | bus_LV_2086-1_0_3_node_9 | 0.4 | n |  | TRUE
20 | bus_LV_2086-1_0_3_node_23 | 0.4 | n |  | TRUE
21 | bus_LV_2086-1_0_3_node_24 | 0.4 | n |  | TRUE
22 | bus_LV_2086-1_0_3_node_25 | 0.4 | n |  | TRUE
23 | bus_LV_2086-1_0_3_node_10 | 0.4 | n |  | TRUE
24 | bus_LV_2086-1_0_3_node_11 | 0.4 | n |  | TRUE
25 | bus_LV_2086-1_0_3_node_13 | 0.4 | n |  | TRUE
26 | bus_LV_2086-1_0_3_node_12 | 0.4 | n |  | TRUE
27 | bus_LV_2086-1_0_3_node_14 | 0.4 | n |  | TRUE
28 | bus_LV_2086-1_0_3_node_53 | 0.4 | n |  | TRUE
29 | bus_LV_2086-1_0_3_node_52 | 0.4 | n |  | TRUE
30 | bus_LV_2086-1_0_3_node_54 | 0.4 | n |  | TRUE
31 | bus_LV_2086-1_0_3_node_22 | 0.4 | n |  | TRUE
32 | bus_LV_2086-1_0_3_node_18 | 0.4 | n |  | TRUE
33 | bus_LV_2086-1_0_3_node_49 | 0.4 | n |  | TRUE
34 | bus_LV_2086-1_0_3_node_19 | 0.4 | n |  | TRUE
35 | bus_LV_2086-1_0_3_node_50 | 0.4 | n |  | TRUE
36 | bus_LV_2086-1_0_3_node_20 | 0.4 | n |  | TRUE
37 | bus_LV_2086-1_0_3_node_34 | 0.4 | n |  | TRUE
38 | bus_LV_2086-1_0_3_node_55 | 0.4 | n |  | TRUE
39 | bus_LV_2086-1_0_3_node_56 | 0.4 | n |  | TRUE
40 | bus_LV_2086-1_0_3_node_26 | 0.4 | n |  | TRUE
41 | bus_LV_2086-1_0_3_node_27 | 0.4 | n |  | TRUE
42 | bus_LV_2086-1_0_3_node_28 | 0.4 | n |  | TRUE
43 | bus_LV_2086-1_0_3_node_29 | 0.4 | n |  | TRUE
44 | bus_LV_2086-1_0_3_node_30 | 0.4 | n |  | TRUE
45 | bus_LV_2086-1_0_3_node_31 | 0.4 | n |  | TRUE
46 | bus_LV_2086-1_0_3_node_32 | 0.4 | n |  | TRUE
47 | bus_LV_2086-1_0_3_node_60 | 0.4 | n |  | TRUE
48 | bus_LV_2086-1_0_3_node_58 | 0.4 | n |  | TRUE
49 | bus_LV_2086-1_0_3_node_72 | 0.4 | n |  | TRUE
50 | bus_LV_2086-1_0_3_node_63 | 0.4 | n |  | TRUE
51 | bus_LV_2086-1_0_3_node_65 | 0.4 | n |  | TRUE
52 | bus_LV_2086-1_0_3_node_59 | 0.4 | n |  | TRUE
53 | bus_LV_2086-1_0_3_node_57 | 0.4 | n |  | TRUE
54 | bus_LV_2086-1_0_3_node_71 | 0.4 | n |  | TRUE
55 | bus_LV_2086-1_0_3_node_37 | 0.4 | n |  | TRUE
56 | bus_LV_2086-1_0_3_node_38 | 0.4 | n |  | TRUE
57 | bus_LV_2086-1_0_3_node_39 | 0.4 | n |  | TRUE
58 | bus_LV_2086-1_0_3_node_40 | 0.4 | n |  | TRUE
59 | bus_LV_2086-1_0_3_node_43 | 0.4 | n |  | TRUE
60 | bus_LV_2086-1_0_3_node_41 | 0.4 | n |  | TRUE
61 | bus_LV_2086-1_0_3_node_46 | 0.4 | n |  | TRUE
62 | bus_LV_2086-1_0_3_node_84 | 0.4 | n |  | TRUE
63 | bus_LV_2086-1_0_3_node_42 | 0.4 | n |  | TRUE
64 | bus_LV_2086-1_0_3_node_48 | 0.4 | n |  | TRUE
65 | bus_LV_2086-1_0_3_node_44 | 0.4 | n |  | TRUE
66 | bus_LV_2086-1_0_3_node_83 | 0.4 | n |  | TRUE
67 | bus_LV_2086-1_0_3_node_73 | 0.4 | n |  | TRUE
68 | bus_LV_2086-1_0_3_node_51 | 0.4 | n |  | TRUE
69 | bus_LV_2086-1_0_3_node_64 | 0.4 | n |  | TRUE
70 | bus_LV_2086-1_0_3_node_62 | 0.4 | n |  | TRUE
71 | bus_LV_2086-1_0_3_node_66 | 0.4 | n |  | TRUE
72 | bus_LV_2086-1_0_3_node_61 | 0.4 | n |  | TRUE
73 | bus_LV_2086-1_0_3_node_77 | 0.4 | n |  | TRUE
74 | bus_LV_2086-1_0_3_node_75 | 0.4 | n |  | TRUE
75 | bus_LV_2086-1_0_3_node_78 | 0.4 | n |  | TRUE
76 | bus_LV_2086-1_0_3_node_67 | 0.4 | n |  | TRUE
77 | bus_LV_2086-1_0_3_node_68 | 0.4 | n |  | TRUE
78 | bus_LV_2086-1_0_3_node_69 | 0.4 | n |  | TRUE
79 | bus_LV_2086-1_0_3_node_70 | 0.4 | n |  | TRUE
80 | bus_LV_2086-1_0_3_node_79 | 0.4 | n |  | TRUE
81 | bus_LV_2086-1_0_3_node_80 | 0.4 | n |  | TRUE
82 | bus_LV_2086-1_0_3_node_81 | 0.4 | n |  | TRUE
83 | bus_LV_2086-1_0_3_node_82 | 0.4 | n |  | TRUE
84 | bus_MV_27_2_node_95 | 20 | n |  | TRUE

## load
| name | bus | p_mw | q_mvar | const_z_percent | const_i_percent | sn_mva | scaling | in_service | type
0 | LV_2086-1_0_3_load_0 | 0 | 0.0020642 | 0.00051735 | 0 | 0 |  | 1 | TRUE | wye
1 | LV_2086-1_0_3_load_4 | 2 | 0.0073573 | 0.0018439 | 0 | 0 |  | 1 | TRUE | wye
2 | LV_2086-1_0_3_load_35 | 4 | 0.00069171 | 0.00017336 | 0 | 0 |  | 1 | TRUE | wye
3 | LV_2086-1_0_3_load_47 | 5 | 0.0021141 | 0.00052984 | 0 | 0 |  | 1 | TRUE | wye
4 | LV_2086-1_0_3_load_2 | 6 | 0.0027065 | 0.00067831 | 0 | 0 |  | 1 | TRUE | wye
5 | LV_2086-1_0_3_load_3 | 7 | 0.00076945 | 0.00019284 | 0 | 0 |  | 1 | TRUE | wye
6 | LV_2086-1_0_3_load_17 | 10 | 0.0066897 | 0.0016766 | 0 | 0 |  | 1 | TRUE | wye
7 | LV_2086-1_0_3_load_74 | 11 | 0.0044987 | 0.0011275 | 0 | 0 |  | 1 | TRUE | wye
8 | LV_2086-1_0_3_load_21 | 12 | 0.002951 | 0.00073958 | 0 | 0 |  | 1 | TRUE | wye
9 | LV_2086-1_0_3_load_36 | 13 | 0.0021248 | 0.00053252 | 0 | 0 |  | 1 | TRUE | wye
10 | LV_2086-1_0_3_load_33 | 14 | 0.0067248 | 0.0016854 | 0 | 0 |  | 1 | TRUE | wye
11 | LV_2086-1_0_3_load_45 | 15 | 0.0024275 | 0.00060839 | 0 | 0 |  | 1 | TRUE | wye
12 | LV_2086-1_0_3_load_6 | 16 | 0.0022137 | 0.0005548 | 0 | 0 |  | 1 | TRUE | wye
13 | LV_2086-1_0_3_load_7 | 17 | 0.0036685 | 0.00091941 | 0 | 0 |  | 1 | TRUE | wye
14 | LV_2086-1_0_3_load_8 | 18 | 0.0057389 | 0.0014383 | 0 | 0 |  | 1 | TRUE | wye
15 | LV_2086-1_0_3_load_9 | 19 | 0.0052279 | 0.0013102 | 0 | 0 |  | 1 | TRUE | wye
16 | LV_2086-1_0_3_load_25 | 22 | 0.0050876 | 0.0012751 | 0 | 0 |  | 1 | TRUE | wye
17 | LV_2086-1_0_3_load_10 | 23 | 0.0093948 | 0.0023546 | 0 | 0 |  | 1 | TRUE | wye
18 | LV_2086-1_0_3_load_11 | 24 | 0.0077622 | 0.0019454 | 0 | 0 |  | 1 | TRUE | wye
19 | LV_2086-1_0_3_load_12 | 26 | 0.0025537 | 0.00064002 | 0 | 0 |  | 1 | TRUE | wye
20 | LV_2086-1_0_3_load_52 | 29 | 0.0042583 | 0.0010672 | 0 | 0 |  | 1 | TRUE | wye
21 | LV_2086-1_0_3_load_54 | 30 | 0.0084059 | 0.0021067 | 0 | 0 |  | 1 | TRUE | wye
22 | LV_2086-1_0_3_load_22 | 31 | 0.0012825 | 0.00032142 | 0 | 0 |  | 1 | TRUE | wye
23 | LV_2086-1_0_3_load_18 | 32 | 0.0015398 | 0.00038591 | 0 | 0 |  | 1 | TRUE | wye
24 | LV_2086-1_0_3_load_49 | 33 | 0.00044732 | 0.00011211 | 0 | 0 |  | 1 | TRUE | wye
25 | LV_2086-1_0_3_load_20 | 36 | 0.00082313 | 0.0002063 | 0 | 0 |  | 1 | TRUE | wye
26 | LV_2086-1_0_3_load_34 | 37 | 0.0047214 | 0.0011833 | 0 | 0 |  | 1 | TRUE | wye
27 | LV_2086-1_0_3_load_55 | 38 | 0.0063016 | 0.0015793 | 0 | 0 |  | 1 | TRUE | wye
28 | LV_2086-1_0_3_load_26 | 40 | 0.0077733 | 0.0019482 | 0 | 0 |  | 1 | TRUE | wye
29 | LV_2086-1_0_3_load_27 | 41 | 0.0017921 | 0.00044915 | 0 | 0 |  | 1 | TRUE | wye
30 | LV_2086-1_0_3_load_28 | 42 | 0.001078 | 0.00027017 | 0 | 0 |  | 1 | TRUE | wye
31 | LV_2086-1_0_3_load_30 | 44 | 0.0010649 | 0.00026689 | 0 | 0 |  | 1 | TRUE | wye
32 | LV_2086-1_0_3_load_58 | 48 | 0.0017178 | 0.00043052 | 0 | 0 |  | 1 | TRUE | wye
33 | LV_2086-1_0_3_load_72 | 49 | 0.0011092 | 0.00027799 | 0 | 0 |  | 1 | TRUE | wye
34 | LV_2086-1_0_3_load_65 | 51 | 0.0023586 | 0.00059113 | 0 | 0 |  | 1 | TRUE | wye
35 | LV_2086-1_0_3_load_59 | 52 | 0.0035874 | 0.00089908 | 0 | 0 |  | 1 | TRUE | wye
36 | LV_2086-1_0_3_load_57 | 53 | 0.0047512 | 0.0011908 | 0 | 0 |  | 1 | TRUE | wye
37 | LV_2086-1_0_3_load_71 | 54 | 0.0041484 | 0.0010397 | 0 | 0 |  | 1 | TRUE | wye
38 | LV_2086-1_0_3_load_37 | 55 | 0.0029372 | 0.00073613 | 0 | 0 |  | 1 | TRUE | wye
39 | LV_2086-1_0_3_load_38 | 56 | 0.0025576 | 0.000641 | 0 | 0 |  | 1 | TRUE | wye
40 | LV_2086-1_0_3_load_39 | 57 | 0.0013199 | 0.00033081 | 0 | 0 |  | 1 | TRUE | wye
41 | LV_2086-1_0_3_load_41 | 60 | 0.0018751 | 0.00046994 | 0 | 0 |  | 1 | TRUE | wye
42 | LV_2086-1_0_3_load_84 | 62 | 0.0014131 | 0.00035416 | 0 | 0 |  | 1 | TRUE | wye
43 | LV_2086-1_0_3_load_42 | 63 | 0.0007292 | 0.00018275 | 0 | 0 |  | 1 | TRUE | wye
44 | LV_2086-1_0_3_load_48 | 64 | 0.0021252 | 0.00053263 | 0 | 0 |  | 1 | TRUE | wye
45 | LV_2086-1_0_3_load_44 | 65 | 0.0010982 | 0.00027524 | 0 | 0 |  | 1 | TRUE | wye
46 | LV_2086-1_0_3_load_83 | 66 | 0.001506 | 0.00037744 | 0 | 0 |  | 1 | TRUE | wye
47 | LV_2086-1_0_3_load_73 | 67 | 0.0029592 | 0.00074164 | 0 | 0 |  | 1 | TRUE | wye
48 | LV_2086-1_0_3_load_51 | 68 | 0.0013231 | 0.0003316 | 0 | 0 |  | 1 | TRUE | wye
49 | LV_2086-1_0_3_load_62 | 70 | 0.0024346 | 0.00061017 | 0 | 0 |  | 1 | TRUE | wye
50 | LV_2086-1_0_3_load_66 | 71 | 0.002191 | 0.00054911 | 0 | 0 |  | 1 | TRUE | wye
51 | LV_2086-1_0_3_load_61 | 72 | 0.0024338 | 0.00060997 | 0 | 0 |  | 1 | TRUE | wye
52 | LV_2086-1_0_3_load_77 | 73 | 0.0010362 | 0.0002597 | 0 | 0 |  | 1 | TRUE | wye
53 | LV_2086-1_0_3_load_75 | 74 | 0.0060093 | 0.0015061 | 0 | 0 |  | 1 | TRUE | wye
54 | LV_2086-1_0_3_load_78 | 75 | 0.0059006 | 0.0014788 | 0 | 0 |  | 1 | TRUE | wye
55 | LV_2086-1_0_3_load_67 | 76 | 0.0022973 | 0.00057575 | 0 | 0 |  | 1 | TRUE | wye
56 | LV_2086-1_0_3_load_68 | 77 | 0.0058129 | 0.0014569 | 0 | 0 |  | 1 | TRUE | wye
57 | LV_2086-1_0_3_load_69 | 78 | 0.0039056 | 0.00097884 | 0 | 0 |  | 1 | TRUE | wye
58 | LV_2086-1_0_3_load_70 | 79 | 0.0026414 | 0.00066201 | 0 | 0 |  | 1 | TRUE | wye
59 | LV_2086-1_0_3_load_79 | 80 | 0.0020336 | 0.00050967 | 0 | 0 |  | 1 | TRUE | wye
60 | LV_2086-1_0_3_load_80 | 81 | 0.0017879 | 0.00044809 | 0 | 0 |  | 1 | TRUE | wye
61 | LV_2086-1_0_3_load_82 | 83 | 0.0026604 | 0.00066677 | 0 | 0 |  | 1 | TRUE | wye

## ext_grid
| name | bus | vm_pu | va_degree | slack_weight | in_service
0 |  | 37 | 1 | 0 | 1 | TRUE

## line
| name | std_type | from_bus | to_bus | length_km | r_ohm_per_km | x_ohm_per_km | c_nf_per_km | g_us_per_km | max_i_ka | df | parallel | type | in_service
0 | LV_2086-1_0_3_line_0 | NAYY 4x150 SE | 0 | 1 | 0.040942 | 0.208 | 0.08 | 261 | 0 | 0.27 | 1 | 1 | cs | TRUE
1 | LV_2086-1_0_3_line_1 | NAYY 4x150 SE | 1 | 2 | 0.014505 | 0.208 | 0.08 | 261 | 0 | 0.27 | 1 | 1 | cs | TRUE
2 | LV_2086-1_0_3_line_2 | NAYY 4x150 SE | 1 | 3 | 0.034788 | 0.208 | 0.08 | 261 | 0 | 0.27 | 1 | 1 | cs | TRUE
3 | LV_2086-1_0_3_line_3 | NAYY 4x150 SE | 3 | 4 | 0.043252 | 0.208 | 0.08 | 261 | 0 | 0.27 | 1 | 1 | cs | TRUE
4 | LV_2086-1_0_3_line_4 | NAYY 4x150 SE | 3 | 5 | 0.039621 | 0.208 | 0.08 | 261 | 0 | 0.27 | 1 | 1 | cs | TRUE
5 | LV_2086-1_0_3_line_5 | NAYY 4x150 SE | 4 | 13 | 0.0075217 | 0.208 | 0.08 | 261 | 0 | 0.27 | 1 | 1 | cs | TRUE
6 | LV_2086-1_0_3_line_6 | NAYY 4x150 SE | 4 | 14 | 0.011092 | 0.208 | 0.08 | 261 | 0 | 0.27 | 1 | 2 | cs | TRUE
7 | LV_2086-1_0_3_line_7 | NAYY 4x150 SE | 5 | 15 | 0.016156 | 0.208 | 0.08 | 261 | 0 | 0.27 | 1 | 1 | cs | TRUE
8 | LV_2086-1_0_3_line_8 | NAYY 4x150 SE | 6 | 7 | 0.0062797 | 0.208 | 0.08 | 261 | 0 | 0.27 | 1 | 1 | cs | TRUE
9 | LV_2086-1_0_3_line_9 | NAYY 4x150 SE | 7 | 8 | 0.021279 | 0.208 | 0.08 | 261 | 0 | 0.27 | 1 | 1 | cs | TRUE
10 | LV_2086-1_0_3_line_10 | NAYY 4x150 SE | 8 | 9 | 0.017325 | 0.208 | 0.08 | 261 | 0 | 0.27 | 1 | 1 | cs | TRUE
11 | LV_2086-1_0_3_line_11 | NAYY 4x150 SE | 8 | 10 | 0.019612 | 0.208 | 0.08 | 261 | 0 | 0.27 | 1 | 1 | cs | TRUE
12 | LV_2086-1_0_3_line_12 | NAYY 4x150 SE | 9 | 32 | 0.020174 | 0.208 | 0.08 | 261 | 0 | 0.27 | 1 | 1 | cs | TRUE
13 | LV_2086-1_0_3_line_13 | NAYY 4x150 SE | 9 | 31 | 0.010191 | 0.208 | 0.08 | 261 | 0 | 0.27 | 1 | 1 | cs | TRUE
14 | LV_2086-1_0_3_line_14 | NAYY 4x150 SE | 10 | 33 | 0.0062306 | 0.208 | 0.08 | 261 | 0 | 0.27 | 1 | 1 | cs | TRUE
15 | LV_2086-1_0_3_line_15 | NAYY 4x150 SE | 11 | 12 | 0.023739 | 0.208 | 0.08 | 261 | 0 | 0.27 | 1 | 1 | cs | TRUE
16 | LV_2086-1_0_3_line_16 | NAYY 4x150 SE | 12 | 34 | 0.019825 | 0.208 | 0.08 | 261 | 0 | 0.27 | 1 | 1 | cs | TRUE
17 | LV_2086-1_0_3_line_17 | NAYY 4x150 SE | 13 | 53 | 0.02724 | 0.208 | 0.08 | 261 | 0 | 0.27 | 1 | 1 | cs | TRUE
18 | LV_2086-1_0_3_line_18 | NAYY 4x150 SE | 14 | 37 | 0.017078 | 0.208 | 0.08 | 261 | 0 | 0.27 | 1 | 2 | cs | TRUE
19 | LV_2086-1_0_3_line_19 | NAYY 4x150 SE | 15 | 65 | 0.0203 | 0.208 | 0.08 | 261 | 0 | 0.27 | 1 | 1 | cs | TRUE
20 | LV_2086-1_0_3_line_20 | NAYY 4x150 SE | 16 | 17 | 0.0025185 | 0.208 | 0.08 | 261 | 0 | 0.27 | 1 | 1 | cs | TRUE
21 | LV_2086-1_0_3_line_21 | NAYY 4x150 SE | 16 | 18 | 0.0066023 | 0.208 | 0.08 | 261 | 0 | 0.27 | 1 | 1 | cs | TRUE
22 | LV_2086-1_0_3_line_22 | NAYY 4x150 SE | 18 | 19 | 0.027375 | 0.208 | 0.08 | 261 | 0 | 0.27 | 1 | 1 | cs | TRUE
23 | LV_2086-1_0_3_line_23 | NAYY 4x150 SE | 19 | 20 | 0.018267 | 0.208 | 0.08 | 261 | 0 | 0.27 | 1 | 1 | cs | TRUE
24 | LV_2086-1_0_3_line_24 | NAYY 4x150 SE | 20 | 21 | 0.017846 | 0.208 | 0.08 | 261 | 0 | 0.27 | 1 | 1 | cs | TRUE
25 | LV_2086-1_0_3_line_25 | NAYY 4x150 SE | 20 | 22 | 0.016014 | 0.208 | 0.08 | 261 | 0 | 0.27 | 1 | 1 | cs | TRUE
26 | LV_2086-1_0_3_line_26 | NAYY 4x150 SE | 21 | 37 | 0.023864 | 0.208 | 0.08 | 261 | 0 | 0.27 | 1 | 1 | cs | TRUE
27 | LV_2086-1_0_3_line_27 | NAYY 4x150 SE | 22 | 36 | 0.01681 | 0.208 | 0.08 | 261 | 0 | 0.27 | 1 | 1 | cs | TRUE
28 | LV_2086-1_0_3_line_28 | NAYY 4x150 SE | 23 | 24 | 0.016722 | 0.208 | 0.08 | 261 | 0 | 0.27 | 1 | 1 | cs | TRUE
29 | LV_2086-1_0_3_line_29 | NAYY 4x150 SE | 23 | 25 | 0.072171 | 0.208 | 0.08 | 261 | 0 | 0.27 | 1 | 1 | cs | TRUE
30 | LV_2086-1_0_3_line_30 | NAYY 4x150 SE | 24 | 26 | 0.037952 | 0.208 | 0.08 | 261 | 0 | 0.27 | 1 | 1 | cs | TRUE
31 | LV_2086-1_0_3_line_31 | NAYY 4x150 SE | 25 | 27 | 0.00706 | 0.208 | 0.08 | 261 | 0 | 0.27 | 1 | 1 | cs | TRUE
32 | LV_2086-1_0_3_line_32 | NAYY 4x150 SE | 26 | 31 | 0.03119 | 0.208 | 0.08 | 261 | 0 | 0.27 | 1 | 1 | cs | TRUE
33 | LV_2086-1_0_3_line_33 | NAYY 4x150 SE | 27 | 28 | 0.054487 | 0.208 | 0.08 | 261 | 0 | 0.27 | 1 | 1 | cs | TRUE
34 | LV_2086-1_0_3_line_34 | NAYY 4x150 SE | 27 | 29 | 0.021446 | 0.208 | 0.08 | 261 | 0 | 0.27 | 1 | 1 | cs | TRUE
35 | LV_2086-1_0_3_line_35 | NAYY 4x150 SE | 28 | 30 | 0.019318 | 0.208 | 0.08 | 261 | 0 | 0.27 | 1 | 1 | cs | TRUE
36 | LV_2086-1_0_3_line_36 | NAYY 4x150 SE | 32 | 34 | 0.0078737 | 0.208 | 0.08 | 261 | 0 | 0.27 | 1 | 1 | cs | TRUE
37 | LV_2086-1_0_3_line_37 | NAYY 4x150 SE | 33 | 35 | 0.027465 | 0.208 | 0.08 | 261 | 0 | 0.27 | 1 | 1 | cs | TRUE
38 | LV_2086-1_0_3_line_38 | NAYY 4x150 SE | 34 | 36 | 0.015701 | 0.208 | 0.08 | 261 | 0 | 0.27 | 1 | 1 | cs | TRUE
39 | LV_2086-1_0_3_line_39 | NAYY 4x150 SE | 35 | 68 | 0.036491 | 0.208 | 0.08 | 261 | 0 | 0.27 | 1 | 1 | cs | TRUE
40 | LV_2086-1_0_3_line_40 | NAYY 4x150 SE | 38 | 39 | 0.0048323 | 0.208 | 0.08 | 261 | 0 | 0.27 | 1 | 1 | cs | TRUE
41 | LV_2086-1_0_3_line_41 | NAYY 4x150 SE | 39 | 53 | 0.0070338 | 0.208 | 0.08 | 261 | 0 | 0.27 | 1 | 1 | cs | TRUE
42 | LV_2086-1_0_3_line_42 | NAYY 4x150 SE | 39 | 46 | 0.034459 | 0.208 | 0.08 | 261 | 0 | 0.27 | 1 | 1 | cs | TRUE
43 | LV_2086-1_0_3_line_43 | NAYY 4x150 SE | 40 | 41 | 0.0096758 | 0.208 | 0.08 | 261 | 0 | 0.27 | 1 | 1 | cs | TRUE
44 | LV_2086-1_0_3_line_44 | NAYY 4x150 SE | 40 | 42 | 0.027233 | 0.208 | 0.08 | 261 | 0 | 0.27 | 1 | 1 | cs | TRUE
45 | LV_2086-1_0_3_line_45 | NAYY 4x150 SE | 41 | 43 | 0.02974 | 0.208 | 0.08 | 261 | 0 | 0.27 | 1 | 1 | cs | TRUE
46 | LV_2086-1_0_3_line_46 | NAYY 4x150 SE | 42 | 44 | 0.009437 | 0.208 | 0.08 | 261 | 0 | 0.27 | 1 | 1 | cs | TRUE
47 | LV_2086-1_0_3_line_47 | NAYY 4x150 SE | 43 | 45 | 0.039553 | 0.208 | 0.08 | 261 | 0 | 0.27 | 1 | 1 | cs | TRUE
48 | LV_2086-1_0_3_line_48 | NAYY 4x150 SE | 43 | 46 | 0.008763 | 0.208 | 0.08 | 261 | 0 | 0.27 | 1 | 1 | cs | TRUE
49 | LV_2086-1_0_3_line_49 | NAYY 4x150 SE | 45 | 47 | 0.008825 | 0.208 | 0.08 | 261 | 0 | 0.27 | 1 | 1 | cs | TRUE
50 | LV_2086-1_0_3_line_50 | NAYY 4x150 SE | 45 | 48 | 0.023285 | 0.208 | 0.08 | 261 | 0 | 0.27 | 1 | 1 | cs | TRUE
51 | LV_2086-1_0_3_line_51 | NAYY 4x150 SE | 46 | 49 | 0.022124 | 0.208 | 0.08 | 261 | 0 | 0.27 | 1 | 1 | cs | TRUE
52 | LV_2086-1_0_3_line_52 | NAYY 4x150 SE | 47 | 50 | 0.031498 | 0.208 | 0.08 | 261 | 0 | 0.27 | 1 | 1 | cs | TRUE
53 | LV_2086-1_0_3_line_53 | NAYY 4x150 SE | 47 | 51 | 0.018705 | 0.208 | 0.08 | 261 | 0 | 0.27 | 1 | 1 | cs | TRUE
54 | LV_2086-1_0_3_line_54 | NAYY 4x150 SE | 48 | 52 | 0.02282 | 0.208 | 0.08 | 261 | 0 | 0.27 | 1 | 1 | cs | TRUE
55 | LV_2086-1_0_3_line_55 | NAYY 4x150 SE | 49 | 54 | 0.017941 | 0.208 | 0.08 | 261 | 0 | 0.27 | 1 | 1 | cs | TRUE
56 | LV_2086-1_0_3_line_56 | NAYY 4x150 SE | 50 | 69 | 0.04633 | 0.208 | 0.08 | 261 | 0 | 0.27 | 1 | 1 | cs | TRUE
57 | LV_2086-1_0_3_line_57 | NAYY 4x150 SE | 50 | 70 | 0.021232 | 0.208 | 0.08 | 261 | 0 | 0.27 | 1 | 1 | cs | TRUE
58 | LV_2086-1_0_3_line_58 | NAYY 4x150 SE | 51 | 71 | 0.01337 | 0.208 | 0.08 | 261 | 0 | 0.27 | 1 | 1 | cs | TRUE
59 | LV_2086-1_0_3_line_59 | NAYY 4x150 SE | 54 | 78 | 0.012727 | 0.208 | 0.08 | 261 | 0 | 0.27 | 1 | 1 | cs | TRUE
60 | LV_2086-1_0_3_line_60 | NAYY 4x150 SE | 55 | 56 | 0.013828 | 0.208 | 0.08 | 261 | 0 | 0.27 | 1 | 1 | cs | TRUE
61 | LV_2086-1_0_3_line_61 | NAYY 4x150 SE | 55 | 57 | 0.0010231 | 0.208 | 0.08 | 261 | 0 | 0.27 | 1 | 1 | cs | TRUE
62 | LV_2086-1_0_3_line_62 | NAYY 4x150 SE | 56 | 58 | 0.020121 | 0.208 | 0.08 | 261 | 0 | 0.27 | 1 | 1 | cs | TRUE
63 | LV_2086-1_0_3_line_63 | NAYY 4x150 SE | 58 | 59 | 0.035507 | 0.208 | 0.08 | 261 | 0 | 0.27 | 1 | 1 | cs | TRUE
64 | LV_2086-1_0_3_line_64 | NAYY 4x150 SE | 58 | 60 | 0.0084603 | 0.208 | 0.08 | 261 | 0 | 0.27 | 1 | 1 | cs | TRUE
65 | LV_2086-1_0_3_line_65 | NAYY 4x150 SE | 59 | 61 | 0.003977 | 0.208 | 0.08 | 261 | 0 | 0.27 | 1 | 1 | cs | TRUE
66 | LV_2086-1_0_3_line_66 | NAYY 4x150 SE | 59 | 62 | 0.015776 | 0.208 | 0.08 | 261 | 0 | 0.27 | 1 | 1 | cs | TRUE
67 | LV_2086-1_0_3_line_67 | NAYY 4x150 SE | 60 | 63 | 0.012921 | 0.208 | 0.08 | 261 | 0 | 0.27 | 1 | 1 | cs | TRUE
68 | LV_2086-1_0_3_line_68 | NAYY 4x150 SE | 61 | 64 | 0.018779 | 0.208 | 0.08 | 261 | 0 | 0.27 | 1 | 1 | cs | TRUE
69 | LV_2086-1_0_3_line_69 | NAYY 4x150 SE | 61 | 65 | 0.027917 | 0.208 | 0.08 | 261 | 0 | 0.27 | 1 | 1 | cs | TRUE
70 | LV_2086-1_0_3_line_70 | NAYY 4x150 SE | 62 | 66 | 0.027745 | 0.208 | 0.08 | 261 | 0 | 0.27 | 1 | 1 | cs | TRUE
71 | LV_2086-1_0_3_line_71 | NAYY 4x150 SE | 64 | 67 | 0.0031679 | 0.208 | 0.08 | 261 | 0 | 0.27 | 1 | 1 | cs | TRUE
72 | LV_2086-1_0_3_line_72 | NAYY 4x150 SE | 66 | 82 | 0.022181 | 0.208 | 0.08 | 261 | 0 | 0.27 | 1 | 1 | cs | TRUE
73 | LV_2086-1_0_3_line_73 | NAYY 4x150 SE | 69 | 73 | 0.013158 | 0.208 | 0.08 | 261 | 0 | 0.27 | 1 | 1 | cs | TRUE
74 | LV_2086-1_0_3_line_74 | NAYY 4x150 SE | 69 | 74 | 0.032578 | 0.208 | 0.08 | 261 | 0 | 0.27 | 1 | 1 | cs | TRUE
75 | LV_2086-1_0_3_line_75 | NAYY 4x150 SE | 70 | 72 | 0.034044 | 0.208 | 0.08 | 261 | 0 | 0.27 | 1 | 1 | cs | TRUE
76 | LV_2086-1_0_3_line_76 | NAYY 4x150 SE | 73 | 75 | 0.009641 | 0.208 | 0.08 | 261 | 0 | 0.27 | 1 | 1 | cs | TRUE
77 | LV_2086-1_0_3_line_77 | NAYY 4x150 SE | 75 | 80 | 0.052567 | 0.208 | 0.08 | 261 | 0 | 0.27 | 1 | 1 | cs | TRUE
78 | LV_2086-1_0_3_line_78 | NAYY 4x150 SE | 76 | 77 | 0.024307 | 0.208 | 0.08 | 261 | 0 | 0.27 | 1 | 1 | cs | TRUE
79 | LV_2086-1_0_3_line_79 | NAYY 4x150 SE | 76 | 78 | 0.013917 | 0.208 | 0.08 | 261 | 0 | 0.27 | 1 | 1 | cs | TRUE
80 | LV_2086-1_0_3_line_80 | NAYY 4x150 SE | 77 | 79 | 0.0048163 | 0.208 | 0.08 | 261 | 0 | 0.27 | 1 | 1 | cs | TRUE
81 | LV_2086-1_0_3_line_81 | NAYY 4x150 SE | 81 | 82 | 0.019282 | 0.208 | 0.08 | 261 | 0 | 0.27 | 1 | 1 | cs | TRUE
82 | LV_2086-1_0_3_line_82 | NAYY 4x150 SE | 81 | 83 | 0.024013 | 0.208 | 0.08 | 261 | 0 | 0.27 | 1 | 1 | cs | TRUE

## trafo
| name | std_type | hv_bus | lv_bus | sn_mva | vn_hv_kv | vn_lv_kv | vk_percent | vkr_percent | pfe_kw | i0_percent | shift_degree | tap_side | tap_neutral | tap_min | tap_max | tap_step_percent | tap_step_degree | tap_pos | tap_phase_shifter | parallel | df | in_service
0 | LV_2086-1_0_3_trafo_34 | 0.25 MVA 20/0.4 kV | 84 | 37 | 0.25 | 20 | 0.4 | 6 | 1.44 | 0.8 | 0.32 | 150 | hv | 0 | -2 | 2 | 2.5 | 0 | 0 | FALSE | 1 | 1 | TRUE

## line_geodata
| x0 | y0 | x1 | y1 | x2 | y2 | x3 | y3 | x4 | y4 | x5 | y5 | x6 | y6
0 | 2564432.2096 | 1172284.5826 | 2564428.7788 | 1172290.2726 | 2564428.6564 | 1172297.9773 | 2564430.9692 | 1172302.3547 | 2564437.7196 | 1172309.5739 | 2564446.2109 | 1172317.7072
1 | 2564432.2096 | 1172284.5826 | 2564420.4646 | 1172276.0257
2 | 2564458.061 | 1172261.4615 | 2564441.6684 | 1172273.932 | 2564432.2096 | 1172284.5826
3 | 2564458.061 | 1172261.4615 | 2564495.3605 | 1172239.3843
4 | 2564458.061 | 1172261.4615 | 2564456.2366 | 1172250.4666 | 2564444.6843 | 1172224.4394
5 | 2564495.3605 | 1172239.3843 | 2564501.8331 | 1172235.5526
6 | 2564495.3605 | 1172239.3843 | 2564499.3699 | 1172249.7259
7 | 2564438.1301 | 1172209.6729 | 2564444.6843 | 1172224.4394
8 | 2564479.2533 | 1172358.2447 | 2564478.2711 | 1172357.3803 | 2564474.0834 | 1172354.7013
9 | 2564498.6643 | 1172365.6748 | 2564490.7828 | 1172363.7205 | 2564483.5913 | 1172362.0623 | 2564479.2533 | 1172358.2447
10 | 2564512.2782 | 1172356.6894 | 2564505.8083 | 1172358.0618 | 2564501.1538 | 1172361.1688 | 2564498.6643 | 1172365.6748
11 | 2564498.6643 | 1172365.6748 | 2564495.1725 | 1172370.12 | 2564484.1026 | 1172378.6234
12 | 2564512.2782 | 1172356.6894 | 2564513.4222 | 1172347.1332 | 2564516.4016 | 1172337.013
13 | 2564512.2782 | 1172356.6894 | 2564512.6319 | 1172362.179 | 2564513.5353 | 1172366.7815
14 | 2564484.1026 | 1172378.6234 | 2564478.4138 | 1172381.1645
15 | 2564487.9943 | 1172300.4774 | 2564501.864 | 1172319.743
16 | 2564518.6253 | 1172329.4598 | 2564511.3638 | 1172327.6019 | 2564501.864 | 1172319.743
17 | 2564501.8331 | 1172235.5526 | 2564525.2739 | 1172221.6762
18 | 2564499.3699 | 1172249.7259 | 2564505.5432 | 1172265.6486
19 | 2564429.8945 | 1172191.118 | 2564438.1301 | 1172209.6729
20 | 2564571.1988 | 1172283.3006 | 2564571.2953 | 1172283.7686 | 2564571.0913 | 1172285.7991
21 | 2564571.1988 | 1172283.3006 | 2564570.4527 | 1172279.6826 | 2564569.511 | 1172276.9312 | 2564569.511 | 1172276.9312
22 | 2564569.511 | 1172276.9312 | 2564566.9368 | 1172274.9009 | 2564563.1237 | 1172272.878 | 2564558.5089 | 1172272.3939 | 2564543.9549 | 1172276.5661
23 | 2564526.3951 | 1172281.6 | 2564543.9549 | 1172276.5661
24 | 2564526.3951 | 1172281.6 | 2564527.5362 | 1172263.7951
25 | 2564526.3951 | 1172281.6 | 2564525.9613 | 1172288.4284 | 2564524.3471 | 1172297.4568
26 | 2564527.5362 | 1172263.7951 | 2564513.0475 | 1172268.4723 | 2564510.6868 | 1172268.8976 | 2564508.1198 | 1172268.0902 | 2564505.5432 | 1172265.6486
27 | 2564521.3886 | 1172314.004 | 2564524.3471 | 1172297.4568
28 | 2564525.4183 | 1172434.7234 | 2564527.2025 | 1172451.3501
29 | 2564527.2025 | 1172451.3501 | 2564554.6718 | 1172518.0888
30 | 2564525.4183 | 1172434.7234 | 2564523.6892 | 1172418.6095 | 2564520.8298 | 1172397.0525
31 | 2564554.6718 | 1172518.0888 | 2564558.2641 | 1172524.1707
32 | 2564520.8298 | 1172397.0525 | 2564520.0144 | 1172390.9058 | 2564514.2644 | 1172370.4959 | 2564513.5353 | 1172366.7815
33 | 2564580.8881 | 1172573.518 | 2564576.9198 | 1172560.7682 | 2564568.369 | 1172541.3087 | 2564558.2641 | 1172524.1707
34 | 2564558.2641 | 1172524.1707 | 2564569.0029 | 1172517.9039 | 2564577.5781 | 1172515.1327
35 | 2564580.8881 | 1172573.518 | 2564593.8831 | 1172571.1622 | 2564599.9786 | 1172571.601
36 | 2564518.6253 | 1172329.4598 | 2564516.4016 | 1172337.013
37 | 2564452.133 | 1172388.8184 | 2564471.7684 | 1172384.1328 | 2564478.4138 | 1172381.1645
38 | 2564518.6253 | 1172329.4598 | 2564521.3886 | 1172314.004
39 | 2564452.133 | 1172388.8184 | 2564453.6807 | 1172393.156 | 2564463.3671 | 1172400.2577 | 2564467.08 | 1172404.7269 | 2564467.7262 | 1172409.2254 | 2564465.8985 | 1172413.116 | 2564462.0264 | 1172416.6186
40 | 2564532.0294 | 1172220.546 | 2564531.072 | 1172225.2826
41 | 2564532.0294 | 1172220.546 | 2564526.9822 | 1172220.6649 | 2564525.2739 | 1172221.6762
42 | 2564532.0294 | 1172220.546 | 2564535.0258 | 1172212.513 | 2564544.083 | 1172188.2578
43 | 2564581.7746 | 1172199.8335 | 2564573.3815 | 1172195.0192
44 | 2564604.8667 | 1172214.2274 | 2564594.6973 | 1172207.246 | 2564581.7746 | 1172199.8335
45 | 2564547.5842 | 1172180.2218 | 2564573.3815 | 1172195.0192
46 | 2564604.8667 | 1172214.2274 | 2564609.4036 | 1172217.342 | 2564613.149 | 1172218.5451
47 | 2564547.5842 | 1172180.2218 | 2564563.1627 | 1172143.8551
48 | 2564544.083 | 1172188.2578 | 2564547.5842 | 1172180.2218
49 | 2564566.6406 | 1172135.7415 | 2564563.1627 | 1172143.8551
50 | 2564563.1627 | 1172143.8551 | 2564571.6094 | 1172146.929 | 2564576.654 | 1172148.9446 | 2564583.6872 | 1172154.3395
51 | 2564544.083 | 1172188.2578 | 2564534.0232 | 1172184.0041 | 2564522.9728 | 1172182.1671
52 | 2564566.6406 | 1172135.7415 | 2564575.754 | 1172114.4765 | 2564579.1351 | 1172106.8192
53 | 2564566.6406 | 1172135.7415 | 2564548.0174 | 1172133.9976
54 | 2564601.7936 | 1172168.2282 | 2564583.6872 | 1172154.3395
55 | 2564512.9935 | 1172170.9558 | 2564512.8336 | 1172173.0684 | 2564513.8098 | 1172179.0546 | 2564519.3009 | 1172181.5567 | 2564522.9728 | 1172182.1671
56 | 2564579.1351 | 1172106.8192 | 2564592.8637 | 1172075.7329 | 2564596.7869 | 1172064.0148
57 | 2564579.1351 | 1172106.8192 | 2564597.9857 | 1172116.5897
58 | 2564534.7061 | 1172132.7512 | 2564548.0174 | 1172133.9976
59 | 2564512.9935 | 1172170.9558 | 2564513.9543 | 1172158.2652
60 | 2564398.5729 | 1172208.9636 | 2564393.0805 | 1172196.2733
61 | 2564398.5729 | 1172208.9636 | 2564398.9793 | 1172209.9025
62 | 2564385.0883 | 1172177.8072 | 2564393.0805 | 1172196.2733
63 | 2564416.9566 | 1172161.965 | 2564385.0883 | 1172177.8072
64 | 2564385.0883 | 1172177.8072 | 2564377.5132 | 1172181.5747
65 | 2564416.9566 | 1172161.965 | 2564418.5691 | 1172165.6018
66 | 2564416.9566 | 1172161.965 | 2564409.7644 | 1172147.9244
67 | 2564377.5132 | 1172181.5747 | 2564365.944 | 1172187.3286
68 | 2564418.5691 | 1172165.6018 | 2564435.3515 | 1172157.1762
69 | 2564418.5691 | 1172165.6018 | 2564429.8945 | 1172191.118
70 | 2564398.7645 | 1172122.5526 | 2564399.0571 | 1172124.3074 | 2564403.2831 | 1172135.2658 | 2564407.663 | 1172143.822 | 2564409.7644 | 1172147.9244
71 | 2564438.1827 | 1172155.7548 | 2564435.3515 | 1172157.1762
72 | 2564395.1153 | 1172100.6741 | 2564398.7645 | 1172122.5526
73 | 2564596.7869 | 1172064.0148 | 2564583.6323 | 1172063.7012
74 | 2564596.7869 | 1172064.0148 | 2564599.4774 | 1172055.9613 | 2564601.3316 | 1172031.9457
75 | 2564628.2112 | 1172132.2561 | 2564597.9857 | 1172116.5897
76 | 2564574.0337 | 1172062.8975 | 2564580.348 | 1172063.6229 | 2564583.6323 | 1172063.7012
77 | 2564574.0337 | 1172062.8975 | 2564565.163 | 1172061.8785 | 2564547.3126 | 1172062.0843 | 2564542.893 | 1172060.9877 | 2564539.2895 | 1172058.2409 | 2564537.4318 | 1172055.8062 | 2564535.0245 | 1172042.3815
78 | 2564501.1451 | 1172154.4502 | 2564476.8838 | 1172152.952
79 | 2564501.1451 | 1172154.4502 | 2564509.5216 | 1172154.9675 | 2564513.9543 | 1172158.2652 | 2564513.9543 | 1172158.2652
80 | 2564472.0767 | 1172152.6551 | 2564476.8838 | 1172152.952
81 | 2564395.1153 | 1172100.6741 | 2564377.8692 | 1172109.2976
82 | 2564356.3918 | 1172120.0368 | 2564377.8692 | 1172109.2976

## bus_geodata
| x | y | coords
0 | 2564446.2109 | 1172317.7072
1 | 2564432.2096 | 1172284.5826
2 | 2564420.4646 | 1172276.0257
3 | 2564458.061 | 1172261.4615
4 | 2564495.3605 | 1172239.3843
5 | 2564444.6843 | 1172224.4394
6 | 2564474.0834 | 1172354.7013
7 | 2564479.2533 | 1172358.2447
8 | 2564498.6643 | 1172365.6748
9 | 2564512.2782 | 1172356.6894
10 | 2564484.1026 | 1172378.6234
11 | 2564487.9943 | 1172300.4774
12 | 2564501.864 | 1172319.743
13 | 2564501.8331 | 1172235.5526
14 | 2564499.3699 | 1172249.7259
15 | 2564438.1301 | 1172209.6729
16 | 2564571.1988 | 1172283.3006
17 | 2564571.0913 | 1172285.7991
18 | 2564569.511 | 1172276.9312
19 | 2564543.9549 | 1172276.5661
20 | 2564526.3951 | 1172281.6
21 | 2564527.5362 | 1172263.7951
22 | 2564524.3471 | 1172297.4568
23 | 2564527.2025 | 1172451.3501
24 | 2564525.4183 | 1172434.7234
25 | 2564554.6718 | 1172518.0888
26 | 2564520.8298 | 1172397.0525
27 | 2564558.2641 | 1172524.1707
28 | 2564580.8881 | 1172573.518
29 | 2564577.5781 | 1172515.1327
30 | 2564599.9786 | 1172571.601
31 | 2564513.5353 | 1172366.7815
32 | 2564516.4016 | 1172337.013
33 | 2564478.4138 | 1172381.1645
34 | 2564518.6253 | 1172329.4598
35 | 2564452.133 | 1172388.8184
36 | 2564521.3886 | 1172314.004
37 | 2564505.5432 | 1172265.6486
38 | 2564531.072 | 1172225.2826
39 | 2564532.0294 | 1172220.546
40 | 2564581.7746 | 1172199.8335
41 | 2564573.3815 | 1172195.0192
42 | 2564604.8667 | 1172214.2274
43 | 2564547.5842 | 1172180.2218
44 | 2564613.149 | 1172218.5451
45 | 2564563.1627 | 1172143.8551
46 | 2564544.083 | 1172188.2578
47 | 2564566.6406 | 1172135.7415
48 | 2564583.6872 | 1172154.3395
49 | 2564522.9728 | 1172182.1671
50 | 2564579.1351 | 1172106.8192
51 | 2564548.0174 | 1172133.9976
52 | 2564601.7936 | 1172168.2282
53 | 2564525.2739 | 1172221.6762
54 | 2564512.9935 | 1172170.9558
55 | 2564398.5729 | 1172208.9636
56 | 2564393.0805 | 1172196.2733
57 | 2564398.9793 | 1172209.9025
58 | 2564385.0883 | 1172177.8072
59 | 2564416.9566 | 1172161.965
60 | 2564377.5132 | 1172181.5747
61 | 2564418.5691 | 1172165.6018
62 | 2564409.7644 | 1172147.9244
63 | 2564365.944 | 1172187.3286
64 | 2564435.3515 | 1172157.1762
65 | 2564429.8945 | 1172191.118
66 | 2564398.7645 | 1172122.5526
67 | 2564438.1827 | 1172155.7548
68 | 2564462.0264 | 1172416.6186
69 | 2564596.7869 | 1172064.0148
70 | 2564597.9857 | 1172116.5897
71 | 2564534.7061 | 1172132.7512
72 | 2564628.2112 | 1172132.2561
73 | 2564583.6323 | 1172063.7012
74 | 2564601.3316 | 1172031.9457
75 | 2564574.0337 | 1172062.8975
76 | 2564501.1451 | 1172154.4502
77 | 2564476.8838 | 1172152.952
78 | 2564513.9543 | 1172158.2652
79 | 2564472.0767 | 1172152.6551
80 | 2564535.0245 | 1172042.3815
81 | 2564377.8692 | 1172109.2976
82 | 2564395.1153 | 1172100.6741
83 | 2564356.3918 | 1172120.0368
84 | 2564527.5362 | 1172263.7951

## line_std_types
| c_nf_per_km | r_ohm_per_km | x_ohm_per_km | max_i_ka | type | q_mm2 | alpha | voltage_rating
NAYY 4x50 SE | 210 | 0.642 | 0.083 | 0.142 | cs | 50 | 0.00403 | LV
NAYY 4x120 SE | 264 | 0.225 | 0.08 | 0.242 | cs | 120 | 0.00403 | LV
NAYY 4x150 SE | 261 | 0.208 | 0.08 | 0.27 | cs | 150 | 0.00403 | LV
NA2XS2Y 1x95 RM/25 12/20 kV | 216 | 0.313 | 0.132 | 0.252 | cs | 95 | 0.00403 | MV
NA2XS2Y 1x185 RM/25 12/20 kV | 273 | 0.161 | 0.117 | 0.362 | cs | 185 | 0.00403 | MV
NA2XS2Y 1x240 RM/25 12/20 kV | 304 | 0.122 | 0.112 | 0.421 | cs | 240 | 0.00403 | MV
NA2XS2Y 1x95 RM/25 6/10 kV | 315 | 0.313 | 0.123 | 0.249 | cs | 95 | 0.00403 | MV
NA2XS2Y 1x185 RM/25 6/10 kV | 406 | 0.161 | 0.11 | 0.358 | cs | 185 | 0.00403 | MV
NA2XS2Y 1x240 RM/25 6/10 kV | 456 | 0.122 | 0.105 | 0.416 | cs | 240 | 0.00403 | MV
NA2XS2Y 1x150 RM/25 12/20 kV | 250 | 0.206 | 0.116 | 0.319 | cs | 150 | 0.00403 | MV
NA2XS2Y 1x120 RM/25 12/20 kV | 230 | 0.253 | 0.119 | 0.283 | cs | 120 | 0.00403 | MV
NA2XS2Y 1x70 RM/25 12/20 kV | 190 | 0.443 | 0.132 | 0.22 | cs | 70 | 0.00403 | MV
NA2XS2Y 1x150 RM/25 6/10 kV | 360 | 0.206 | 0.11 | 0.315 | cs | 150 | 0.00403 | MV
NA2XS2Y 1x120 RM/25 6/10 kV | 340 | 0.253 | 0.113 | 0.28 | cs | 120 | 0.00403 | MV
NA2XS2Y 1x70 RM/25 6/10 kV | 280 | 0.443 | 0.123 | 0.217 | cs | 70 | 0.00403 | MV
N2XS(FL)2Y 1x120 RM/35 64/110 kV | 112 | 0.153 | 0.166 | 0.366 | cs | 120 | 0.00393 | HV
N2XS(FL)2Y 1x185 RM/35 64/110 kV | 125 | 0.099 | 0.156 | 0.457 | cs | 185 | 0.00393 | HV
N2XS(FL)2Y 1x240 RM/35 64/110 kV | 135 | 0.075 | 0.149 | 0.526 | cs | 240 | 0.00393 | HV
N2XS(FL)2Y 1x300 RM/35 64/110 kV | 144 | 0.06 | 0.144 | 0.588 | cs | 300 | 0.00393 | HV
15-AL1/3-ST1A 0.4 | 11 | 1.8769 | 0.35 | 0.105 | ol | 16 | 0.00403 | LV
24-AL1/4-ST1A 0.4 | 11.25 | 1.2012 | 0.335 | 0.14 | ol | 24 | 0.00403 | LV
48-AL1/8-ST1A 0.4 | 12.2 | 0.5939 | 0.3 | 0.21 | ol | 48 | 0.00403 | LV
94-AL1/15-ST1A 0.4 | 13.2 | 0.306 | 0.29 | 0.35 | ol | 94 | 0.00403 | LV
34-AL1/6-ST1A 10.0 | 9.7 | 0.8342 | 0.36 | 0.17 | ol | 34 | 0.00403 | MV
48-AL1/8-ST1A 10.0 | 10.1 | 0.5939 | 0.35 | 0.21 | ol | 48 | 0.00403 | MV
70-AL1/11-ST1A 10.0 | 10.4 | 0.4132 | 0.339 | 0.29 | ol | 70 | 0.00403 | MV
94-AL1/15-ST1A 10.0 | 10.75 | 0.306 | 0.33 | 0.35 | ol | 94 | 0.00403 | MV
122-AL1/20-ST1A 10.0 | 11.1 | 0.2376 | 0.323 | 0.41 | ol | 122 | 0.00403 | MV
149-AL1/24-ST1A 10.0 | 11.25 | 0.194 | 0.315 | 0.47 | ol | 149 | 0.00403 | MV
34-AL1/6-ST1A 20.0 | 9.15 | 0.8342 | 0.382 | 0.17 | ol | 34 | 0.00403 | MV
48-AL1/8-ST1A 20.0 | 9.5 | 0.5939 | 0.372 | 0.21 | ol | 48 | 0.00403 | MV
70-AL1/11-ST1A 20.0 | 9.7 | 0.4132 | 0.36 | 0.29 | ol | 70 | 0.00403 | MV
94-AL1/15-ST1A 20.0 | 10 | 0.306 | 0.35 | 0.35 | ol | 94 | 0.00403 | MV
122-AL1/20-ST1A 20.0 | 10.3 | 0.2376 | 0.344 | 0.41 | ol | 122 | 0.00403 | MV
149-AL1/24-ST1A 20.0 | 10.5 | 0.194 | 0.337 | 0.47 | ol | 149 | 0.00403 | MV
184-AL1/30-ST1A 20.0 | 10.75 | 0.1571 | 0.33 | 0.535 | ol | 184 | 0.00403 | MV
243-AL1/39-ST1A 20.0 | 11 | 0.1188 | 0.32 | 0.645 | ol | 243 | 0.00403 | MV
48-AL1/8-ST1A 110.0 | 8 | 0.5939 | 0.46 | 0.21 | ol | 48 | 0.00403 | HV
70-AL1/11-ST1A 110.0 | 8.4 | 0.4132 | 0.45 | 0.29 | ol | 70 | 0.00403 | HV
94-AL1/15-ST1A 110.0 | 8.65 | 0.306 | 0.44 | 0.35 | ol | 94 | 0.00403 | HV
122-AL1/20-ST1A 110.0 | 8.5 | 0.2376 | 0.43 | 0.41 | ol | 122 | 0.00403 | HV
149-AL1/24-ST1A 110.0 | 8.75 | 0.194 | 0.41 | 0.47 | ol | 149 | 0.00403 | HV
184-AL1/30-ST1A 110.0 | 8.8 | 0.1571 | 0.4 | 0.535 | ol | 184 | 0.00403 | HV
243-AL1/39-ST1A 110.0 | 9 | 0.1188 | 0.39 | 0.645 | ol | 243 | 0.00403 | HV
305-AL1/39-ST1A 110.0 | 9.2 | 0.0949 | 0.38 | 0.74 | ol | 305 | 0.00403 | HV
490-AL1/64-ST1A 110.0 | 9.75 | 0.059 | 0.37 | 0.96 | ol | 490 | 0.00403 | HV
679-AL1/86-ST1A 110.0 | 9.95 | 0.042 | 0.36 | 1.15 | ol | 679 | 0.00403 | HV
490-AL1/64-ST1A 220.0 | 10 | 0.059 | 0.285 | 0.96 | ol | 490 | 0.00403 | HV
679-AL1/86-ST1A 220.0 | 11.7 | 0.042 | 0.275 | 1.15 | ol | 679 | 0.00403 | HV
490-AL1/64-ST1A 380.0 | 11 | 0.059 | 0.253 | 0.96 | ol | 490 | 0.00403 | HV
679-AL1/86-ST1A 380.0 | 14.6 | 0.042 | 0.25 | 1.15 | ol | 679 | 0.00403 | HV

## trafo_std_types
| i0_percent | pfe_kw | vkr_percent | sn_mva | vn_lv_kv | vn_hv_kv | vk_percent | shift_degree | vector_group | tap_side | tap_neutral | tap_min | tap_max | tap_step_degree | tap_step_percent | tap_phase_shifter
160 MVA 380/110 kV | 0.06 | 60 | 0.25 | 160 | 110 | 380 | 12.2 | 0 | Yy0 | hv | 0 | -9 | 9 | 0 | 1.5 | FALSE
100 MVA 220/110 kV | 0.06 | 55 | 0.26 | 100 | 110 | 220 | 12 | 0 | Yy0 | hv | 0 | -9 | 9 | 0 | 1.5 | FALSE
63 MVA 110/20 kV | 0.04 | 22 | 0.32 | 63 | 20 | 110 | 18 | 150 | YNd5 | hv | 0 | -9 | 9 | 0 | 1.5 | FALSE
40 MVA 110/20 kV | 0.05 | 18 | 0.34 | 40 | 20 | 110 | 16.2 | 150 | YNd5 | hv | 0 | -9 | 9 | 0 | 1.5 | FALSE
25 MVA 110/20 kV | 0.07 | 14 | 0.41 | 25 | 20 | 110 | 12 | 150 | YNd5 | hv | 0 | -9 | 9 | 0 | 1.5 | FALSE
63 MVA 110/10 kV | 0.04 | 22 | 0.32 | 63 | 10 | 110 | 18 | 150 | YNd5 | hv | 0 | -9 | 9 | 0 | 1.5 | FALSE
40 MVA 110/10 kV | 0.05 | 18 | 0.34 | 40 | 10 | 110 | 16.2 | 150 | YNd5 | hv | 0 | -9 | 9 | 0 | 1.5 | FALSE
25 MVA 110/10 kV | 0.07 | 14 | 0.41 | 25 | 10 | 110 | 12 | 150 | YNd5 | hv | 0 | -9 | 9 | 0 | 1.5 | FALSE
0.25 MVA 20/0.4 kV | 0.32 | 0.8 | 1.44 | 0.25 | 0.4 | 20 | 6 | 150 | Yzn5 | hv | 0 | -2 | 2 | 0 | 2.5 | FALSE
0.4 MVA 20/0.4 kV | 0.3375 | 1.35 | 1.425 | 0.4 | 0.4 | 20 | 6 | 150 | Dyn5 | hv | 0 | -2 | 2 | 0 | 2.5 | FALSE
0.63 MVA 20/0.4 kV | 0.2619 | 1.65 | 1.206 | 0.63 | 0.4 | 20 | 6 | 150 | Dyn5 | hv | 0 | -2 | 2 | 0 | 2.5 | FALSE
0.25 MVA 10/0.4 kV | 0.24 | 0.6 | 1.2 | 0.25 | 0.4 | 10 | 4 | 150 | Dyn5 | hv | 0 | -2 | 2 | 0 | 2.5 | FALSE
0.4 MVA 10/0.4 kV | 0.2375 | 0.95 | 1.325 | 0.4 | 0.4 | 10 | 4 | 150 | Dyn5 | hv | 0 | -2 | 2 | 0 | 2.5 | FALSE
0.63 MVA 10/0.4 kV | 0.1873 | 1.18 | 1.0794 | 0.63 | 0.4 | 10 | 4 | 150 | Dyn5 | hv | 0 | -2 | 2 | 0 | 2.5 | FALSE

## trafo3w_std_types
| sn_hv_mva | sn_mv_mva | sn_lv_mva | vn_hv_kv | vn_mv_kv | vn_lv_kv | vk_hv_percent | vk_mv_percent | vk_lv_percent | vkr_hv_percent | vkr_mv_percent | vkr_lv_percent | pfe_kw | i0_percent | shift_mv_degree | shift_lv_degree | vector_group | tap_side | tap_neutral | tap_min | tap_max | tap_step_percent
63/25/38 MVA 110/20/10 kV | 63 | 25 | 38 | 110 | 20 | 10 | 10.4 | 10.4 | 10.4 | 0.28 | 0.32 | 0.35 | 35 | 0.89 | 0 | 0 | YN0yn0yn0 | hv | 0 | -10 | 10 | 1.2
63/25/38 MVA 110/10/10 kV | 63 | 25 | 38 | 110 | 10 | 10 | 10.4 | 10.4 | 10.4 | 0.28 | 0.32 | 0.35 | 35 | 0.89 | 0 | 0 | YN0yn0yn0 | hv | 0 | -10 | 10 | 1.2

## fuse_std_types
| fuse_type | i_rated_a | t_avg | t_min | t_total | x_avg | x_min | x_total
HV 100A | HV 100A | 100 | 0 | [10.0, 3.64, 0.854, 0.281, 0.1, 0.0531, 0.022, 0.01] | [10.0, 4.267, 1.21, 0.403, 0.1, 0.058, 0.022, 0.01] | 0 | [300.0, 350.0, 450.0, 550.0, 700.0, 850.0, 1200.0, 1752.0] | [600.0, 700.0, 900.0, 1150.0, 1665.0, 2000.0, 3000.0, 4313.0]
HV 10A | HV 10A | 10 | 0 | [10.0, 1675.0, 0.344, 0.156, 0.1, 0.0417, 0.0171, 0.01] | [10.0, 1.3, 0.3, 0.155, 0.1, 0.0555, 0.023, 0.01] | 0 | [30.0, 32.0, 35.0, 37.0, 39.0, 50.0, 70.0, 88.0] | [60.0, 70.0, 80.0, 87.0, 94.0, 110.0, 150.0, 216.0]
HV 125A | HV 125A | 125 | 0 | [10.0, 1.82, 0.344, 0.1, 0.0467, 0.0269, 0.01] | [10.0, 2.478, 0.426, 0.1, 0.0427, 0.0211, 0.01] | 0 | [375.0, 500.0, 700.0, 925.0, 1200.0, 1500.0, 2341.0] | [750.0, 1000.0, 1500.0, 2200.0, 3000.0, 4000.0, 5765.0]
HV 160A | HV 160A | 160 | 0 | [10.0, 4.15, 1.03, 0.198, 0.1, 0.051, 0.0172, 0.01] | [10.0, 2.3, 0.734, 0.274, 0.1, 0.046, 0.0177, 0.01] | 0 | [480.0, 550.0, 700.0, 1000.0, 1260.0, 1600.0, 2500.0, 3227.0] | [960.0, 1300.0, 1700.0, 2200.0, 2996.0, 4000.0, 6000.0, 7946.0]
HV 16A | HV 16A | 16 | 0 | [10.0, 0.352, 0.164, 0.1, 0.0649, 0.0342, 0.01] | [10.0, 2.34, 0.722, 0.181, 0.1, 0.055, 0.0296, 0.01] | 0 | [48.0, 60.0, 65.0, 71.0, 80.0, 100.0, 162.0] | [96.0, 110.0, 125.0, 150.0, 168.0, 200.0, 250.0, 398.0]
HV 200A | HV 200A | 200 | 0 | [10.0, 4.267, 1.21, 0.403, 0.1, 0.058, 0.022, 0.01] | [10.0, 3.73, 1.654, 0.328, 0.1, 0.0531, 0.019, 0.01] | 0 | [600.0, 700.0, 900.0, 1150.0, 1665.0, 2000.0, 3000.0, 4313.0] | [1200.0, 1500.0, 1800.0, 2700.0, 3960.0, 5000.0, 7500.0, 10620.0]
HV 20A | HV 20A | 20 | 0 | [10.0, 1.3, 0.3, 0.155, 0.1, 0.0555, 0.023, 0.01] | [10.0, 1.3, 0.161, 0.1, 0.0611, 0.0399, 0.0141, 0.01] | 0 | [60.0, 70.0, 80.0, 87.0, 94.0, 110.0, 150.0, 216.0] | [120.0, 150.0, 200.0, 223.0, 260.0, 300.0, 450.0, 532.0]
HV 25A | HV 25A | 25 | 0 | [10.0, 2.512, 0.833, 0.299, 0.1, 0.0372, 0.0223, 0.01] | [10.0, 3.125, 0.597, 0.198, 0.1, 0.0378, 0.022, 0.01] | 0 | [75.0, 82.0, 90.0, 100.0, 124.0, 170.0, 200.0, 289.0] | [150.0, 170.0, 210.0, 250.0, 294.0, 400.0, 500.0, 711.0]
HV 31.5A | HV 31.5A | 31.5 | 0 | [10.0, 2.34, 0.722, 0.181, 0.1, 0.055, 0.0296, 0.01] | [10.0, 2.84, 0.368, 0.164, 0.1, 0.0621, 0.0378, 0.0195, 0.01] | 0 | [95.0, 110.0, 125.0, 150.0, 165.0, 200.0, 250.0, 390.0] | [189.0, 220.0, 300.0, 350.0, 393.0, 450.0, 530.0, 700.0, 960.0]
HV 40A | HV 40A | 40 | 0 | [10.0, 1.3, 0.161, 0.1, 0.0611, 0.0399, 0.0141, 0.01] | [10.0, 2.05, 0.369, 0.198, 0.1, 0.051, 0.0298, 0.01] | 0 | [120.0, 150.0, 200.0, 223.0, 260.0, 300.0, 450.0, 532.0] | [240.0, 300.0, 400.0, 450.0, 530.0, 650.0, 800.0, 1311.0]
HV 50A | HV 50A | 50 | 0 | [10.0, 3.215, 0.597, 0.198, 0.1, 0.0378, 0.022, 0.01] | [10.0, 3.64, 0.854, 0.281, 0.1, 0.0531, 0.022, 0.01] | 0 | [150.0, 170.0, 210.0, 250.0, 294.0, 400.0, 500.0, 711.0] | [300.0, 350.0, 450.0, 550.0, 700.0, 850.0, 1200.0, 1752.0]
HV 6.3A | HV 6.3A | 6.3 | 0 | [10.0, 1.39, 0.344, 0.168, 0.1, 0.056, 0.0263, 0.01] | [10.0, 1.711, 0.516, 0.198, 0.1, 0.0634, 0.0303, 0.01] | 0 | [19.0, 19.5, 20.4, 20.8, 22.0, 25.0, 32.0, 48.0] | [38.0, 40.0, 43.0, 48.0, 53.0, 60.0, 75.0, 118.0]
HV 63A | HV 63A | 63 | 0 | [10.0, 2.84, 0.368, 0.164, 0.1, 0.0621, 0.0378, 0.0195, 0.01] | [10.0, 1.82, 0.344, 0.1, 0.0467, 0.0269, 0.01] | 0 | [189.0, 220.0, 300.0, 350.0, 393.0, 450.0, 530.0, 700.0, 961.0] | [378.0, 500.0, 700.0, 934.0, 1200.0, 1500.0, 2366.0]
HV 80A | HV 80A | 80 | 0 | [10.0, 2.05, 0.369, 0.198, 0.1, 0.051, 0.0298, 0.01] | [10.0, 4.15, 1.03, 0.198, 0.1, 0.051, 0.0172, 0.01] | 0 | [240.0, 300.0, 400.0, 450.0, 530.0, 650.0, 800.0, 1311.0] | [480.0, 550.0, 700.0, 1000.0, 1260.0, 1600.0, 2500.0, 3227.0]
Siemens NH-1-100 | Siemens NH-1-100 | 100 | [5400.0, 2000.0, 400.0, 20.0, 1.0, 0.2, 0.012, 0.004] | 0 | 0 | [150.0, 190.0, 250.0, 430.0, 900.0, 1250.0, 2700.0, 3600.0] | 0 | 0
Siemens NH-1-125 | Siemens NH-1-125 | 125 | [4800.0, 120.0, 7.0, 0.1, 0.004] | 0 | 0 | [180.0, 400.0, 740.0, 2000.0, 4250.0] | 0 | 0
Siemens NH-1-16 | Siemens NH-1-16 | 16 | [4000.0, 400.0, 2.0, 0.1, 0.04, 0.01] | 0 | 0 | [26.0, 35.0, 75.0, 150.0, 200.0, 300.0] | 0 | 0
Siemens NH-1-160 | Siemens NH-1-160 | 160 | [4800.0, 120.0, 7.0, 0.1, 0.004] | 0 | 0 | [210.0, 500.0, 900.0, 2300.0, 5000.0] | 0 | 0
Siemens NH-1-25 | Siemens NH-1-25 | 25 | [4000.0, 1000.0, 10.0, 0.2, 0.02, 0.01] | 0 | 0 | [40.0, 50.0, 100.0, 210.0, 400.0, 500.0] | 0 | 0
Siemens NH-1-50 | Siemens NH-1-50 | 50 | [4000.0, 40.0, 4.0, 1.0, 0.02, 0.01] | 0 | 0 | [86.0, 200.0, 300.0, 400.0, 1000.0, 1280.0] | 0 | 0
Siemens NH-1-63 | Siemens NH-1-63 | 63 | [4000.0, 100.0, 10.0, 2.0, 0.04, 0.01] | 0 | 0 | [100.0, 200.0, 300.0, 400.0, 1000.0, 1500.0] | 0 | 0
Siemens NH-1-80 | Siemens NH-1-80 | 80 | [4800.0, 120.0, 7.0, 0.1, 0.01] | 0 | 0 | [150.58, 250.0, 450.0, 1150.0, 2470.0] | 0 | 0
Siemens NH-2-1000 | Siemens NH-2-1000 | 1000 | [4800.0, 120.0, 7.0, 0.1, 0.004] | 0 | 0 | [1900.0, 3500.0, 8400.0, 24000.0, 52000.0] | 0 | 0
Siemens NH-2-200 | Siemens NH-2-200 | 200 | [4800.0, 120.0, 7.0, 0.1, 0.004] | 0 | 0 | [280.0, 650.0, 1200.0, 3000.0, 7000.0] | 0 | 0
Siemens NH-2-224 | Siemens NH-2-224 | 224 | [4800.0, 120.0, 7.0, 0.2, 0.04, 0.004] | 0 | 0 | [400.0, 750.0, 1453.0, 3025.0, 4315.0, 7600.0] | 0 | 0
Siemens NH-2-250 | Siemens NH-2-250 | 250 | [4800.0, 120.0, 7.0, 0.1, 0.004] | 0 | 0 | [450.0, 800.0, 1650.0, 4000.0, 8500.0] | 0 | 0
Siemens NH-2-315 | Siemens NH-2-315 | 315 | [4800.0, 120.0, 7.0, 0.1, 0.004] | 0 | 0 | [550.0, 920.0, 1900.0, 5000.0, 11000.0] | 0 | 0
Siemens NH-2-355 | Siemens NH-2-355 | 355 | [4800.0, 120.0, 6.0, 0.1, 0.004] | 0 | 0 | [650.0, 1116.27, 2350.0, 5840.0, 12790.0] | 0 | 0
Siemens NH-2-400 | Siemens NH-2-400 | 400 | [4800.0, 120.0, 7.0, 0.1, 0.004] | 0 | 0 | [720.0, 1350.0, 2800.0, 6500.0, 15000.0] | 0 | 0
Siemens NH-2-425 | Siemens NH-2-425 | 425 | [4800.0, 120.0, 7.0, 0.1, 0.004] | 0 | 0 | [850.0, 1500.0, 3050.0, 7500.0, 16500.0] | 0 | 0
Siemens NH-2-630 | Siemens NH-2-630 | 630 | [4800.0, 120.0, 7.0, 0.1, 0.004] | 0 | 0 | [1200.0, 2000.0, 4800.0, 12000.0, 26000.0] | 0 | 0

## res_bus
| vm_pu | va_degree | p_mw | q_mvar
0 | 0.99476 | -0.036621 | 0.0020642 | 0.00051735
1 | 0.99488 | -0.035768 | 0 | 0
2 | 0.99473 | -0.036844 | 0.0073573 | 0.0018439
3 | 0.99535 | -0.032462 | 0 | 0
4 | 0.99764 | -0.016388 | 0.00069171 | 0.00017336
5 | 0.99378 | -0.043472 | 0.0021141 | 0.00052984
6 | 0.98907 | -0.076464 | 0.0027065 | 0.00067831
7 | 0.9891 | -0.076291 | 0.00076945 | 0.00019284
8 | 0.98921 | -0.075536 | 0 | 0
9 | 0.9895 | -0.073425 | 0 | 0
10 | 0.98897 | -0.07723 | 0.0066897 | 0.0016766
11 | 0.991 | -0.062866 | 0.0044987 | 0.0011275
12 | 0.99116 | -0.061781 | 0.002951 | 0.00073958
13 | 0.99684 | -0.022017 | 0.0021248 | 0.00053252
14 | 0.99854 | -0.010153 | 0.0067248 | 0.0016854
15 | 0.99319 | -0.047625 | 0.0024275 | 0.00060839
16 | 0.9944 | -0.039075 | 0.0022137 | 0.0005548
17 | 0.99438 | -0.039168 | 0.0036685 | 0.00091941
18 | 0.99445 | -0.038683 | 0.0057389 | 0.0014383
19 | 0.99491 | -0.035473 | 0.0052279 | 0.0013102
20 | 0.99535 | -0.032371 | 0 | 0
21 | 0.99734 | -0.018484 | 0 | 0
22 | 0.99395 | -0.042151 | 0.0050876 | 0.0012751
23 | 0.98537 | -0.10265 | 0.0093948 | 0.0023546
24 | 0.98591 | -0.098861 | 0.0077622 | 0.0019454
25 | 0.98405 | -0.11207 | 0 | 0
26 | 0.98755 | -0.087252 | 0.0025537 | 0.00064002
27 | 0.98392 | -0.11299 | 0 | 0
28 | 0.98325 | -0.11772 | 0 | 0
29 | 0.98379 | -0.11393 | 0.0042583 | 0.0010672
30 | 0.98302 | -0.1194 | 0.0084059 | 0.0021067
31 | 0.98901 | -0.076926 | 0.0012825 | 0.00032142
32 | 0.99083 | -0.064054 | 0.0015398 | 0.00038591
33 | 0.98895 | -0.077343 | 0.00044732 | 0.00011211
34 | 0.99137 | -0.06028 | 0 | 0
35 | 0.9889 | -0.077715 | 0 | 0
36 | 0.99261 | -0.051581 | 0.00082313 | 0.0002063
37 | 1 | 0 | -0.19893 | -0.049892
38 | 0.99326 | -0.047012 | 0.0063016 | 0.0015793
39 | 0.99331 | -0.046704 | 0 | 0
40 | 0.98909 | -0.076394 | 0.0077733 | 0.0019482
41 | 0.98923 | -0.075415 | 0.0017921 | 0.00044915
42 | 0.98901 | -0.07699 | 0.001078 | 0.00027017
43 | 0.98973 | -0.071864 | 0 | 0
44 | 0.989 | -0.077093 | 0.0010649 | 0.00026689
45 | 0.98804 | -0.083868 | 0 | 0
46 | 0.99026 | -0.068165 | 0 | 0
47 | 0.98773 | -0.086072 | 0 | 0
48 | 0.98786 | -0.085132 | 0.0017178 | 0.00043052
49 | 0.98962 | -0.072654 | 0.0011092 | 0.00027799
50 | 0.98682 | -0.09248 | 0 | 0
51 | 0.9876 | -0.086943 | 0.0023586 | 0.00059113
52 | 0.98774 | -0.085969 | 0.0035874 | 0.00089908
53 | 0.99399 | -0.041892 | 0.0047512 | 0.0011908
54 | 0.98914 | -0.076095 | 0.0041484 | 0.0010397
55 | 0.99079 | -0.064619 | 0.0029372 | 0.00073613
56 | 0.99087 | -0.06402 | 0.0025576 | 0.000641
57 | 0.99078 | -0.064633 | 0.0013199 | 0.00033081
58 | 0.99107 | -0.062626 | 0 | 0
59 | 0.99155 | -0.059227 | 0 | 0
60 | 0.99104 | -0.06285 | 0.0018751 | 0.00046994
61 | 0.99164 | -0.058549 | 0 | 0
62 | 0.99138 | -0.060409 | 0.0014131 | 0.00035416
63 | 0.99102 | -0.062946 | 0.0007292 | 0.00018275
64 | 0.99151 | -0.059518 | 0.0021252 | 0.00053263
65 | 0.99252 | -0.052351 | 0.0010982 | 0.00027524
66 | 0.99114 | -0.062089 | 0.001506 | 0.00037744
67 | 0.99149 | -0.059613 | 0.0029592 | 0.00074164
68 | 0.98883 | -0.078209 | 0.0013231 | 0.0003316
69 | 0.98582 | -0.099606 | 0 | 0
70 | 0.98667 | -0.093541 | 0.0024346 | 0.00061017
71 | 0.98756 | -0.087243 | 0.002191 | 0.00054911
72 | 0.98655 | -0.094391 | 0.0024338 | 0.00060997
73 | 0.98565 | -0.10082 | 0.0010362 | 0.0002597
74 | 0.98553 | -0.10162 | 0.0060093 | 0.0015061
75 | 0.98554 | -0.10161 | 0.0059006 | 0.0014788
76 | 0.98865 | -0.079527 | 0.0022973 | 0.00057575
77 | 0.98836 | -0.081626 | 0.0058129 | 0.0014569
78 | 0.98887 | -0.077999 | 0.0039056 | 0.00097884
79 | 0.98834 | -0.081756 | 0.0026414 | 0.00066201
80 | 0.98538 | -0.10271 | 0.0020336 | 0.00050967
81 | 0.99088 | -0.063965 | 0.0017879 | 0.00044809
82 | 0.991 | -0.063093 | 0 | 0
83 | 0.99079 | -0.064615 | 0.0026604 | 0.00066677
84 | 0.99998 | 149.9947 | 0 | 0

## res_line
| p_from_mw | q_from_mvar | p_to_mw | q_to_mvar | pl_mw | ql_mvar | i_from_ka | i_to_ka | i_ka | vm_from_pu | va_from_degree | vm_to_pu | va_to_degree | loading_percent
0 | -0.0020642 | -0.00051735 | 0.0020645 | 0.00051691 | 2.4358e-07 | -4.379e-07 | 0.0030878 | 0.0030876 | 0.0030878 | 0.99476 | -0.036621 | 0.99488 | -0.035768 | 1.1436
1 | 0.0073584 | 0.0018442 | -0.0073573 | -0.0018439 | 1.0963e-06 | 2.3335e-07 | 0.011006 | 0.011006 | 0.011006 | 0.99488 | -0.035768 | 0.99473 | -0.036844 | 4.0762
2 | -0.0094229 | -0.0023611 | 0.0094272 | 0.0023623 | 4.3116e-06 | 1.2064e-06 | 0.014093 | 0.014093 | 0.014093 | 0.99488 | -0.035768 | 0.99535 | -0.032462 | 5.2198
3 | -0.037041 | -0.0092925 | 0.037124 | 0.0093238 | 8.2769e-05 | 3.1271e-05 | 0.055378 | 0.055378 | 0.055378 | 0.99535 | -0.032462 | 0.99764 | -0.016388 | 20.5105
4 | 0.027614 | 0.0069302 | -0.027572 | -0.0069145 | 4.214e-05 | 1.5694e-05 | 0.041285 | 0.041285 | 0.041285 | 0.99535 | -0.032462 | 0.99378 | -0.043472 | 15.2909
5 | 0.075149 | 0.018913 | -0.07509 | -0.01889 | 5.8996e-05 | 2.2593e-05 | 0.11211 | 0.11211 | 0.11211 | 0.99764 | -0.016388 | 0.99684 | -0.022017 | 41.524
6 | -0.11296 | -0.02841 | 0.11306 | 0.028447 | 9.8283e-05 | 3.7511e-05 | 0.16852 | 0.16852 | 0.16852 | 0.99764 | -0.016388 | 0.99854 | -0.010153 | 31.2083
7 | 0.025458 | 0.0063847 | -0.025443 | -0.0063793 | 1.4649e-05 | 5.4251e-06 | 0.03812 | 0.03812 | 0.03812 | 0.99378 | -0.043472 | 0.99319 | -0.047625 | 14.1185
8 | -0.0027065 | -0.00067831 | 0.0027065 | 0.00067825 | 6.4966e-08 | -5.561e-08 | 0.0040718 | 0.0040717 | 0.0040718 | 0.98907 | -0.076464 | 0.9891 | -0.076291 | 1.5081
9 | -0.003476 | -0.00087109 | 0.0034763 | 0.00087096 | 3.6309e-07 | -1.3349e-07 | 0.0052293 | 0.0052292 | 0.0052293 | 0.9891 | -0.076291 | 0.98921 | -0.075536 | 1.9368
10 | -0.011939 | -0.0029909 | 0.011942 | 0.0029921 | 3.4865e-06 | 1.1185e-06 | 0.017958 | 0.017958 | 0.017958 | 0.98921 | -0.075536 | 0.9895 | -0.073425 | 6.6512
11 | 0.0084623 | 0.00212 | -0.0084603 | -0.0021195 | 1.9829e-06 | 5.1094e-07 | 0.012729 | 0.012729 | 0.012729 | 0.98921 | -0.075536 | 0.98897 | -0.07723 | 4.7145
12 | -0.045749 | -0.011481 | 0.045808 | 0.011504 | 5.9591e-05 | 2.266e-05 | 0.068802 | 0.068802 | 0.068802 | 0.9895 | -0.073425 | 0.99083 | -0.064054 | 25.4823
13 | 0.033806 | 0.0084892 | -0.03379 | -0.008483 | 1.644e-05 | 6.1921e-06 | 0.050844 | 0.050844 | 0.050844 | 0.9895 | -0.073425 | 0.98901 | -0.076926 | 18.8311
14 | 0.0017706 | 0.00044288 | -0.0017706 | -0.00044295 | 2.7587e-08 | -6.9335e-08 | 0.0026638 | 0.0026638 | 0.0026638 | 0.98897 | -0.07723 | 0.98895 | -0.077343 | 0.98659
15 | -0.0044987 | -0.0011275 | 0.0044994 | 0.0011274 | 6.7589e-07 | -4.5948e-08 | 0.0067549 | 0.0067548 | 0.0067549 | 0.991 | -0.062866 | 0.99116 | -0.061781 | 2.5018
16 | -0.0074503 | -0.001867 | 0.0074519 | 0.0018674 | 1.5476e-06 | 3.3967e-07 | 0.011185 | 0.011185 | 0.011185 | 0.99116 | -0.061781 | 0.99137 | -0.06028 | 4.1426
17 | 0.072965 | 0.018357 | -0.072764 | -0.01828 | 0.00020174 | 7.7238e-05 | 0.10894 | 0.10894 | 0.10894 | 0.99684 | -0.022017 | 0.99399 | -0.041892 | 40.3493
18 | -0.11979 | -0.030133 | 0.11996 | 0.030197 | 0.00016985 | 6.4881e-05 | 0.17855 | 0.17855 | 0.17855 | 0.99854 | -0.010153 | 1 | 0 | 33.064
19 | 0.023015 | 0.0057709 | -0.023 | -0.0057653 | 1.5063e-05 | 5.5308e-06 | 0.034483 | 0.034483 | 0.034483 | 0.99319 | -0.047625 | 0.99252 | -0.052351 | 12.7715
20 | 0.0036685 | 0.0009194 | -0.0036685 | -0.00091941 | 4.736e-08 | -1.4456e-08 | 0.0054896 | 0.0054896 | 0.0054896 | 0.9944 | -0.039075 | 0.99438 | -0.039168 | 2.0332
21 | -0.0058822 | -0.0014742 | 0.0058825 | 0.0014742 | 3.1919e-07 | 3.7112e-08 | 0.0088021 | 0.0088021 | 0.0088021 | 0.9944 | -0.039075 | 0.99445 | -0.038683 | 3.26
22 | -0.011621 | -0.0029125 | 0.011627 | 0.0029142 | 5.1654e-06 | 1.6314e-06 | 0.017389 | 0.017389 | 0.017389 | 0.99445 | -0.038683 | 0.99491 | -0.035473 | 6.4405
23 | -0.016854 | -0.0042244 | 0.016862 | 0.0042269 | 7.2433e-06 | 2.5486e-06 | 0.025208 | 0.025208 | 0.025208 | 0.99491 | -0.035473 | 0.99535 | -0.032371 | 9.3364
24 | -0.07782 | -0.01956 | 0.07797 | 0.019618 | 0.00015077 | 5.7756e-05 | 0.11636 | 0.11636 | 0.11636 | 0.99535 | -0.032371 | 0.99734 | -0.018484 | 43.0954
25 | 0.060958 | 0.015333 | -0.060875 | -0.015301 | 8.3021e-05 | 3.1723e-05 | 0.09115 | 0.09115 | 0.09115 | 0.99535 | -0.032371 | 0.99395 | -0.042151 | 33.7591
26 | -0.07797 | -0.019618 | 0.078172 | 0.019695 | 0.00020161 | 7.7232e-05 | 0.11636 | 0.11636 | 0.11636 | 0.99734 | -0.018484 | 1 | 0 | 43.0954
27 | 0.055787 | 0.014026 | -0.055714 | -0.013998 | 7.3192e-05 | 2.7933e-05 | 0.083533 | 0.083533 | 0.083533 | 0.99395 | -0.042151 | 0.99261 | -0.051581 | 30.9383
28 | -0.022085 | -0.0055364 | 0.022097 | 0.0055406 | 1.1607e-05 | 4.251e-06 | 0.033351 | 0.033351 | 0.033351 | 0.98537 | -0.10265 | 0.98591 | -0.098861 | 12.3524
29 | 0.01269 | 0.0031818 | -0.012674 | -0.0031764 | 1.654e-05 | 5.4435e-06 | 0.019164 | 0.019165 | 0.019165 | 0.98537 | -0.10265 | 0.98405 | -0.11207 | 7.098
30 | -0.029859 | -0.007486 | 0.029907 | 0.007504 | 4.8099e-05 | 1.8015e-05 | 0.045067 | 0.045067 | 0.045067 | 0.98591 | -0.098861 | 0.98755 | -0.087252 | 16.6914
31 | 0.012674 | 0.0031764 | -0.012672 | -0.0031758 | 1.6181e-06 | 5.3265e-07 | 0.019165 | 0.019165 | 0.019165 | 0.98405 | -0.11207 | 0.98392 | -0.11299 | 7.098
32 | -0.032461 | -0.0081441 | 0.032507 | 0.0081616 | 4.6567e-05 | 1.7511e-05 | 0.048915 | 0.048914 | 0.048915 | 0.98755 | -0.087252 | 0.98901 | -0.076926 | 18.1165
33 | 0.0084134 | 0.0021087 | -0.0084079 | -0.0021072 | 5.5046e-06 | 1.4256e-06 | 0.012724 | 0.012724 | 0.012724 | 0.98392 | -0.11299 | 0.98325 | -0.11772 | 4.7126
34 | 0.0042589 | 0.0010672 | -0.0042583 | -0.0010672 | 5.5515e-07 | -5.8818e-08 | 0.0064408 | 0.0064409 | 0.0064409 | 0.98392 | -0.11299 | 0.98379 | -0.11393 | 2.3855
35 | 0.0084079 | 0.0021072 | -0.0084059 | -0.0021067 | 1.9517e-06 | 5.0568e-07 | 0.012724 | 0.012724 | 0.012724 | 0.98325 | -0.11772 | 0.98302 | -0.1194 | 4.7127
36 | -0.047348 | -0.01189 | 0.047373 | 0.011899 | 2.4847e-05 | 9.4552e-06 | 0.071115 | 0.071114 | 0.071115 | 0.99083 | -0.064054 | 0.99137 | -0.06028 | 26.3387
37 | 0.0013233 | 0.00033084 | -0.0013232 | -0.00033117 | 6.7923e-08 | -3.2626e-07 | 0.0019907 | 0.0019909 | 0.0019909 | 0.98895 | -0.077343 | 0.9889 | -0.077715 | 0.73736
38 | -0.054825 | -0.013767 | 0.054891 | 0.013792 | 6.636e-05 | 2.532e-05 | 0.082299 | 0.082299 | 0.082299 | 0.99137 | -0.06028 | 0.99261 | -0.051581 | 30.4813
39 | 0.0013232 | 0.00033117 | -0.0013231 | -0.0003316 | 9.0259e-08 | -4.3342e-07 | 0.0019909 | 0.001991 | 0.001991 | 0.9889 | -0.077715 | 0.98883 | -0.078209 | 0.73742
40 | -0.0063016 | -0.0015793 | 0.0063019 | 0.0015794 | 2.6874e-07 | 4.0813e-08 | 0.0094405 | 0.0094405 | 0.0094405 | 0.99326 | -0.047012 | 0.99331 | -0.046704 | 3.4965
41 | -0.067967 | -0.017072 | 0.068012 | 0.017089 | 4.5513e-05 | 1.7414e-05 | 0.10183 | 0.10183 | 0.10183 | 0.99331 | -0.046704 | 0.99399 | -0.041892 | 37.715
42 | 0.061665 | 0.015493 | -0.061481 | -0.015422 | 0.00018354 | 7.0149e-05 | 0.09239 | 0.09239 | 0.09239 | 0.99331 | -0.046704 | 0.99026 | -0.068165 | 34.2186
43 | -0.0099164 | -0.0024848 | 0.0099177 | 0.0024852 | 1.3437e-06 | 3.9261e-07 | 0.014918 | 0.014918 | 0.014918 | 0.98909 | -0.076394 | 0.98923 | -0.075415 | 5.5253
44 | 0.0021431 | 0.00053666 | -0.0021429 | -0.00053695 | 1.7663e-07 | -2.8156e-07 | 0.003224 | 0.0032241 | 0.0032241 | 0.98909 | -0.076394 | 0.98901 | -0.07699 | 1.1941
45 | -0.01171 | -0.0029344 | 0.011716 | 0.0029362 | 5.7575e-06 | 1.8324e-06 | 0.017614 | 0.017614 | 0.017614 | 0.98923 | -0.075415 | 0.98973 | -0.071864 | 6.5237
46 | 0.0010649 | 0.00026677 | -0.0010649 | -0.00026689 | 1.5116e-08 | -1.1529e-07 | 0.0016022 | 0.0016022 | 0.0016022 | 0.98901 | -0.07699 | 0.989 | -0.077093 | 0.59341
47 | 0.0298 | 0.0074768 | -0.02975 | -0.0074582 | 4.9548e-05 | 1.8549e-05 | 0.044805 | 0.044805 | 0.044805 | 0.98973 | -0.071864 | 0.98804 | -0.083868 | 16.5946
48 | -0.041515 | -0.010413 | 0.041537 | 0.010421 | 2.1305e-05 | 8.0814e-06 | 0.062419 | 0.062419 | 0.062419 | 0.98973 | -0.071864 | 0.99026 | -0.068165 | 23.1182
49 | 0.024444 | 0.0061287 | -0.024436 | -0.0061259 | 7.4631e-06 | 2.7574e-06 | 0.036814 | 0.036814 | 0.036814 | 0.98804 | -0.083868 | 0.98773 | -0.086072 | 13.6347
50 | 0.0053065 | 0.0013295 | -0.0053056 | -0.0013295 | 9.2798e-07 | 5.8754e-08 | 0.0079917 | 0.0079918 | 0.0079918 | 0.98804 | -0.083868 | 0.98786 | -0.085132 | 2.9599
51 | 0.019945 | 0.0050014 | -0.019932 | -0.004997 | 1.2401e-05 | 4.4852e-06 | 0.029971 | 0.029971 | 0.029971 | 0.99026 | -0.068165 | 0.98962 | -0.072654 | 11.1005
52 | 0.019886 | 0.0049858 | -0.019868 | -0.0049795 | 1.7641e-05 | 6.3822e-06 | 0.029959 | 0.029959 | 0.029959 | 0.98773 | -0.086072 | 0.98682 | -0.09248 | 11.0959
53 | 0.0045503 | 0.0011401 | -0.0045497 | -0.0011401 | 5.4845e-07 | -2.8431e-08 | 0.0068549 | 0.006855 | 0.006855 | 0.98773 | -0.086072 | 0.9876 | -0.086943 | 2.5389
54 | 0.0035878 | 0.00089895 | -0.0035874 | -0.00089908 | 4.1588e-07 | -1.3216e-07 | 0.0054042 | 0.0054043 | 0.0054043 | 0.98786 | -0.085132 | 0.98774 | -0.085969 | 2.0016
55 | 0.018823 | 0.004719 | -0.018814 | -0.0047157 | 8.9681e-06 | 3.2189e-06 | 0.028304 | 0.028304 | 0.028304 | 0.98962 | -0.072654 | 0.98914 | -0.076095 | 10.4828
56 | 0.014999 | 0.0037596 | -0.014984 | -0.0037545 | 1.4788e-05 | 5.0964e-06 | 0.022617 | 0.022617 | 0.022617 | 0.98682 | -0.09248 | 0.98582 | -0.099606 | 8.3766
57 | 0.0048694 | 0.0012198 | -0.0048687 | -0.0012198 | 7.1426e-07 | 3.4977e-09 | 0.0073423 | 0.0073424 | 0.0073424 | 0.98682 | -0.09248 | 0.98667 | -0.093541 | 2.7194
58 | 0.0021911 | 0.00054898 | -0.002191 | -0.00054911 | 9.092e-08 | -1.361e-07 | 0.0033012 | 0.0033013 | 0.0033013 | 0.9876 | -0.086943 | 0.98756 | -0.087243 | 1.2227
59 | 0.014666 | 0.0036761 | -0.014662 | -0.0036747 | 3.8658e-06 | 1.3235e-06 | 0.022063 | 0.022063 | 0.022063 | 0.98914 | -0.076095 | 0.98887 | -0.077999 | 8.1715
60 | -0.0042571 | -0.0010669 | 0.0042575 | 0.0010669 | 3.5272e-07 | -4.244e-08 | 0.0063936 | 0.0063935 | 0.0063936 | 0.99079 | -0.064619 | 0.99087 | -0.06402 | 2.368
61 | 0.0013199 | 0.0003308 | -0.0013199 | -0.00033081 | 2.5088e-09 | -1.2211e-08 | 0.0019824 | 0.0019824 | 0.0019824 | 0.99079 | -0.064619 | 0.99078 | -0.064633 | 0.73421
62 | -0.0068151 | -0.0017079 | 0.0068164 | 0.0017081 | 1.3151e-06 | 2.4658e-07 | 0.010234 | 0.010234 | 0.010234 | 0.99087 | -0.06402 | 0.99107 | -0.062626 | 3.7905
63 | -0.0094208 | -0.0023606 | 0.0094252 | 0.0023618 | 4.4327e-06 | 1.2471e-06 | 0.014144 | 0.014144 | 0.014144 | 0.99107 | -0.062626 | 0.99155 | -0.059227 | 5.2387
64 | 0.0026044 | 0.00065245 | -0.0026043 | -0.00065253 | 8.0717e-08 | -7.797e-08 | 0.0039102 | 0.0039102 | 0.0039102 | 0.99107 | -0.062626 | 0.99104 | -0.06285 | 1.4482
65 | -0.016797 | -0.0042084 | 0.016798 | 0.004209 | 1.5767e-06 | 5.5513e-07 | 0.025206 | 0.025206 | 0.025206 | 0.99155 | -0.059227 | 0.99164 | -0.058549 | 9.3357
66 | 0.0073714 | 0.0018466 | -0.0073702 | -0.0018463 | 1.2046e-06 | 2.5986e-07 | 0.011062 | 0.011062 | 0.011062 | 0.99155 | -0.059227 | 0.99138 | -0.060409 | 4.0971
67 | 0.00072921 | 0.00018259 | -0.0007292 | -0.00018275 | 9.665e-09 | -1.6277e-07 | 0.0010948 | 0.0010949 | 0.0010949 | 0.99104 | -0.06285 | 0.99102 | -0.062946 | 0.40551
68 | 0.0050851 | 0.0012743 | -0.0050844 | -0.0012742 | 6.8227e-07 | 2.018e-08 | 0.0076304 | 0.0076305 | 0.0076305 | 0.99164 | -0.058549 | 0.99151 | -0.059518 | 2.8261
69 | -0.021883 | -0.0054832 | 0.021902 | 0.0054901 | 1.8783e-05 | 6.8638e-06 | 0.032837 | 0.032837 | 0.032837 | 0.99164 | -0.058549 | 0.99252 | -0.052351 | 12.1618
70 | 0.0059571 | 0.0014922 | -0.0059557 | -0.001492 | 1.3841e-06 | 1.7467e-07 | 0.0089411 | 0.0089412 | 0.0089412 | 0.99138 | -0.060409 | 0.99114 | -0.062089 | 3.3115
71 | 0.0029592 | 0.00074161 | -0.0029592 | -0.00074164 | 3.8988e-08 | -2.5862e-08 | 0.0044411 | 0.0044411 | 0.0044411 | 0.99151 | -0.059518 | 0.99149 | -0.059613 | 1.6448
72 | 0.0044497 | 0.0011145 | -0.0044491 | -0.0011146 | 6.1765e-07 | -4.8265e-08 | 0.0066802 | 0.0066803 | 0.0066803 | 0.99114 | -0.062089 | 0.991 | -0.063093 | 2.4742
73 | 0.0089731 | 0.0022483 | -0.0089716 | -0.0022478 | 1.5062e-06 | 4.1156e-07 | 0.013544 | 0.013544 | 0.013544 | 0.98582 | -0.099606 | 0.98565 | -0.10082 | 5.0163
74 | 0.0060109 | 0.0015063 | -0.0060093 | -0.0015061 | 1.6735e-06 | 2.2839e-07 | 0.009073 | 0.0090731 | 0.0090731 | 0.98582 | -0.099606 | 0.98553 | -0.10162 | 3.3604
75 | 0.0024341 | 0.00060965 | -0.0024338 | -0.00060997 | 2.8626e-07 | -3.2466e-07 | 0.0036708 | 0.0036709 | 0.0036709 | 0.98667 | -0.093541 | 0.98655 | -0.094391 | 1.3596
76 | 0.0079353 | 0.0019881 | -0.0079345 | -0.0019879 | 8.6337e-07 | 2.092e-07 | 0.01198 | 0.01198 | 0.01198 | 0.98565 | -0.10082 | 0.98554 | -0.10161 | 4.4369
77 | 0.0020339 | 0.00050912 | -0.0020336 | -0.00050967 | 3.0931e-07 | -5.5076e-07 | 0.0030707 | 0.0030709 | 0.0030709 | 0.98554 | -0.10161 | 0.98538 | -0.10271 | 1.1374
78 | 0.0084569 | 0.0021195 | -0.0084544 | -0.0021188 | 2.4574e-06 | 6.3355e-07 | 0.012728 | 0.012729 | 0.012729 | 0.98865 | -0.079527 | 0.98836 | -0.081626 | 4.7143
79 | -0.010754 | -0.0026952 | 0.010756 | 0.0026959 | 2.2752e-06 | 6.9657e-07 | 0.016186 | 0.016186 | 0.016186 | 0.98865 | -0.079527 | 0.98887 | -0.077999 | 5.9948
80 | 0.0026415 | 0.00066197 | -0.0026414 | -0.00066201 | 4.7532e-08 | -4.3441e-08 | 0.0039769 | 0.0039769 | 0.0039769 | 0.98836 | -0.081626 | 0.98834 | -0.081756 | 1.4729
81 | -0.0044486 | -0.0011146 | 0.0044491 | 0.0011146 | 5.3694e-07 | -4.1885e-08 | 0.0066804 | 0.0066803 | 0.0066804 | 0.99088 | -0.063965 | 0.991 | -0.063093 | 2.4742
82 | 0.0026607 | 0.00066655 | -0.0026604 | -0.00066677 | 2.3921e-07 | -2.1728e-07 | 0.0039955 | 0.0039956 | 0.0039956 | 0.99088 | -0.063965 | 0.99079 | -0.064615 | 1.4798

## res_trafo
| p_hv_mw | q_hv_mvar | p_lv_mw | q_lv_mvar | pl_mw | ql_mvar | i_hv_ka | i_lv_ka | vm_hv_pu | va_hv_degree | vm_lv_pu | va_lv_degree | loading_percent
0 | 2.5187e-16 | 8.8016e-16 | 0.00079998 | 7.4552e-08 | 0.00079998 | 7.4552e-08 | 2.6429e-17 | 0.0011547 | 0.99998 | 149.9947 | 1 | 0 | 0.31999

## res_ext_grid
| p_mw | q_mvar
0 | 0.20365 | 0.051076

## res_load
| p_mw | q_mvar
0 | 0.0020642 | 0.00051735
1 | 0.0073573 | 0.0018439
2 | 0.00069171 | 0.00017336
3 | 0.0021141 | 0.00052984
4 | 0.0027065 | 0.00067831
5 | 0.00076945 | 0.00019284
6 | 0.0066897 | 0.0016766
7 | 0.0044987 | 0.0011275
8 | 0.002951 | 0.00073958
9 | 0.0021248 | 0.00053252
10 | 0.0067248 | 0.0016854
11 | 0.0024275 | 0.00060839
12 | 0.0022137 | 0.0005548
13 | 0.0036685 | 0.00091941
14 | 0.0057389 | 0.0014383
15 | 0.0052279 | 0.0013102
16 | 0.0050876 | 0.0012751
17 | 0.0093948 | 0.0023546
18 | 0.0077622 | 0.0019454
19 | 0.0025537 | 0.00064002
20 | 0.0042583 | 0.0010672
21 | 0.0084059 | 0.0021067
22 | 0.0012825 | 0.00032142
23 | 0.0015398 | 0.00038591
24 | 0.00044732 | 0.00011211
25 | 0.00082313 | 0.0002063
26 | 0.0047214 | 0.0011833
27 | 0.0063016 | 0.0015793
28 | 0.0077733 | 0.0019482
29 | 0.0017921 | 0.00044915
30 | 0.001078 | 0.00027017
31 | 0.0010649 | 0.00026689
32 | 0.0017178 | 0.00043052
33 | 0.0011092 | 0.00027799
34 | 0.0023586 | 0.00059113
35 | 0.0035874 | 0.00089908
36 | 0.0047512 | 0.0011908
37 | 0.0041484 | 0.0010397
38 | 0.0029372 | 0.00073613
39 | 0.0025576 | 0.000641
40 | 0.0013199 | 0.00033081
41 | 0.0018751 | 0.00046994
42 | 0.0014131 | 0.00035416
43 | 0.0007292 | 0.00018275
44 | 0.0021252 | 0.00053263
45 | 0.0010982 | 0.00027524
46 | 0.001506 | 0.00037744
47 | 0.0029592 | 0.00074164
48 | 0.0013231 | 0.0003316
49 | 0.0024346 | 0.00061017
50 | 0.002191 | 0.00054911
51 | 0.0024338 | 0.00060997
52 | 0.0010362 | 0.0002597
53 | 0.0060093 | 0.0015061
54 | 0.0059006 | 0.0014788
55 | 0.0022973 | 0.00057575
56 | 0.0058129 | 0.0014569
57 | 0.0039056 | 0.00097884
58 | 0.0026414 | 0.00066201
59 | 0.0020336 | 0.00050967
60 | 0.0017879 | 0.00044809
61 | 0.0026604 | 0.00066677

## dtypes
| element | column | dtype
0 | bus | name | object
1 | bus | vn_kv | float64
2 | bus | type | object
3 | bus | zone | object
4 | bus | in_service | bool
5 | load | name | object
6 | load | bus | uint32
7 | load | p_mw | float64
8 | load | q_mvar | float64
9 | load | const_z_percent | float64
10 | load | const_i_percent | float64
11 | load | sn_mva | float64
12 | load | scaling | float64
13 | load | in_service | bool
14 | load | type | object
15 | ext_grid | name | object
16 | ext_grid | bus | uint32
17 | ext_grid | vm_pu | float64
18 | ext_grid | va_degree | float64
19 | ext_grid | slack_weight | float64
20 | ext_grid | in_service | bool
21 | line | name | object
22 | line | std_type | object
23 | line | from_bus | uint32
24 | line | to_bus | uint32
25 | line | length_km | float64
26 | line | r_ohm_per_km | float64
27 | line | x_ohm_per_km | float64
28 | line | c_nf_per_km | float64
29 | line | g_us_per_km | float64
30 | line | max_i_ka | float64
31 | line | df | float64
32 | line | parallel | uint32
33 | line | type | object
34 | line | in_service | bool
35 | trafo | name | object
36 | trafo | std_type | object
37 | trafo | hv_bus | uint32
38 | trafo | lv_bus | uint32
39 | trafo | sn_mva | float64
40 | trafo | vn_hv_kv | float64
41 | trafo | vn_lv_kv | float64
42 | trafo | vk_percent | float64
43 | trafo | vkr_percent | float64
44 | trafo | pfe_kw | float64
45 | trafo | i0_percent | float64
46 | trafo | shift_degree | float64
47 | trafo | tap_side | object
48 | trafo | tap_neutral | int32
49 | trafo | tap_min | int32
50 | trafo | tap_max | int32
51 | trafo | tap_step_percent | float64
52 | trafo | tap_step_degree | float64
53 | trafo | tap_pos | int32
54 | trafo | tap_phase_shifter | bool
55 | trafo | parallel | uint32
56 | trafo | df | float64
57 | trafo | in_service | bool
58 | line_geodata | coords | object
59 | bus_geodata | x | float64
60 | bus_geodata | y | float64
61 | bus_geodata | coords | object
62 | res_bus | vm_pu | float64
63 | res_bus | va_degree | float64
64 | res_bus | p_mw | float64
65 | res_bus | q_mvar | float64
66 | res_line | p_from_mw | float64
67 | res_line | q_from_mvar | float64
68 | res_line | p_to_mw | float64
69 | res_line | q_to_mvar | float64
70 | res_line | pl_mw | float64
71 | res_line | ql_mvar | float64
72 | res_line | i_from_ka | float64
73 | res_line | i_to_ka | float64
74 | res_line | i_ka | float64
75 | res_line | vm_from_pu | float64
76 | res_line | va_from_degree | float64
77 | res_line | vm_to_pu | float64
78 | res_line | va_to_degree | float64
79 | res_line | loading_percent | float64
80 | res_trafo | p_hv_mw | float64
81 | res_trafo | q_hv_mvar | float64
82 | res_trafo | p_lv_mw | float64
83 | res_trafo | q_lv_mvar | float64
84 | res_trafo | pl_mw | float64
85 | res_trafo | ql_mvar | float64
86 | res_trafo | i_hv_ka | float64
87 | res_trafo | i_lv_ka | float64
88 | res_trafo | vm_hv_pu | float64
89 | res_trafo | va_hv_degree | float64
90 | res_trafo | vm_lv_pu | float64
91 | res_trafo | va_lv_degree | float64
92 | res_trafo | loading_percent | float64
93 | res_ext_grid | p_mw | float64
94 | res_ext_grid | q_mvar | float64
95 | res_load | p_mw | float64
96 | res_load | q_mvar | float64

## parameters
| version | format_version | converged | OPF_converged | name | f_hz | sn_mva
0 | 2.14.6 | 2.14.0 | TRUE | FALSE |  | 50 | 1