## bus
| name | vn_kv | type | zone | in_service
0 | bus_LV_2086-2_0_3_node_0 | 0.4 | n |  | TRUE
1 | bus_LV_2086-2_0_3_node_1 | 0.4 | n |  | TRUE
2 | bus_LV_2086-2_0_3_node_2 | 0.4 | n |  | TRUE
3 | bus_LV_2086-2_0_3_node_3 | 0.4 | n |  | TRUE
4 | bus_LV_2086-2_0_3_node_4 | 0.4 | n |  | TRUE
5 | bus_LV_2086-2_0_3_node_46 | 0.4 | n |  | TRUE
6 | bus_LV_2086-2_0_3_node_47 | 0.4 | n |  | TRUE
7 | bus_LV_2086-2_0_3_node_10 | 0.4 | n |  | TRUE
8 | bus_LV_2086-2_0_3_node_50 | 0.4 | n |  | TRUE
9 | bus_LV_2086-2_0_3_node_61 | 0.4 | n |  | TRUE
10 | bus_LV_2086-2_0_3_node_7 | 0.4 | n |  | TRUE
11 | bus_LV_2086-2_0_3_node_5 | 0.4 | n |  | TRUE
12 | bus_LV_2086-2_0_3_node_6 | 0.4 | n |  | TRUE
13 | bus_LV_2086-2_0_3_node_8 | 0.4 | n |  | TRUE
14 | bus_LV_2086-2_0_3_node_9 | 0.4 | n |  | TRUE
15 | bus_LV_2086-2_0_3_node_59 | 0.4 | n |  | TRUE
16 | bus_LV_2086-2_0_3_node_58 | 0.4 | n |  | TRUE
17 | bus_LV_2086-2_0_3_node_13 | 0.4 | n |  | TRUE
18 | bus_LV_2086-2_0_3_node_55 | 0.4 | n |  | TRUE
19 | bus_LV_2086-2_0_3_node_57 | 0.4 | n |  | TRUE
20 | bus_LV_2086-2_0_3_node_11 | 0.4 | n |  | TRUE
21 | bus_LV_2086-2_0_3_node_54 | 0.4 | n |  | TRUE
22 | bus_LV_2086-2_0_3_node_12 | 0.4 | n |  | TRUE
23 | bus_LV_2086-2_0_3_node_14 | 0.4 | n |  | TRUE
24 | bus_LV_2086-2_0_3_node_16 | 0.4 | n |  | TRUE
25 | bus_LV_2086-2_0_3_node_19 | 0.4 | n |  | TRUE
26 | bus_LV_2086-2_0_3_node_15 | 0.4 | n |  | TRUE
27 | bus_LV_2086-2_0_3_node_20 | 0.4 | n |  | TRUE
28 | bus_LV_2086-2_0_3_node_17 | 0.4 | n |  | TRUE
29 | bus_LV_2086-2_0_3_node_18 | 0.4 | n |  | TRUE
30 | bus_LV_2086-2_0_3_node_21 | 0.4 | n |  | TRUE
31 | bus_LV_2086-2_0_3_node_29 | 0.4 | n |  | TRUE
32 | bus_LV_2086-2_0_3_node_53 | 0.4 | n |  | TRUE
33 | bus_LV_2086-2_0_3_node_26 | 0.4 | n |  | TRUE
34 | bus_LV_2086-2_0_3_node_28 | 0.4 | n |  | TRUE
35 | bus_LV_2086-2_0_3_node_22 | 0.4 | n |  | TRUE
36 | bus_LV_2086-2_0_3_node_23 | 0.4 | n |  | TRUE
37 | bus_LV_2086-2_0_3_node_24 | 0.4 | n |  | TRUE
38 | bus_LV_2086-2_0_3_node_25 | 0.4 | n |  | TRUE
39 | bus_LV_2086-2_0_3_node_27 | 0.4 | n |  | TRUE
40 | bus_LV_2086-2_0_3_node_32 | 0.4 | n |  | TRUE
41 | bus_LV_2086-2_0_3_node_30 | 0.4 | n |  | TRUE
42 | bus_LV_2086-2_0_3_node_31 | 0.4 | n |  | TRUE
43 | bus_LV_2086-2_0_3_node_33 | 0.4 | n |  | TRUE
44 | bus_LV_2086-2_0_3_node_34 | 0.4 | n |  | TRUE
45 | bus_LV_2086-2_0_3_node_45 | 0.4 | n |  | TRUE
46 | bus_LV_2086-2_0_3_node_69 | 0.4 | n |  | TRUE
47 | bus_LV_2086-2_0_3_node_44 | 0.4 | n |  | TRUE
48 | bus_LV_2086-2_0_3_node_68 | 0.4 | n |  | TRUE
49 | bus_LV_2086-2_0_3_node_36 | 0.4 | n |  | TRUE
50 | bus_LV_2086-2_0_3_node_37 | 0.4 | n |  | TRUE
51 | bus_LV_2086-2_0_3_node_38 | 0.4 | n |  | TRUE
52 | bus_LV_2086-2_0_3_node_39 | 0.4 | n |  | TRUE
53 | bus_LV_2086-2_0_3_node_40 | 0.4 | n |  | TRUE
54 | bus_LV_2086-2_0_3_node_41 | 0.4 | n |  | TRUE
55 | bus_LV_2086-2_0_3_node_70 | 0.4 | n |  | TRUE
56 | bus_LV_2086-2_0_3_node_42 | 0.4 | n |  | TRUE
57 | bus_LV_2086-2_0_3_node_43 | 0.4 | n |  | TRUE
58 | bus_LV_2086-2_0_3_node_63 | 0.4 | n |  | TRUE
59 | bus_LV_2086-2_0_3_node_64 | 0.4 | n |  | TRUE
60 | bus_LV_2086-2_0_3_node_52 | 0.4 | n |  | TRUE
61 | bus_LV_2086-2_0_3_node_48 | 0.4 | n |  | TRUE
62 | bus_LV_2086-2_0_3_node_60 | 0.4 | n |  | TRUE
63 | bus_LV_2086-2_0_3_node_49 | 0.4 | n |  | TRUE
64 | bus_LV_2086-2_0_3_node_51 | 0.4 | n |  | TRUE
65 | bus_LV_2086-2_0_3_node_71 | 0.4 | n |  | TRUE
66 | bus_LV_2086-2_0_3_node_56 | 0.4 | n |  | TRUE
67 | bus_LV_2086-2_0_3_node_62 | 0.4 | n |  | TRUE
68 | bus_LV_2086-2_0_3_node_65 | 0.4 | n |  | TRUE
69 | bus_LV_2086-2_0_3_node_66 | 0.4 | n |  | TRUE
70 | bus_LV_2086-2_0_3_node_67 | 0.4 | n |  | TRUE
71 | bus_MV_27_2_node_208 | 20 | n |  | TRUE

## load
| name | bus | p_mw | q_mvar | const_z_percent | const_i_percent | sn_mva | scaling | in_service | type
0 | LV_2086-2_0_3_load_0 | 0 | 0.00073691 | 0.00018469 | 0 | 0 |  | 1 | TRUE | wye
1 | LV_2086-2_0_3_load_1 | 1 | 0.00084482 | 0.00021173 | 0 | 0 |  | 1 | TRUE | wye
2 | LV_2086-2_0_3_load_2 | 2 | 0.0016386 | 0.00041067 | 0 | 0 |  | 1 | TRUE | wye
3 | LV_2086-2_0_3_load_3 | 3 | 0.0036855 | 0.00092366 | 0 | 0 |  | 1 | TRUE | wye
4 | LV_2086-2_0_3_load_46 | 5 | 0.0014536 | 0.0003643 | 0 | 0 |  | 1 | TRUE | wye
5 | LV_2086-2_0_3_load_47 | 6 | 0.0019693 | 0.00049354 | 0 | 0 |  | 1 | TRUE | wye
6 | LV_2086-2_0_3_load_10 | 7 | 0.0032321 | 0.00081004 | 0 | 0 |  | 1 | TRUE | wye
7 | LV_2086-2_0_3_load_5 | 11 | 0.008608 | 0.0021574 | 0 | 0 |  | 1 | TRUE | wye
8 | LV_2086-2_0_3_load_6 | 12 | 0.00074991 | 0.00018795 | 0 | 0 |  | 1 | TRUE | wye
9 | LV_2086-2_0_3_load_59 | 15 | 0.0014223 | 0.00035647 | 0 | 0 |  | 1 | TRUE | wye
10 | LV_2086-2_0_3_load_58 | 16 | 0.0036859 | 0.00092376 | 0 | 0 |  | 1 | TRUE | wye
11 | LV_2086-2_0_3_load_13 | 17 | 0.0037581 | 0.00094186 | 0 | 0 |  | 1 | TRUE | wye
12 | LV_2086-2_0_3_load_55 | 18 | 0.0040043 | 0.0010036 | 0 | 0 |  | 1 | TRUE | wye
13 | LV_2086-2_0_3_load_57 | 19 | 0.0036806 | 0.00092244 | 0 | 0 |  | 1 | TRUE | wye
14 | LV_2086-2_0_3_load_11 | 20 | 0.0019019 | 0.00047666 | 0 | 0 |  | 1 | TRUE | wye
15 | LV_2086-2_0_3_load_54 | 21 | 0.0045256 | 0.0011342 | 0 | 0 |  | 1 | TRUE | wye
16 | LV_2086-2_0_3_load_12 | 22 | 0.0022729 | 0.00056963 | 0 | 0 |  | 1 | TRUE | wye
17 | LV_2086-2_0_3_load_16 | 24 | 0.0020583 | 0.00051587 | 0 | 0 |  | 1 | TRUE | wye
18 | LV_2086-2_0_3_load_19 | 25 | 0.0020084 | 0.00050336 | 0 | 0 |  | 1 | TRUE | wye
19 | LV_2086-2_0_3_load_15 | 26 | 0.0035701 | 0.00089474 | 0 | 0 |  | 1 | TRUE | wye
20 | LV_2086-2_0_3_load_20 | 27 | 0.0029911 | 0.00074964 | 0 | 0 |  | 1 | TRUE | wye
21 | LV_2086-2_0_3_load_17 | 28 | 0.0022641 | 0.00056745 | 0 | 0 |  | 1 | TRUE | wye
22 | LV_2086-2_0_3_load_18 | 29 | 0.0055657 | 0.0013949 | 0 | 0 |  | 1 | TRUE | wye
23 | LV_2086-2_0_3_load_53 | 32 | 0.0041118 | 0.0010305 | 0 | 0 |  | 1 | TRUE | wye
24 | LV_2086-2_0_3_load_26 | 33 | 0.0024123 | 0.00060457 | 0 | 0 |  | 1 | TRUE | wye
25 | LV_2086-2_0_3_load_28 | 34 | 0.0022229 | 0.0005571 | 0 | 0 |  | 1 | TRUE | wye
26 | LV_2086-2_0_3_load_22 | 35 | 0.0019831 | 0.000497 | 0 | 0 |  | 1 | TRUE | wye
27 | LV_2086-2_0_3_load_23 | 36 | 0.0065913 | 0.0016519 | 0 | 0 |  | 1 | TRUE | wye
28 | LV_2086-2_0_3_load_24 | 37 | 0.0029924 | 0.00074998 | 0 | 0 |  | 1 | TRUE | wye
29 | LV_2086-2_0_3_load_25 | 38 | 0.0039936 | 0.0010009 | 0 | 0 |  | 1 | TRUE | wye
30 | LV_2086-2_0_3_load_27 | 39 | 0.0032703 | 0.00081963 | 0 | 0 |  | 1 | TRUE | wye
31 | LV_2086-2_0_3_load_32 | 40 | 0.0034522 | 0.00086519 | 0 | 0 |  | 1 | TRUE | wye
32 | LV_2086-2_0_3_load_31 | 42 | 0.0030754 | 0.00077076 | 0 | 0 |  | 1 | TRUE | wye
33 | LV_2086-2_0_3_load_33 | 43 | 0.0015232 | 0.00038174 | 0 | 0 |  | 1 | TRUE | wye
34 | LV_2086-2_0_3_load_34 | 44 | 0.00050882 | 0.00012752 | 0 | 0 |  | 1 | TRUE | wye
35 | LV_2086-2_0_3_load_45 | 45 | 0.0013827 | 0.00034653 | 0 | 0 |  | 1 | TRUE | wye
36 | LV_2086-2_0_3_load_69 | 46 | 0.005843 | 0.0014644 | 0 | 0 |  | 1 | TRUE | wye
37 | LV_2086-2_0_3_load_44 | 47 | 0.0040666 | 0.0010192 | 0 | 0 |  | 1 | TRUE | wye
38 | LV_2086-2_0_3_load_36 | 49 | 0.00015518 | 3.8892e-05 | 0 | 0 |  | 1 | TRUE | wye
39 | LV_2086-2_0_3_load_37 | 50 | 0.00082301 | 0.00020627 | 0 | 0 |  | 1 | TRUE | wye
40 | LV_2086-2_0_3_load_39 | 52 | 0.00079338 | 0.00019884 | 0 | 0 |  | 1 | TRUE | wye
41 | LV_2086-2_0_3_load_40 | 53 | 0.0076044 | 0.0019058 | 0 | 0 |  | 1 | TRUE | wye
42 | LV_2086-2_0_3_load_41 | 54 | 0.0011541 | 0.00028923 | 0 | 0 |  | 1 | TRUE | wye
43 | LV_2086-2_0_3_load_70 | 55 | 0.010877 | 0.002726 | 0 | 0 |  | 1 | TRUE | wye
44 | LV_2086-2_0_3_load_42 | 56 | 0.0011251 | 0.00028198 | 0 | 0 |  | 1 | TRUE | wye
45 | LV_2086-2_0_3_load_43 | 57 | 0.00069568 | 0.00017435 | 0 | 0 |  | 1 | TRUE | wye
46 | LV_2086-2_0_3_load_63 | 58 | 0.0003571 | 8.9497e-05 | 0 | 0 |  | 1 | TRUE | wye
47 | LV_2086-2_0_3_load_64 | 59 | 0.00090915 | 0.00022785 | 0 | 0 |  | 1 | TRUE | wye
48 | LV_2086-2_0_3_load_48 | 61 | 0.0013309 | 0.00033356 | 0 | 0 |  | 1 | TRUE | wye
49 | LV_2086-2_0_3_load_60 | 62 | 0.00095453 | 0.00023923 | 0 | 0 |  | 1 | TRUE | wye
50 | LV_2086-2_0_3_load_49 | 63 | 0.0020869 | 0.00052302 | 0 | 0 |  | 1 | TRUE | wye
51 | LV_2086-2_0_3_load_51 | 64 | 0.0023195 | 0.00058132 | 0 | 0 |  | 1 | TRUE | wye
52 | LV_2086-2_0_3_load_71 | 65 | 0.0020431 | 0.00051206 | 0 | 0 |  | 1 | TRUE | wye
53 | LV_2086-2_0_3_load_56 | 66 | 0.0048711 | 0.0012208 | 0 | 0 |  | 1 | TRUE | wye
54 | LV_2086-2_0_3_load_62 | 67 | 0.0029152 | 0.00073061 | 0 | 0 |  | 1 | TRUE | wye
55 | LV_2086-2_0_3_load_65 | 68 | 0.00066957 | 0.00016781 | 0 | 0 |  | 1 | TRUE | wye
56 | LV_2086-2_0_3_load_66 | 69 | 0.0016684 | 0.00041815 | 0 | 0 |  | 1 | TRUE | wye
57 | LV_2086-2_0_3_load_67 | 70 | 0.00099056 | 0.00024826 | 0 | 0 |  | 1 | TRUE | wye

## ext_grid
| name | bus | vm_pu | va_degree | slack_weight | in_service
0 |  | 60 | 1 | 0 | 1 | TRUE

## line
| name | std_type | from_bus | to_bus | length_km | r_ohm_per_km | x_ohm_per_km | c_nf_per_km | g_us_per_km | max_i_ka | df | parallel | type | in_service
0 | LV_2086-2_0_3_line_0 | NAYY 4x150 SE | 0 | 1 | 0.012518 | 0.208 | 0.08 | 261 | 0 | 0.27 | 1 | 1 | cs | TRUE
1 | LV_2086-2_0_3_line_1 | NAYY 4x150 SE | 0 | 2 | 0.01099 | 0.208 | 0.08 | 261 | 0 | 0.27 | 1 | 1 | cs | TRUE
2 | LV_2086-2_0_3_line_2 | NAYY 4x150 SE | 1 | 3 | 0.053091 | 0.208 | 0.08 | 261 | 0 | 0.27 | 1 | 1 | cs | TRUE
3 | LV_2086-2_0_3_line_3 | NAYY 4x150 SE | 2 | 4 | 0.015812 | 0.208 | 0.08 | 261 | 0 | 0.27 | 1 | 1 | cs | TRUE
4 | LV_2086-2_0_3_line_4 | NAYY 4x150 SE | 3 | 5 | 0.011483 | 0.208 | 0.08 | 261 | 0 | 0.27 | 1 | 1 | cs | TRUE
5 | LV_2086-2_0_3_line_5 | NAYY 4x150 SE | 4 | 6 | 0.041734 | 0.208 | 0.08 | 261 | 0 | 0.27 | 1 | 2 | cs | TRUE
6 | LV_2086-2_0_3_line_6 | NAYY 4x150 SE | 4 | 7 | 0.0041943 | 0.208 | 0.08 | 261 | 0 | 0.27 | 1 | 1 | cs | TRUE
7 | LV_2086-2_0_3_line_7 | NAYY 4x150 SE | 6 | 8 | 0.021711 | 0.208 | 0.08 | 261 | 0 | 0.27 | 1 | 2 | cs | TRUE
8 | LV_2086-2_0_3_line_8 | NAYY 4x150 SE | 6 | 9 | 0.021865 | 0.208 | 0.08 | 261 | 0 | 0.27 | 1 | 2 | cs | TRUE
9 | LV_2086-2_0_3_line_9 | NAYY 4x150 SE | 7 | 10 | 0.03246 | 0.208 | 0.08 | 261 | 0 | 0.27 | 1 | 1 | cs | TRUE
10 | LV_2086-2_0_3_line_10 | NAYY 4x150 SE | 8 | 60 | 0.02804 | 0.208 | 0.08 | 261 | 0 | 0.27 | 1 | 2 | cs | TRUE
11 | LV_2086-2_0_3_line_11 | NAYY 4x150 SE | 8 | 61 | 0.010874 | 0.208 | 0.08 | 261 | 0 | 0.27 | 1 | 1 | cs | TRUE
12 | LV_2086-2_0_3_line_12 | NAYY 4x150 SE | 9 | 62 | 0.024899 | 0.208 | 0.08 | 261 | 0 | 0.27 | 1 | 2 | cs | TRUE
13 | LV_2086-2_0_3_line_13 | NAYY 4x150 SE | 10 | 14 | 0.007602 | 0.208 | 0.08 | 261 | 0 | 0.27 | 1 | 1 | cs | TRUE
14 | LV_2086-2_0_3_line_14 | NAYY 4x150 SE | 10 | 11 | 0.029607 | 0.208 | 0.08 | 261 | 0 | 0.27 | 1 | 1 | cs | TRUE
15 | LV_2086-2_0_3_line_15 | NAYY 4x150 SE | 11 | 12 | 0.025729 | 0.208 | 0.08 | 261 | 0 | 0.27 | 1 | 1 | cs | TRUE
16 | LV_2086-2_0_3_line_16 | NAYY 4x150 SE | 12 | 13 | 0.014904 | 0.208 | 0.08 | 261 | 0 | 0.27 | 1 | 1 | cs | TRUE
17 | LV_2086-2_0_3_line_17 | NAYY 4x150 SE | 13 | 15 | 0.0093395 | 0.208 | 0.08 | 261 | 0 | 0.27 | 1 | 1 | cs | TRUE
18 | LV_2086-2_0_3_line_18 | NAYY 4x150 SE | 13 | 16 | 0.040565 | 0.208 | 0.08 | 261 | 0 | 0.27 | 1 | 1 | cs | TRUE
19 | LV_2086-2_0_3_line_19 | NAYY 4x150 SE | 14 | 17 | 0.015622 | 0.208 | 0.08 | 261 | 0 | 0.27 | 1 | 1 | cs | TRUE
20 | LV_2086-2_0_3_line_20 | NAYY 4x150 SE | 14 | 18 | 0.032492 | 0.208 | 0.08 | 261 | 0 | 0.27 | 1 | 1 | cs | TRUE
21 | LV_2086-2_0_3_line_21 | NAYY 4x150 SE | 16 | 19 | 0.025445 | 0.208 | 0.08 | 261 | 0 | 0.27 | 1 | 1 | cs | TRUE
22 | LV_2086-2_0_3_line_22 | NAYY 4x150 SE | 17 | 20 | 0.028592 | 0.208 | 0.08 | 261 | 0 | 0.27 | 1 | 1 | cs | TRUE
23 | LV_2086-2_0_3_line_23 | NAYY 4x150 SE | 18 | 21 | 0.033599 | 0.208 | 0.08 | 261 | 0 | 0.27 | 1 | 1 | cs | TRUE
24 | LV_2086-2_0_3_line_24 | NAYY 4x150 SE | 19 | 66 | 0.035655 | 0.208 | 0.08 | 261 | 0 | 0.27 | 1 | 1 | cs | TRUE
25 | LV_2086-2_0_3_line_25 | NAYY 4x150 SE | 20 | 22 | 0.015949 | 0.208 | 0.08 | 261 | 0 | 0.27 | 1 | 1 | cs | TRUE
26 | LV_2086-2_0_3_line_26 | NAYY 4x150 SE | 22 | 23 | 0.0092816 | 0.208 | 0.08 | 261 | 0 | 0.27 | 1 | 1 | cs | TRUE
27 | LV_2086-2_0_3_line_27 | NAYY 4x150 SE | 23 | 24 | 0.027633 | 0.208 | 0.08 | 261 | 0 | 0.27 | 1 | 1 | cs | TRUE
28 | LV_2086-2_0_3_line_28 | NAYY 4x150 SE | 23 | 25 | 0.025403 | 0.208 | 0.08 | 261 | 0 | 0.27 | 1 | 1 | cs | TRUE
29 | LV_2086-2_0_3_line_29 | NAYY 4x150 SE | 24 | 26 | 0.022498 | 0.208 | 0.08 | 261 | 0 | 0.27 | 1 | 1 | cs | TRUE
30 | LV_2086-2_0_3_line_30 | NAYY 4x150 SE | 25 | 27 | 0.0016861 | 0.208 | 0.08 | 261 | 0 | 0.27 | 1 | 1 | cs | TRUE
31 | LV_2086-2_0_3_line_31 | NAYY 4x150 SE | 26 | 28 | 0.00044438 | 0.208 | 0.08 | 261 | 0 | 0.27 | 1 | 1 | cs | TRUE
32 | LV_2086-2_0_3_line_32 | NAYY 4x150 SE | 27 | 30 | 0.048041 | 0.208 | 0.08 | 261 | 0 | 0.27 | 1 | 1 | cs | TRUE
33 | LV_2086-2_0_3_line_33 | NAYY 4x150 SE | 28 | 29 | 0.028581 | 0.208 | 0.08 | 261 | 0 | 0.27 | 1 | 1 | cs | TRUE
34 | LV_2086-2_0_3_line_34 | NAYY 4x150 SE | 30 | 31 | 0.005193 | 0.208 | 0.08 | 261 | 0 | 0.27 | 1 | 1 | cs | TRUE
35 | LV_2086-2_0_3_line_35 | NAYY 4x150 SE | 30 | 32 | 0.017037 | 0.208 | 0.08 | 261 | 0 | 0.27 | 1 | 1 | cs | TRUE
36 | LV_2086-2_0_3_line_36 | NAYY 4x150 SE | 31 | 33 | 0.017998 | 0.208 | 0.08 | 261 | 0 | 0.27 | 1 | 1 | cs | TRUE
37 | LV_2086-2_0_3_line_37 | NAYY 4x150 SE | 31 | 34 | 0.053491 | 0.208 | 0.08 | 261 | 0 | 0.27 | 1 | 1 | cs | TRUE
38 | LV_2086-2_0_3_line_38 | NAYY 4x150 SE | 33 | 37 | 0.00075656 | 0.208 | 0.08 | 261 | 0 | 0.27 | 1 | 1 | cs | TRUE
39 | LV_2086-2_0_3_line_39 | NAYY 4x150 SE | 34 | 41 | 0.041176 | 0.208 | 0.08 | 261 | 0 | 0.27 | 1 | 1 | cs | TRUE
40 | LV_2086-2_0_3_line_40 | NAYY 4x150 SE | 35 | 36 | 0.023031 | 0.208 | 0.08 | 261 | 0 | 0.27 | 1 | 1 | cs | TRUE
41 | LV_2086-2_0_3_line_41 | NAYY 4x150 SE | 35 | 37 | 0.030352 | 0.208 | 0.08 | 261 | 0 | 0.27 | 1 | 1 | cs | TRUE
42 | LV_2086-2_0_3_line_42 | NAYY 4x150 SE | 36 | 38 | 0.030062 | 0.208 | 0.08 | 261 | 0 | 0.27 | 1 | 1 | cs | TRUE
43 | LV_2086-2_0_3_line_43 | NAYY 4x150 SE | 38 | 39 | 0.0018536 | 0.208 | 0.08 | 261 | 0 | 0.27 | 1 | 1 | cs | TRUE
44 | LV_2086-2_0_3_line_44 | NAYY 4x150 SE | 39 | 40 | 0.012811 | 0.208 | 0.08 | 261 | 0 | 0.27 | 1 | 1 | cs | TRUE
45 | LV_2086-2_0_3_line_45 | NAYY 4x150 SE | 41 | 42 | 0.038536 | 0.208 | 0.08 | 261 | 0 | 0.27 | 1 | 1 | cs | TRUE
46 | LV_2086-2_0_3_line_46 | NAYY 4x150 SE | 43 | 44 | 0.066702 | 0.208 | 0.08 | 261 | 0 | 0.27 | 1 | 1 | cs | TRUE
47 | LV_2086-2_0_3_line_47 | NAYY 4x150 SE | 43 | 45 | 0.16078 | 0.208 | 0.08 | 261 | 0 | 0.27 | 1 | 1 | cs | TRUE
48 | LV_2086-2_0_3_line_48 | NAYY 4x150 SE | 43 | 46 | 0.39817 | 0.208 | 0.08 | 261 | 0 | 0.27 | 1 | 2 | cs | TRUE
49 | LV_2086-2_0_3_line_49 | NAYY 4x150 SE | 45 | 47 | 0.018399 | 0.208 | 0.08 | 261 | 0 | 0.27 | 1 | 1 | cs | TRUE
50 | LV_2086-2_0_3_line_50 | NAYY 4x150 SE | 46 | 48 | 0.029073 | 0.208 | 0.08 | 261 | 0 | 0.27 | 1 | 2 | cs | TRUE
51 | LV_2086-2_0_3_line_51 | NAYY 4x150 SE | 47 | 54 | 0.031414 | 0.208 | 0.08 | 261 | 0 | 0.27 | 1 | 1 | cs | TRUE
52 | LV_2086-2_0_3_line_52 | NAYY 4x150 SE | 48 | 55 | 0.04592 | 0.208 | 0.08 | 261 | 0 | 0.27 | 1 | 2 | cs | TRUE
53 | LV_2086-2_0_3_line_53 | NAYY 4x150 SE | 49 | 50 | 0.0075475 | 0.208 | 0.08 | 261 | 0 | 0.27 | 1 | 1 | cs | TRUE
54 | LV_2086-2_0_3_line_54 | NAYY 4x150 SE | 49 | 51 | 0.062874 | 0.208 | 0.08 | 261 | 0 | 0.27 | 1 | 1 | cs | TRUE
55 | LV_2086-2_0_3_line_55 | NAYY 4x150 SE | 50 | 52 | 0.052509 | 0.208 | 0.08 | 261 | 0 | 0.27 | 1 | 1 | cs | TRUE
56 | LV_2086-2_0_3_line_56 | NAYY 4x150 SE | 51 | 53 | 0.019023 | 0.208 | 0.08 | 261 | 0 | 0.27 | 1 | 1 | cs | TRUE
57 | LV_2086-2_0_3_line_57 | NAYY 4x150 SE | 51 | 54 | 0.0016541 | 0.208 | 0.08 | 261 | 0 | 0.27 | 1 | 1 | cs | TRUE
58 | LV_2086-2_0_3_line_58 | NAYY 4x150 SE | 52 | 56 | 0.013572 | 0.208 | 0.08 | 261 | 0 | 0.27 | 1 | 1 | cs | TRUE
59 | LV_2086-2_0_3_line_59 | NAYY 4x150 SE | 53 | 57 | 0.060124 | 0.208 | 0.08 | 261 | 0 | 0.27 | 1 | 1 | cs | TRUE
60 | LV_2086-2_0_3_line_60 | NAYY 4x150 SE | 55 | 67 | 0.067892 | 0.208 | 0.08 | 261 | 0 | 0.27 | 1 | 2 | cs | TRUE
61 | LV_2086-2_0_3_line_61 | NAYY 4x150 SE | 56 | 58 | 0.0096115 | 0.208 | 0.08 | 261 | 0 | 0.27 | 1 | 1 | cs | TRUE
62 | LV_2086-2_0_3_line_62 | NAYY 4x150 SE | 58 | 59 | 0.061838 | 0.208 | 0.08 | 261 | 0 | 0.27 | 1 | 1 | cs | TRUE
63 | LV_2086-2_0_3_line_63 | NAYY 4x150 SE | 59 | 68 | 0.033752 | 0.208 | 0.08 | 261 | 0 | 0.27 | 1 | 1 | cs | TRUE
64 | LV_2086-2_0_3_line_64 | NAYY 4x150 SE | 60 | 65 | 0.021017 | 0.208 | 0.08 | 261 | 0 | 0.27 | 1 | 1 | cs | TRUE
65 | LV_2086-2_0_3_line_65 | NAYY 4x150 SE | 61 | 63 | 0.0068643 | 0.208 | 0.08 | 261 | 0 | 0.27 | 1 | 1 | cs | TRUE
66 | LV_2086-2_0_3_line_66 | NAYY 4x150 SE | 62 | 67 | 0.01182 | 0.208 | 0.08 | 261 | 0 | 0.27 | 1 | 2 | cs | TRUE
67 | LV_2086-2_0_3_line_67 | NAYY 4x150 SE | 63 | 64 | 0.014324 | 0.208 | 0.08 | 261 | 0 | 0.27 | 1 | 1 | cs | TRUE
68 | LV_2086-2_0_3_line_68 | NAYY 4x150 SE | 68 | 69 | 0.013929 | 0.208 | 0.08 | 261 | 0 | 0.27 | 1 | 1 | cs | TRUE
69 | LV_2086-2_0_3_line_69 | NAYY 4x150 SE | 69 | 70 | 0.046506 | 0.208 | 0.08 | 261 | 0 | 0.27 | 1 | 1 | cs | TRUE

## trafo
| name | std_type | hv_bus | lv_bus | sn_mva | vn_hv_kv | vn_lv_kv | vk_percent | vkr_percent | pfe_kw | i0_percent | shift_degree | tap_side | tap_neutral | tap_min | tap_max | tap_step_percent | tap_step_degree | tap_pos | tap_phase_shifter | parallel | df | in_service
0 | LV_2086-2_0_3_trafo_52 | 0.25 MVA 20/0.4 kV | 71 | 60 | 0.25 | 20 | 0.4 | 6 | 1.44 | 0.8 | 0.32 | 150 | hv | 0 | -2 | 2 | 2.5 | 0 | 0 | FALSE | 1 | 1 | TRUE

## line_geodata
| x0 | y0 | x1 | y1 | x2 | y2 | x3 | y3 | x4 | y4 | x5 | y5 | x6 | y6 | x7 | y7
0 | 2564568.8838 | 1171909.6907 | 2564558.4936 | 1171916.6722
1 | 2564568.8838 | 1171909.6907 | 2564578.0057 | 1171903.5614
2 | 2564558.4936 | 1171916.6722 | 2564530.8128 | 1171935.2717 | 2564513.0521 | 1171943.8904
3 | 2564591.7533 | 1171895.8127 | 2564583.1586 | 1171900.0991 | 2564578.0057 | 1171903.5614
4 | 2564513.0521 | 1171943.8904 | 2564508.1309 | 1171946.2785 | 2564503.6028 | 1171950.2354
5 | 2564591.7533 | 1171895.8127 | 2564571.2536 | 1171859.4373
6 | 2564591.7533 | 1171895.8127 | 2564593.849 | 1171899.4459
7 | 2564571.2536 | 1171859.4373 | 2564579.3193 | 1171852.3526 | 2564584.3479 | 1171842.5733
8 | 2564558.9471 | 1171841.423 | 2564565.2497 | 1171849.1675 | 2564571.2536 | 1171859.4373
9 | 2564607.551 | 1171928.6697 | 2564603.7548 | 1171916.6192 | 2564593.849 | 1171899.4459
10 | 2564584.3479 | 1171842.5733 | 2564597.1803 | 1171817.6289
11 | 2564584.3479 | 1171842.5733 | 2564594.0451 | 1171847.4942
12 | 2564558.9471 | 1171841.423 | 2564538.3564 | 1171855.423
13 | 2564607.551 | 1171928.6697 | 2564613.2115 | 1171923.578
14 | 2564607.551 | 1171928.6697 | 2564608.2412 | 1171939.3267 | 2564606.7971 | 1171958.1997
15 | 2564606.7971 | 1171958.1997 | 2564604.9256 | 1171982.6577 | 2564604.8489 | 1171983.8546
16 | 2564603.8963 | 1171998.7277 | 2564604.8489 | 1171983.8546
17 | 2564603.8963 | 1171998.7277 | 2564603.1773 | 1172008.0394
18 | 2564603.8963 | 1171998.7277 | 2564608.4346 | 1171999.19 | 2564625.013 | 1171988.2085 | 2564629.7535 | 1171986.6353 | 2564635.8258 | 1171986.5216 | 2564640.6187 | 1171988.1116
19 | 2564613.2115 | 1171923.578 | 2564621.755 | 1171910.4989
20 | 2564613.2115 | 1171923.578 | 2564638.7408 | 1171943.6767
21 | 2564664.6384 | 1171995.8693 | 2564655.078 | 1171994.4009 | 2564641.7191 | 1171988.4767 | 2564640.6187 | 1171988.1116
22 | 2564636.069 | 1171885.7676 | 2564626.3478 | 1171903.4678 | 2564621.755 | 1171910.4989
23 | 2564638.7408 | 1171943.6767 | 2564662.3916 | 1171962.2966 | 2564665.8135 | 1171963.0228
24 | 2564698.1572 | 1171988.4731 | 2564693.6822 | 1171992.1164 | 2564685.7483 | 1171995.6205 | 2564675.7125 | 1171996.7581 | 2564665.1144 | 1171995.9424 | 2564664.6384 | 1171995.8693
25 | 2564636.069 | 1171885.7676 | 2564642.1332 | 1171874.7263 | 2564643.6865 | 1171871.7555
26 | 2564647.9871 | 1171863.5303 | 2564643.6865 | 1171871.7555
27 | 2564647.9871 | 1171863.5303 | 2564671.5161 | 1171878.0212
28 | 2564647.9871 | 1171863.5303 | 2564659.7611 | 1171841.0207
29 | 2564681.7231 | 1171898.071 | 2564671.5161 | 1171878.0212 | 2564671.5161 | 1171878.0212
30 | 2564660.5426 | 1171839.5266 | 2564659.7611 | 1171841.0207
31 | 2564681.9247 | 1171898.4671 | 2564681.7231 | 1171898.071
32 | 2564682.8091 | 1171796.9569 | 2564660.5426 | 1171839.5266
33 | 2564681.9247 | 1171898.4671 | 2564691.8062 | 1171917.8778 | 2564693.3769 | 1171924.4939
34 | 2564685.2143 | 1171792.3515 | 2564682.8091 | 1171796.9569
35 | 2564682.8091 | 1171796.9569 | 2564698.7382 | 1171803.0014
36 | 2564685.2143 | 1171792.3515 | 2564668.3623 | 1171786.033
37 | 2564685.2143 | 1171792.3515 | 2564688.2851 | 1171786.4859 | 2564695.5688 | 1171768.6781 | 2564700.8275 | 1171746.002 | 2564701.3155 | 1171741.6765
38 | 2564668.3623 | 1171786.033 | 2564667.6539 | 1171785.7674
39 | 2564705.5093 | 1171700.7176 | 2564704.0695 | 1171717.268 | 2564701.3155 | 1171741.6765
40 | 2564639.2341 | 1171775.1118 | 2564629.315 | 1171771.3928 | 2564627.4651 | 1171767.6907 | 2564629.8328 | 1171759.7366
41 | 2564667.6539 | 1171785.7674 | 2564639.2341 | 1171775.1118
42 | 2564638.0087 | 1171730.812 | 2564634.8675 | 1171742.8229 | 2564629.8328 | 1171759.7366
43 | 2564638.0087 | 1171730.812 | 2564638.4777 | 1171729.0187
44 | 2564641.7192 | 1171716.6244 | 2564638.4777 | 1171729.0187
45 | 2564705.5093 | 1171700.7176 | 2564695.2565 | 1171693.6966 | 2564691.2034 | 1171691.2414 | 2564685.3623 | 1171690.4199 | 2564682.2574 | 1171690.516 | 2564679.8545 | 1171691.6197 | 2564677.5354 | 1171693.9568 | 2564674.9854 | 1171699.8589
46 | 2564172.1988 | 1171529.3206 | 2564117.2328 | 1171551.0474 | 2564110.1619 | 1171553.8273
47 | 2564294.7298 | 1171425.2176 | 2564172.1988 | 1171529.3206
48 | 2564443.5721 | 1171820.6963 | 2564172.1988 | 1171529.3206
49 | 2564294.1901 | 1171406.911 | 2564295.2788 | 1171414.5678 | 2564294.8026 | 1171424.498 | 2564294.7298 | 1171425.2176
50 | 2564464.4399 | 1171800.3952 | 2564443.5721 | 1171820.6963
51 | 2564294.1901 | 1171406.911 | 2564292.8276 | 1171397.329 | 2564288.7592 | 1171383.4016 | 2564286.1358 | 1171376.6688
52 | 2564462.6524 | 1171845.8627 | 2564464.9257 | 1171837.1225 | 2564466.2925 | 1171826.431 | 2564464.4399 | 1171800.3952
53 | 2564264.6279 | 1171315.837 | 2564262.291 | 1171308.6604
54 | 2564285.5353 | 1171375.1276 | 2564280.8718 | 1171362.749 | 2564266.0067 | 1171320.0711 | 2564264.6279 | 1171315.837
55 | 2564262.291 | 1171308.6604 | 2564251.2946 | 1171274.891 | 2564247.0821 | 1171265.0333 | 2564244.3963 | 1171259.3625
56 | 2564285.5353 | 1171375.1276 | 2564299.9146 | 1171364.6031 | 2564300.8246 | 1171363.8147
57 | 2564285.5353 | 1171375.1276 | 2564286.1358 | 1171376.6688
58 | 2564238.3167 | 1171247.2397 | 2564240.0941 | 1171250.2784 | 2564244.3963 | 1171259.3625
59 | 2564300.8246 | 1171363.8147 | 2564310.9872 | 1171355.0099 | 2564324.7605 | 1171344.1889 | 2564340.9948 | 1171335.5766 | 2564351.0781 | 1171331.7505
60 | 2564528.5814 | 1171862.0691 | 2564462.6524 | 1171845.8627
61 | 2564238.3167 | 1171247.2397 | 2564233.4639 | 1171238.9432
62 | 2564233.4639 | 1171238.9432 | 2564232.8756 | 1171237.9374 | 2564215.0822 | 1171213.5421 | 2564196.2822 | 1171189.5531
63 | 2564175.4363 | 1171163.0075 | 2564178.3669 | 1171166.6929 | 2564196.2822 | 1171189.5531
64 | 2564597.1803 | 1171817.6289 | 2564616.029 | 1171827.0335
65 | 2564594.0451 | 1171847.4942 | 2564600.1663 | 1171850.6005
66 | 2564528.5814 | 1171862.0691 | 2564538.3564 | 1171855.423
67 | 2564611.3779 | 1171847.6161 | 2564609.5693 | 1171850.9063 | 2564605.2229 | 1171853.1665 | 2564600.1663 | 1171850.6005
68 | 2564166.1564 | 1171152.6994 | 2564169.4106 | 1171155.4295 | 2564175.4363 | 1171163.0075
69 | 2564166.1564 | 1171152.6994 | 2564157.017 | 1171145.0316 | 2564144.7064 | 1171135.7116 | 2564128.8644 | 1171124.9778

## bus_geodata
| x | y | coords
0 | 2564568.8838 | 1171909.6907
1 | 2564558.4936 | 1171916.6722
2 | 2564578.0057 | 1171903.5614
3 | 2564513.0521 | 1171943.8904
4 | 2564591.7533 | 1171895.8127
5 | 2564503.6028 | 1171950.2354
6 | 2564571.2536 | 1171859.4373
7 | 2564593.849 | 1171899.4459
8 | 2564584.3479 | 1171842.5733
9 | 2564558.9471 | 1171841.423
10 | 2564607.551 | 1171928.6697
11 | 2564606.7971 | 1171958.1997
12 | 2564604.8489 | 1171983.8546
13 | 2564603.8963 | 1171998.7277
14 | 2564613.2115 | 1171923.578
15 | 2564603.1773 | 1172008.0394
16 | 2564640.6187 | 1171988.1116
17 | 2564621.755 | 1171910.4989
18 | 2564638.7408 | 1171943.6767
19 | 2564664.6384 | 1171995.8693
20 | 2564636.069 | 1171885.7676
21 | 2564665.8135 | 1171963.0228
22 | 2564643.6865 | 1171871.7555
23 | 2564647.9871 | 1171863.5303
24 | 2564671.5161 | 1171878.0212
25 | 2564659.7611 | 1171841.0207
26 | 2564681.7231 | 1171898.071
27 | 2564660.5426 | 1171839.5266
28 | 2564681.9247 | 1171898.4671
29 | 2564693.3769 | 1171924.4939
30 | 2564682.8091 | 1171796.9569
31 | 2564685.2143 | 1171792.3515
32 | 2564698.7382 | 1171803.0014
33 | 2564668.3623 | 1171786.033
34 | 2564701.3155 | 1171741.6765
35 | 2564639.2341 | 1171775.1118
36 | 2564629.8328 | 1171759.7366
37 | 2564667.6539 | 1171785.7674
38 | 2564638.0087 | 1171730.812
39 | 2564638.4777 | 1171729.0187
40 | 2564641.7192 | 1171716.6244
41 | 2564705.5093 | 1171700.7176
42 | 2564674.9854 | 1171699.8589
43 | 2564172.1988 | 1171529.3206
44 | 2564110.1619 | 1171553.8273
45 | 2564294.7298 | 1171425.2176
46 | 2564443.5721 | 1171820.6963
47 | 2564294.1901 | 1171406.911
48 | 2564464.4399 | 1171800.3952
49 | 2564264.6279 | 1171315.837
50 | 2564262.291 | 1171308.6604
51 | 2564285.5353 | 1171375.1276
52 | 2564244.3963 | 1171259.3625
53 | 2564300.8246 | 1171363.8147
54 | 2564286.1358 | 1171376.6688
55 | 2564462.6524 | 1171845.8627
56 | 2564238.3167 | 1171247.2397
57 | 2564351.0781 | 1171331.7505
58 | 2564233.464 | 1171238.9432
59 | 2564196.2822 | 1171189.5531
60 | 2564597.1803 | 1171817.6289
61 | 2564594.0451 | 1171847.4942
62 | 2564538.3564 | 1171855.423
63 | 2564600.1663 | 1171850.6005
64 | 2564611.3779 | 1171847.6161
65 | 2564616.029 | 1171827.0335
66 | 2564698.1572 | 1171988.4731
67 | 2564528.5814 | 1171862.0691
68 | 2564175.4363 | 1171163.0075
69 | 2564166.1564 | 1171152.6994
70 | 2564128.8644 | 1171124.9778
71 | 2564598.5716 | 1171814.9193

## line_std_types
| c_nf_per_km | r_ohm_per_km | x_ohm_per_km | max_i_ka | type | q_mm2 | alpha | voltage_rating
NAYY 4x50 SE | 210 | 0.642 | 0.083 | 0.142 | cs | 50 | 0.00403 | LV
NAYY 4x120 SE | 264 | 0.225 | 0.08 | 0.242 | cs | 120 | 0.00403 | LV
NAYY 4x150 SE | 261 | 0.208 | 0.08 | 0.27 | cs | 150 | 0.00403 | LV
NA2XS2Y 1x95 RM/25 12/20 kV | 216 | 0.313 | 0.132 | 0.252 | cs | 95 | 0.00403 | MV
NA2XS2Y 1x185 RM/25 12/20 kV | 273 | 0.161 | 0.117 | 0.362 | cs | 185 | 0.00403 | MV
NA2XS2Y 1x240 RM/25 12/20 kV | 304 | 0.122 | 0.112 | 0.421 | cs | 240 | 0.00403 | MV
NA2XS2Y 1x95 RM/25 6/10 kV | 315 | 0.313 | 0.123 | 0.249 | cs | 95 | 0.00403 | MV
NA2XS2Y 1x185 RM/25 6/10 kV | 406 | 0.161 | 0.11 | 0.358 | cs | 185 | 0.00403 | MV
NA2XS2Y 1x240 RM/25 6/10 kV | 456 | 0.122 | 0.105 | 0.416 | cs | 240 | 0.00403 | MV
NA2XS2Y 1x150 RM/25 12/20 kV | 250 | 0.206 | 0.116 | 0.319 | cs | 150 | 0.00403 | MV
NA2XS2Y 1x120 RM/25 12/20 kV | 230 | 0.253 | 0.119 | 0.283 | cs | 120 | 0.00403 | MV
NA2XS2Y 1x70 RM/25 12/20 kV | 190 | 0.443 | 0.132 | 0.22 | cs | 70 | 0.00403 | MV
NA2XS2Y 1x150 RM/25 6/10 kV | 360 | 0.206 | 0.11 | 0.315 | cs | 150 | 0.00403 | MV
NA2XS2Y 1x120 RM/25 6/10 kV | 340 | 0.253 | 0.113 | 0.28 | cs | 120 | 0.00403 | MV
NA2XS2Y 1x70 RM/25 6/10 kV | 280 | 0.443 | 0.123 | 0.217 | cs | 70 | 0.00403 | MV
N2XS(FL)2Y 1x120 RM/35 64/110 kV | 112 | 0.153 | 0.166 | 0.366 | cs | 120 | 0.00393 | HV
N2XS(FL)2Y 1x185 RM/35 64/110 kV | 125 | 0.099 | 0.156 | 0.457 | cs | 185 | 0.00393 | HV
N2XS(FL)2Y 1x240 RM/35 64/110 kV | 135 | 0.075 | 0.149 | 0.526 | cs | 240 | 0.00393 | HV
N2XS(FL)2Y 1x300 RM/35 64/110 kV | 144 | 0.06 | 0.144 | 0.588 | cs | 300 | 0.00393 | HV
15-AL1/3-ST1A 0.4 | 11 | 1.8769 | 0.35 | 0.105 | ol | 16 | 0.00403 | LV
24-AL1/4-ST1A 0.4 | 11.25 | 1.2012 | 0.335 | 0.14 | ol | 24 | 0.00403 | LV
48-AL1/8-ST1A 0.4 | 12.2 | 0.5939 | 0.3 | 0.21 | ol | 48 | 0.00403 | LV
94-AL1/15-ST1A 0.4 | 13.2 | 0.306 | 0.29 | 0.35 | ol | 94 | 0.00403 | LV
34-AL1/6-ST1A 10.0 | 9.7 | 0.8342 | 0.36 | 0.17 | ol | 34 | 0.00403 | MV
48-AL1/8-ST1A 10.0 | 10.1 | 0.5939 | 0.35 | 0.21 | ol | 48 | 0.00403 | MV
70-AL1/11-ST1A 10.0 | 10.4 | 0.4132 | 0.339 | 0.29 | ol | 70 | 0.00403 | MV
94-AL1/15-ST1A 10.0 | 10.75 | 0.306 | 0.33 | 0.35 | ol | 94 | 0.00403 | MV
122-AL1/20-ST1A 10.0 | 11.1 | 0.2376 | 0.323 | 0.41 | ol | 122 | 0.00403 | MV
149-AL1/24-ST1A 10.0 | 11.25 | 0.194 | 0.315 | 0.47 | ol | 149 | 0.00403 | MV
34-AL1/6-ST1A 20.0 | 9.15 | 0.8342 | 0.382 | 0.17 | ol | 34 | 0.00403 | MV
48-AL1/8-ST1A 20.0 | 9.5 | 0.5939 | 0.372 | 0.21 | ol | 48 | 0.00403 | MV
70-AL1/11-ST1A 20.0 | 9.7 | 0.4132 | 0.36 | 0.29 | ol | 70 | 0.00403 | MV
94-AL1/15-ST1A 20.0 | 10 | 0.306 | 0.35 | 0.35 | ol | 94 | 0.00403 | MV
122-AL1/20-ST1A 20.0 | 10.3 | 0.2376 | 0.344 | 0.41 | ol | 122 | 0.00403 | MV
149-AL1/24-ST1A 20.0 | 10.5 | 0.194 | 0.337 | 0.47 | ol | 149 | 0.00403 | MV
184-AL1/30-ST1A 20.0 | 10.75 | 0.1571 | 0.33 | 0.535 | ol | 184 | 0.00403 | MV
243-AL1/39-ST1A 20.0 | 11 | 0.1188 | 0.32 | 0.645 | ol | 243 | 0.00403 | MV
48-AL1/8-ST1A 110.0 | 8 | 0.5939 | 0.46 | 0.21 | ol | 48 | 0.00403 | HV
70-AL1/11-ST1A 110.0 | 8.4 | 0.4132 | 0.45 | 0.29 | ol | 70 | 0.00403 | HV
94-AL1/15-ST1A 110.0 | 8.65 | 0.306 | 0.44 | 0.35 | ol | 94 | 0.00403 | HV
122-AL1/20-ST1A 110.0 | 8.5 | 0.2376 | 0.43 | 0.41 | ol | 122 | 0.00403 | HV
149-AL1/24-ST1A 110.0 | 8.75 | 0.194 | 0.41 | 0.47 | ol | 149 | 0.00403 | HV
184-AL1/30-ST1A 110.0 | 8.8 | 0.1571 | 0.4 | 0.535 | ol | 184 | 0.00403 | HV
243-AL1/39-ST1A 110.0 | 9 | 0.1188 | 0.39 | 0.645 | ol | 243 | 0.00403 | HV
305-AL1/39-ST1A 110.0 | 9.2 | 0.0949 | 0.38 | 0.74 | ol | 305 | 0.00403 | HV
490-AL1/64-ST1A 110.0 | 9.75 | 0.059 | 0.37 | 0.96 | ol | 490 | 0.00403 | HV
679-AL1/86-ST1A 110.0 | 9.95 | 0.042 | 0.36 | 1.15 | ol | 679 | 0.00403 | HV
490-AL1/64-ST1A 220.0 | 10 | 0.059 | 0.285 | 0.96 | ol | 490 | 0.00403 | HV
679-AL1/86-ST1A 220.0 | 11.7 | 0.042 | 0.275 | 1.15 | ol | 679 | 0.00403 | HV
490-AL1/64-ST1A 380.0 | 11 | 0.059 | 0.253 | 0.96 | ol | 490 | 0.00403 | HV
679-AL1/86-ST1A 380.0 | 14.6 | 0.042 | 0.25 | 1.15 | ol | 679 | 0.00403 | HV

## trafo_std_types
| i0_percent | pfe_kw | vkr_percent | sn_mva | vn_lv_kv | vn_hv_kv | vk_percent | shift_degree | vector_group | tap_side | tap_neutral | tap_min | tap_max | tap_step_degree | tap_step_percent | tap_phase_shifter
160 MVA 380/110 kV | 0.06 | 60 | 0.25 | 160 | 110 | 380 | 12.2 | 0 | Yy0 | hv | 0 | -9 | 9 | 0 | 1.5 | FALSE
100 MVA 220/110 kV | 0.06 | 55 | 0.26 | 100 | 110 | 220 | 12 | 0 | Yy0 | hv | 0 | -9 | 9 | 0 | 1.5 | FALSE
63 MVA 110/20 kV | 0.04 | 22 | 0.32 | 63 | 20 | 110 | 18 | 150 | YNd5 | hv | 0 | -9 | 9 | 0 | 1.5 | FALSE
40 MVA 110/20 kV | 0.05 | 18 | 0.34 | 40 | 20 | 110 | 16.2 | 150 | YNd5 | hv | 0 | -9 | 9 | 0 | 1.5 | FALSE
25 MVA 110/20 kV | 0.07 | 14 | 0.41 | 25 | 20 | 110 | 12 | 150 | YNd5 | hv | 0 | -9 | 9 | 0 | 1.5 | FALSE
63 MVA 110/10 kV | 0.04 | 22 | 0.32 | 63 | 10 | 110 | 18 | 150 | YNd5 | hv | 0 | -9 | 9 | 0 | 1.5 | FALSE
40 MVA 110/10 kV | 0.05 | 18 | 0.34 | 40 | 10 | 110 | 16.2 | 150 | YNd5 | hv | 0 | -9 | 9 | 0 | 1.5 | FALSE
25 MVA 110/10 kV | 0.07 | 14 | 0.41 | 25 | 10 | 110 | 12 | 150 | YNd5 | hv | 0 | -9 | 9 | 0 | 1.5 | FALSE
0.25 MVA 20/0.4 kV | 0.32 | 0.8 | 1.44 | 0.25 | 0.4 | 20 | 6 | 150 | Yzn5 | hv | 0 | -2 | 2 | 0 | 2.5 | FALSE
0.4 MVA 20/0.4 kV | 0.3375 | 1.35 | 1.425 | 0.4 | 0.4 | 20 | 6 | 150 | Dyn5 | hv | 0 | -2 | 2 | 0 | 2.5 | FALSE
0.63 MVA 20/0.4 kV | 0.2619 | 1.65 | 1.206 | 0.63 | 0.4 | 20 | 6 | 150 | Dyn5 | hv | 0 | -2 | 2 | 0 | 2.5 | FALSE
0.25 MVA 10/0.4 kV | 0.24 | 0.6 | 1.2 | 0.25 | 0.4 | 10 | 4 | 150 | Dyn5 | hv | 0 | -2 | 2 | 0 | 2.5 | FALSE
0.4 MVA 10/0.4 kV | 0.2375 | 0.95 | 1.325 | 0.4 | 0.4 | 10 | 4 | 150 | Dyn5 | hv | 0 | -2 | 2 | 0 | 2.5 | FALSE
0.63 MVA 10/0.4 kV | 0.1873 | 1.18 | 1.0794 | 0.63 | 0.4 | 10 | 4 | 150 | Dyn5 | hv | 0 | -2 | 2 | 0 | 2.5 | FALSE

## trafo3w_std_types
| sn_hv_mva | sn_mv_mva | sn_lv_mva | vn_hv_kv | vn_mv_kv | vn_lv_kv | vk_hv_percent | vk_mv_percent | vk_lv_percent | vkr_hv_percent | vkr_mv_percent | vkr_lv_percent | pfe_kw | i0_percent | shift_mv_degree | shift_lv_degree | vector_group | tap_side | tap_neutral | tap_min | tap_max | tap_step_percent
63/25/38 MVA 110/20/10 kV | 63 | 25 | 38 | 110 | 20 | 10 | 10.4 | 10.4 | 10.4 | 0.28 | 0.32 | 0.35 | 35 | 0.89 | 0 | 0 | YN0yn0yn0 | hv | 0 | -10 | 10 | 1.2
63/25/38 MVA 110/10/10 kV | 63 | 25 | 38 | 110 | 10 | 10 | 10.4 | 10.4 | 10.4 | 0.28 | 0.32 | 0.35 | 35 | 0.89 | 0 | 0 | YN0yn0yn0 | hv | 0 | -10 | 10 | 1.2

## fuse_std_types
| fuse_type | i_rated_a | t_avg | t_min | t_total | x_avg | x_min | x_total
HV 100A | HV 100A | 100 | 0 | [10.0, 3.64, 0.854, 0.281, 0.1, 0.0531, 0.022, 0.01] | [10.0, 4.267, 1.21, 0.403, 0.1, 0.058, 0.022, 0.01] | 0 | [300.0, 350.0, 450.0, 550.0, 700.0, 850.0, 1200.0, 1752.0] | [600.0, 700.0, 900.0, 1150.0, 1665.0, 2000.0, 3000.0, 4313.0]
HV 10A | HV 10A | 10 | 0 | [10.0, 1675.0, 0.344, 0.156, 0.1, 0.0417, 0.0171, 0.01] | [10.0, 1.3, 0.3, 0.155, 0.1, 0.0555, 0.023, 0.01] | 0 | [30.0, 32.0, 35.0, 37.0, 39.0, 50.0, 70.0, 88.0] | [60.0, 70.0, 80.0, 87.0, 94.0, 110.0, 150.0, 216.0]
HV 125A | HV 125A | 125 | 0 | [10.0, 1.82, 0.344, 0.1, 0.0467, 0.0269, 0.01] | [10.0, 2.478, 0.426, 0.1, 0.0427, 0.0211, 0.01] | 0 | [375.0, 500.0, 700.0, 925.0, 1200.0, 1500.0, 2341.0] | [750.0, 1000.0, 1500.0, 2200.0, 3000.0, 4000.0, 5765.0]
HV 160A | HV 160A | 160 | 0 | [10.0, 4.15, 1.03, 0.198, 0.1, 0.051, 0.0172, 0.01] | [10.0, 2.3, 0.734, 0.274, 0.1, 0.046, 0.0177, 0.01] | 0 | [480.0, 550.0, 700.0, 1000.0, 1260.0, 1600.0, 2500.0, 3227.0] | [960.0, 1300.0, 1700.0, 2200.0, 2996.0, 4000.0, 6000.0, 7946.0]
HV 16A | HV 16A | 16 | 0 | [10.0, 0.352, 0.164, 0.1, 0.0649, 0.0342, 0.01] | [10.0, 2.34, 0.722, 0.181, 0.1, 0.055, 0.0296, 0.01] | 0 | [48.0, 60.0, 65.0, 71.0, 80.0, 100.0, 162.0] | [96.0, 110.0, 125.0, 150.0, 168.0, 200.0, 250.0, 398.0]
HV 200A | HV 200A | 200 | 0 | [10.0, 4.267, 1.21, 0.403, 0.1, 0.058, 0.022, 0.01] | [10.0, 3.73, 1.654, 0.328, 0.1, 0.0531, 0.019, 0.01] | 0 | [600.0, 700.0, 900.0, 1150.0, 1665.0, 2000.0, 3000.0, 4313.0] | [1200.0, 1500.0, 1800.0, 2700.0, 3960.0, 5000.0, 7500.0, 10620.0]
HV 20A | HV 20A | 20 | 0 | [10.0, 1.3, 0.3, 0.155, 0.1, 0.0555, 0.023, 0.01] | [10.0, 1.3, 0.161, 0.1, 0.0611, 0.0399, 0.0141, 0.01] | 0 | [60.0, 70.0, 80.0, 87.0, 94.0, 110.0, 150.0, 216.0] | [120.0, 150.0, 200.0, 223.0, 260.0, 300.0, 450.0, 532.0]
HV 25A | HV 25A | 25 | 0 | [10.0, 2.512, 0.833, 0.299, 0.1, 0.0372, 0.0223, 0.01] | [10.0, 3.125, 0.597, 0.198, 0.1, 0.0378, 0.022, 0.01] | 0 | [75.0, 82.0, 90.0, 100.0, 124.0, 170.0, 200.0, 289.0] | [150.0, 170.0, 210.0, 250.0, 294.0, 400.0, 500.0, 711.0]
HV 31.5A | HV 31.5A | 31.5 | 0 | [10.0, 2.34, 0.722, 0.181, 0.1, 0.055, 0.0296, 0.01] | [10.0, 2.84, 0.368, 0.164, 0.1, 0.0621, 0.0378, 0.0195, 0.01] | 0 | [95.0, 110.0, 125.0, 150.0, 165.0, 200.0, 250.0, 390.0] | [189.0, 220.0, 300.0, 350.0, 393.0, 450.0, 530.0, 700.0, 960.0]
HV 40A | HV 40A | 40 | 0 | [10.0, 1.3, 0.161, 0.1, 0.0611, 0.0399, 0.0141, 0.01] | [10.0, 2.05, 0.369, 0.198, 0.1, 0.051, 0.0298, 0.01] | 0 | [120.0, 150.0, 200.0, 223.0, 260.0, 300.0, 450.0, 532.0] | [240.0, 300.0, 400.0, 450.0, 530.0, 650.0, 800.0, 1311.0]
HV 50A | HV 50A | 50 | 0 | [10.0, 3.215, 0.597, 0.198, 0.1, 0.0378, 0.022, 0.01] | [10.0, 3.64, 0.854, 0.281, 0.1, 0.0531, 0.022, 0.01] | 0 | [150.0, 170.0, 210.0, 250.0, 294.0, 400.0, 500.0, 711.0] | [300.0, 350.0, 450.0, 550.0, 700.0, 850.0, 1200.0, 1752.0]
HV 6.3A | HV 6.3A | 6.3 | 0 | [10.0, 1.39, 0.344, 0.168, 0.1, 0.056, 0.0263, 0.01] | [10.0, 1.711, 0.516, 0.198, 0.1, 0.0634, 0.0303, 0.01] | 0 | [19.0, 19.5, 20.4, 20.8, 22.0, 25.0, 32.0, 48.0] | [38.0, 40.0, 43.0, 48.0, 53.0, 60.0, 75.0, 118.0]
HV 63A | HV 63A | 63 | 0 | [10.0, 2.84, 0.368, 0.164, 0.1, 0.0621, 0.0378, 0.0195, 0.01] | [10.0, 1.82, 0.344, 0.1, 0.0467, 0.0269, 0.01] | 0 | [189.0, 220.0, 300.0, 350.0, 393.0, 450.0, 530.0, 700.0, 961.0] | [378.0, 500.0, 700.0, 934.0, 1200.0, 1500.0, 2366.0]
HV 80A | HV 80A | 80 | 0 | [10.0, 2.05, 0.369, 0.198, 0.1, 0.051, 0.0298, 0.01] | [10.0, 4.15, 1.03, 0.198, 0.1, 0.051, 0.0172, 0.01] | 0 | [240.0, 300.0, 400.0, 450.0, 530.0, 650.0, 800.0, 1311.0] | [480.0, 550.0, 700.0, 1000.0, 1260.0, 1600.0, 2500.0, 3227.0]
Siemens NH-1-100 | Siemens NH-1-100 | 100 | [5400.0, 2000.0, 400.0, 20.0, 1.0, 0.2, 0.012, 0.004] | 0 | 0 | [150.0, 190.0, 250.0, 430.0, 900.0, 1250.0, 2700.0, 3600.0] | 0 | 0
Siemens NH-1-125 | Siemens NH-1-125 | 125 | [4800.0, 120.0, 7.0, 0.1, 0.004] | 0 | 0 | [180.0, 400.0, 740.0, 2000.0, 4250.0] | 0 | 0
Siemens NH-1-16 | Siemens NH-1-16 | 16 | [4000.0, 400.0, 2.0, 0.1, 0.04, 0.01] | 0 | 0 | [26.0, 35.0, 75.0, 150.0, 200.0, 300.0] | 0 | 0
Siemens NH-1-160 | Siemens NH-1-160 | 160 | [4800.0, 120.0, 7.0, 0.1, 0.004] | 0 | 0 | [210.0, 500.0, 900.0, 2300.0, 5000.0] | 0 | 0
Siemens NH-1-25 | Siemens NH-1-25 | 25 | [4000.0, 1000.0, 10.0, 0.2, 0.02, 0.01] | 0 | 0 | [40.0, 50.0, 100.0, 210.0, 400.0, 500.0] | 0 | 0
Siemens NH-1-50 | Siemens NH-1-50 | 50 | [4000.0, 40.0, 4.0, 1.0, 0.02, 0.01] | 0 | 0 | [86.0, 200.0, 300.0, 400.0, 1000.0, 1280.0] | 0 | 0
Siemens NH-1-63 | Siemens NH-1-63 | 63 | [4000.0, 100.0, 10.0, 2.0, 0.04, 0.01] | 0 | 0 | [100.0, 200.0, 300.0, 400.0, 1000.0, 1500.0] | 0 | 0
Siemens NH-1-80 | Siemens NH-1-80 | 80 | [4800.0, 120.0, 7.0, 0.1, 0.01] | 0 | 0 | [150.58, 250.0, 450.0, 1150.0, 2470.0] | 0 | 0
Siemens NH-2-1000 | Siemens NH-2-1000 | 1000 | [4800.0, 120.0, 7.0, 0.1, 0.004] | 0 | 0 | [1900.0, 3500.0, 8400.0, 24000.0, 52000.0] | 0 | 0
Siemens NH-2-200 | Siemens NH-2-200 | 200 | [4800.0, 120.0, 7.0, 0.1, 0.004] | 0 | 0 | [280.0, 650.0, 1200.0, 3000.0, 7000.0] | 0 | 0
Siemens NH-2-224 | Siemens NH-2-224 | 224 | [4800.0, 120.0, 7.0, 0.2, 0.04, 0.004] | 0 | 0 | [400.0, 750.0, 1453.0, 3025.0, 4315.0, 7600.0] | 0 | 0
Siemens NH-2-250 | Siemens NH-2-250 | 250 | [4800.0, 120.0, 7.0, 0.1, 0.004] | 0 | 0 | [450.0, 800.0, 1650.0, 4000.0, 8500.0] | 0 | 0
Siemens NH-2-315 | Siemens NH-2-315 | 315 | [4800.0, 120.0, 7.0, 0.1, 0.004] | 0 | 0 | [550.0, 920.0, 1900.0, 5000.0, 11000.0] | 0 | 0
Siemens NH-2-355 | Siemens NH-2-355 | 355 | [4800.0, 120.0, 6.0, 0.1, 0.004] | 0 | 0 | [650.0, 1116.27, 2350.0, 5840.0, 12790.0] | 0 | 0
Siemens NH-2-400 | Siemens NH-2-400 | 400 | [4800.0, 120.0, 7.0, 0.1, 0.004] | 0 | 0 | [720.0, 1350.0, 2800.0, 6500.0, 15000.0] | 0 | 0
Siemens NH-2-425 | Siemens NH-2-425 | 425 | [4800.0, 120.0, 7.0, 0.1, 0.004] | 0 | 0 | [850.0, 1500.0, 3050.0, 7500.0, 16500.0] | 0 | 0
Siemens NH-2-630 | Siemens NH-2-630 | 630 | [4800.0, 120.0, 7.0, 0.1, 0.004] | 0 | 0 | [1200.0, 2000.0, 4800.0, 12000.0, 26000.0] | 0 | 0

## res_bus
| vm_pu | va_degree | p_mw | q_mvar
0 | 0.991 | -0.062487 | 0.00073691 | 0.00018469
1 | 0.99089 | -0.063249 | 0.00084482 | 0.00021173
2 | 0.99111 | -0.061736 | 0.0016386 | 0.00041067
3 | 0.9905 | -0.066026 | 0.0036855 | 0.00092366
4 | 0.9913 | -0.060391 | 0 | 0
5 | 0.99048 | -0.066195 | 0.0014536 | 0.0003643
6 | 0.99444 | -0.038479 | 0.0019693 | 0.00049354
7 | 0.99072 | -0.064456 | 0.0032321 | 0.00081004
8 | 0.99682 | -0.021987 | 0 | 0
9 | 0.99373 | -0.043468 | 0 | 0
10 | 0.98637 | -0.094993 | 0 | 0
11 | 0.98538 | -0.102 | 0.008608 | 0.0021574
12 | 0.98484 | -0.10581 | 0.00074991 | 0.00018795
13 | 0.98455 | -0.10791 | 0 | 0
14 | 0.9856 | -0.10038 | 0 | 0
15 | 0.98453 | -0.10805 | 0.0014223 | 0.00035647
16 | 0.98383 | -0.11303 | 0.0036859 | 0.00092376
17 | 0.98422 | -0.11011 | 0.0037581 | 0.00094186
18 | 0.9852 | -0.10323 | 0.0040043 | 0.0010036
19 | 0.98351 | -0.11527 | 0.0036806 | 0.00092244
20 | 0.98185 | -0.12688 | 0.0019019 | 0.00047666
21 | 0.98498 | -0.1048 | 0.0045256 | 0.0011342
22 | 0.98058 | -0.13595 | 0.0022729 | 0.00056963
23 | 0.97986 | -0.14103 | 0 | 0
24 | 0.97932 | -0.1449 | 0.0020583 | 0.00051587
25 | 0.97841 | -0.15138 | 0.0020084 | 0.00050336
26 | 0.97895 | -0.14757 | 0.0035701 | 0.00089474
27 | 0.97832 | -0.15203 | 0.0029911 | 0.00074964
28 | 0.97894 | -0.1476 | 0.0022641 | 0.00056745
29 | 0.97871 | -0.14926 | 0.0055657 | 0.0013949
30 | 0.97592 | -0.16917 | 0 | 0
31 | 0.9757 | -0.1708 | 0 | 0
32 | 0.97582 | -0.1699 | 0.0041118 | 0.0010305
33 | 0.97505 | -0.17547 | 0.0024123 | 0.00060457
34 | 0.97528 | -0.17378 | 0.0022229 | 0.0005571
35 | 0.97416 | -0.1818 | 0.0019831 | 0.000497
36 | 0.97358 | -0.186 | 0.0065913 | 0.0016519
37 | 0.97502 | -0.17564 | 0.0029924 | 0.00074998
38 | 0.97311 | -0.18939 | 0.0039936 | 0.0010009
39 | 0.97309 | -0.18952 | 0.0032703 | 0.00081963
40 | 0.97302 | -0.18999 | 0.0034522 | 0.00086519
41 | 0.9751 | -0.17511 | 0 | 0
42 | 0.97492 | -0.17636 | 0.0030754 | 0.00077076
43 | 0.98175 | -0.12786 | 0.0015232 | 0.00038174
44 | 0.9817 | -0.12821 | 0.00050882 | 0.00012752
45 | 0.97648 | -0.16542 | 0.0013827 | 0.00034653
46 | 0.98885 | -0.07766 | 0.005843 | 0.0014644
47 | 0.97592 | -0.16948 | 0.0040666 | 0.0010192
48 | 0.98949 | -0.073151 | 0 | 0
49 | 0.97441 | -0.18031 | 0.00015518 | 3.8892e-05
50 | 0.97433 | -0.1809 | 0.00082301 | 0.00020627
51 | 0.9751 | -0.17535 | 0 | 0
52 | 0.97383 | -0.18451 | 0.00079338 | 0.00019884
53 | 0.97487 | -0.17701 | 0.0076044 | 0.0019058
54 | 0.97514 | -0.17508 | 0.0011541 | 0.00028923
55 | 0.99051 | -0.06604 | 0.010877 | 0.002726
56 | 0.97371 | -0.18533 | 0.0011251 | 0.00028198
57 | 0.97481 | -0.17745 | 0.00069568 | 0.00017435
58 | 0.97365 | -0.18579 | 0.0003571 | 8.9497e-05
59 | 0.97327 | -0.18856 | 0.00090915 | 0.00022785
60 | 1 | 0 | -0.16201 | -0.040741
61 | 0.99673 | -0.022614 | 0.0013309 | 0.00033356
62 | 0.99291 | -0.049159 | 0.00095453 | 0.00023923
63 | 0.99668 | -0.022918 | 0.0020869 | 0.00052302
64 | 0.99664 | -0.023252 | 0.0023195 | 0.00058132
65 | 0.99994 | -0.0004288 | 0.0020431 | 0.00051206
66 | 0.98326 | -0.11707 | 0.0048711 | 0.0012208
67 | 0.99254 | -0.051806 | 0.0029152 | 0.00073061
68 | 0.9731 | -0.18975 | 0.00066957 | 0.00016781
69 | 0.97305 | -0.19014 | 0.0016684 | 0.00041815
70 | 0.97298 | -0.19062 | 0.00099056 | 0.00024826
71 | 0.99998 | 149.9947 | 0 | 0

## res_line
| p_from_mw | q_from_mvar | p_to_mw | q_to_mvar | pl_mw | ql_mvar | i_from_ka | i_to_ka | i_ka | vm_from_pu | va_from_degree | vm_to_pu | va_to_degree | loading_percent
0 | 0.0059865 | 0.0014997 | -0.0059859 | -0.0014996 | 6.3112e-07 | 8.1472e-08 | 0.0089887 | 0.0089888 | 0.0089888 | 0.991 | -0.062487 | 0.99089 | -0.063249 | 3.3292
1 | -0.0067234 | -0.0016844 | 0.0067241 | 0.0016845 | 6.9888e-07 | 1.2719e-07 | 0.010095 | 0.010095 | 0.010095 | 0.991 | -0.062487 | 0.99111 | -0.061736 | 3.739
2 | 0.0051411 | 0.0012879 | -0.0051391 | -0.0012878 | 1.9745e-06 | 7.5817e-08 | 0.0077201 | 0.0077203 | 0.0077203 | 0.99089 | -0.063249 | 0.9905 | -0.066026 | 2.8594
3 | -0.0083627 | -0.0020952 | 0.0083643 | 0.0020956 | 1.5554e-06 | 3.944e-07 | 0.012555 | 0.012555 | 0.012555 | 0.99111 | -0.061736 | 0.9913 | -0.060391 | 4.6501
4 | 0.0014536 | 0.00036417 | -0.0014536 | -0.0003643 | 3.4171e-08 | -1.3466e-07 | 0.0021837 | 0.0021838 | 0.0021838 | 0.9905 | -0.066026 | 0.99048 | -0.066195 | 0.8088
5 | -0.10473 | -0.026383 | 0.10505 | 0.026506 | 0.000322 | 0.00012277 | 0.15726 | 0.15726 | 0.15726 | 0.9913 | -0.060391 | 0.99444 | -0.038479 | 29.1215
6 | 0.096366 | 0.024288 | -0.096311 | -0.024267 | 5.4801e-05 | 2.1023e-05 | 0.1447 | 0.1447 | 0.1447 | 0.9913 | -0.060391 | 0.99072 | -0.064456 | 53.5929
7 | -0.15258 | -0.038468 | 0.15294 | 0.038604 | 0.00035336 | 0.00013534 | 0.2284 | 0.2284 | 0.2284 | 0.99444 | -0.038479 | 0.99682 | -0.021987 | 42.2957
8 | 0.045563 | 0.011469 | -0.045531 | -0.011457 | 3.1725e-05 | 1.1635e-05 | 0.068194 | 0.068194 | 0.068194 | 0.99444 | -0.038479 | 0.99373 | -0.043468 | 12.6286
9 | 0.093079 | 0.023457 | -0.092683 | -0.023305 | 0.00039613 | 0.00015194 | 0.13985 | 0.13985 | 0.13985 | 0.99072 | -0.064456 | 0.98637 | -0.094993 | 51.795
10 | -0.15868 | -0.040041 | 0.15917 | 0.04023 | 0.00049123 | 0.0001882 | 0.23696 | 0.23696 | 0.23696 | 0.99682 | -0.021987 | 1 | 0 | 43.8818
11 | 0.0057381 | 0.0014378 | -0.0057376 | -0.0014377 | 4.9784e-07 | 4.9735e-08 | 0.0085655 | 0.0085655 | 0.0085655 | 0.99682 | -0.021987 | 0.99673 | -0.022614 | 3.1724
12 | 0.045531 | 0.011457 | -0.045495 | -0.011444 | 3.6128e-05 | 1.3251e-05 | 0.068194 | 0.068195 | 0.068195 | 0.99373 | -0.043468 | 0.99291 | -0.049159 | 12.6286
13 | 0.069618 | 0.01752 | -0.069566 | -0.0175 | 5.2349e-05 | 2.0037e-05 | 0.10505 | 0.10505 | 0.10505 | 0.98637 | -0.094993 | 0.9856 | -0.10038 | 38.9077
14 | 0.023064 | 0.0057844 | -0.023042 | -0.0057762 | 2.2369e-05 | 8.2258e-06 | 0.034796 | 0.034796 | 0.034796 | 0.98637 | -0.094993 | 0.98538 | -0.102 | 12.8874
15 | 0.014434 | 0.0036188 | -0.014426 | -0.0036162 | 7.6279e-06 | 2.6062e-06 | 0.021797 | 0.021797 | 0.021797 | 0.98538 | -0.102 | 0.98484 | -0.10581 | 8.073
16 | 0.013676 | 0.0034282 | -0.013672 | -0.0034269 | 3.9711e-06 | 1.3377e-06 | 0.020664 | 0.020664 | 0.020664 | 0.98484 | -0.10581 | 0.98455 | -0.10791 | 7.6534
17 | 0.0014224 | 0.00035637 | -0.0014223 | -0.00035647 | 2.6932e-08 | -1.0841e-07 | 0.0021497 | 0.0021497 | 0.0021497 | 0.98455 | -0.10791 | 0.98453 | -0.10805 | 0.7962
18 | 0.01225 | 0.0030705 | -0.012241 | -0.0030677 | 8.6769e-06 | 2.8218e-06 | 0.018514 | 0.018515 | 0.018515 | 0.98455 | -0.10791 | 0.98383 | -0.11303 | 6.8573
19 | 0.061032 | 0.015362 | -0.060949 | -0.01533 | 8.2808e-05 | 3.165e-05 | 0.092166 | 0.092166 | 0.092166 | 0.9856 | -0.10038 | 0.98422 | -0.11011 | 34.1357
20 | 0.0085342 | 0.0021386 | -0.0085309 | -0.0021377 | 3.3659e-06 | 8.8065e-07 | 0.012884 | 0.012885 | 0.012885 | 0.9856 | -0.10038 | 0.9852 | -0.10323 | 4.7721
21 | 0.0085555 | 0.002144 | -0.0085528 | -0.0021433 | 2.6586e-06 | 6.9954e-07 | 0.01294 | 0.01294 | 0.01294 | 0.98383 | -0.11303 | 0.98351 | -0.11527 | 4.7926
22 | 0.057191 | 0.014388 | -0.057057 | -0.014337 | 0.00013345 | 5.0964e-05 | 0.086485 | 0.086485 | 0.086485 | 0.98422 | -0.11011 | 0.98185 | -0.12688 | 32.0314
23 | 0.0045266 | 0.0011342 | -0.0045256 | -0.0011342 | 9.7997e-07 | -5.0839e-08 | 0.0068367 | 0.0068368 | 0.0068368 | 0.9852 | -0.10323 | 0.98498 | -0.1048 | 2.5322
24 | 0.0048723 | 0.0012208 | -0.0048711 | -0.0012208 | 1.209e-06 | 1.2634e-08 | 0.0073714 | 0.0073716 | 0.0073716 | 0.98351 | -0.11527 | 0.98326 | -0.11707 | 2.7302
25 | 0.055156 | 0.01386 | -0.055086 | -0.013834 | 6.9561e-05 | 2.6553e-05 | 0.083602 | 0.083602 | 0.083602 | 0.98185 | -0.12688 | 0.98058 | -0.13595 | 30.9639
26 | 0.052813 | 0.013264 | -0.052776 | -0.01325 | 3.7209e-05 | 1.4194e-05 | 0.080153 | 0.080154 | 0.080154 | 0.98058 | -0.13595 | 0.97986 | -0.14103 | 29.6865
27 | 0.013471 | 0.0033769 | -0.013464 | -0.0033744 | 7.2162e-06 | 2.4276e-06 | 0.020457 | 0.020457 | 0.020457 | 0.97986 | -0.14103 | 0.97932 | -0.1449 | 7.5768
28 | 0.039305 | 0.0098732 | -0.039248 | -0.0098518 | 5.6489e-05 | 2.1407e-05 | 0.059696 | 0.059696 | 0.059696 | 0.97986 | -0.14103 | 0.97841 | -0.15138 | 22.1098
29 | 0.011405 | 0.0028586 | -0.011401 | -0.0028572 | 4.2162e-06 | 1.3387e-06 | 0.01733 | 0.01733 | 0.01733 | 0.97932 | -0.1449 | 0.97895 | -0.14757 | 6.4185
30 | 0.03724 | 0.0093485 | -0.037237 | -0.0093472 | 3.3756e-06 | 1.2771e-06 | 0.056642 | 0.056642 | 0.056642 | 0.97841 | -0.15138 | 0.97832 | -0.15203 | 20.9785
31 | 0.0078311 | 0.0019625 | -0.0078311 | -0.0019625 | 3.9289e-08 | 9.5241e-09 | 0.011903 | 0.011903 | 0.011903 | 0.97895 | -0.14757 | 0.97894 | -0.1476 | 4.4086
32 | 0.034246 | 0.0085976 | -0.034164 | -0.0085669 | 8.1349e-05 | 3.0686e-05 | 0.052093 | 0.052093 | 0.052093 | 0.97832 | -0.15203 | 0.97592 | -0.16917 | 19.2936
33 | 0.0055669 | 0.001395 | -0.0055657 | -0.0013949 | 1.277e-06 | 1.3191e-07 | 0.0084618 | 0.0084619 | 0.0084619 | 0.97894 | -0.1476 | 0.97871 | -0.14926 | 3.1341
34 | 0.030052 | 0.0075364 | -0.030045 | -0.0075339 | 6.804e-06 | 2.5521e-06 | 0.045823 | 0.045823 | 0.045823 | 0.97592 | -0.16917 | 0.9757 | -0.1708 | 16.9714
35 | 0.0041122 | 0.0010305 | -0.0041118 | -0.0010305 | 4.1795e-07 | -5.2114e-08 | 0.0062699 | 0.00627 | 0.00627 | 0.97592 | -0.16917 | 0.97582 | -0.1699 | 2.3222
36 | 0.024744 | 0.0062064 | -0.024728 | -0.0062005 | 1.5994e-05 | 5.9269e-06 | 0.037738 | 0.037738 | 0.037738 | 0.9757 | -0.1708 | 0.97505 | -0.17547 | 13.9771
37 | 0.0053015 | 0.0013275 | -0.0052993 | -0.0013273 | 2.1818e-06 | 1.7137e-07 | 0.0080848 | 0.008085 | 0.008085 | 0.9757 | -0.1708 | 0.97528 | -0.17378 | 2.9945
38 | 0.022315 | 0.0055959 | -0.022315 | -0.0055957 | 5.4756e-07 | 2.0116e-07 | 0.034057 | 0.034057 | 0.034057 | 0.97505 | -0.17547 | 0.97502 | -0.17564 | 12.6136
39 | 0.0030765 | 0.00077019 | -0.0030759 | -0.00077048 | 5.6605e-07 | -2.9602e-07 | 0.0046935 | 0.0046937 | 0.0046937 | 0.97528 | -0.17378 | 0.9751 | -0.17511 | 1.7384
40 | 0.017323 | 0.0043428 | -0.017313 | -0.0043392 | 1.0063e-05 | 3.5836e-06 | 0.026461 | 0.026461 | 0.026461 | 0.97416 | -0.1818 | 0.97358 | -0.186 | 9.8004
41 | -0.019306 | -0.0048398 | 0.019322 | 0.0048457 | 1.6471e-05 | 5.9567e-06 | 0.02949 | 0.02949 | 0.02949 | 0.97416 | -0.1818 | 0.97502 | -0.17564 | 10.9222
42 | 0.010722 | 0.0026872 | -0.010716 | -0.0026857 | 5.0373e-06 | 1.5638e-06 | 0.016387 | 0.016387 | 0.016387 | 0.97358 | -0.186 | 0.97311 | -0.18939 | 6.0692
43 | 0.0067229 | 0.0016848 | -0.0067227 | -0.0016847 | 1.2223e-07 | 2.3986e-08 | 0.01028 | 0.01028 | 0.01028 | 0.97311 | -0.18939 | 0.97309 | -0.18952 | 3.8075
44 | 0.0034524 | 0.00086512 | -0.0034522 | -0.00086519 | 2.228e-07 | -7.3446e-08 | 0.0052792 | 0.0052793 | 0.0052793 | 0.97309 | -0.18952 | 0.97302 | -0.18999 | 1.9553
45 | 0.0030759 | 0.00077048 | -0.0030754 | -0.00077076 | 5.2979e-07 | -2.7685e-07 | 0.0046937 | 0.0046939 | 0.0046939 | 0.9751 | -0.17511 | 0.97492 | -0.17636 | 1.7385
46 | 0.00050884 | 0.00012669 | -0.00050882 | -0.00012752 | 2.4748e-08 | -8.3387e-07 | 0.00077094 | 0.00077124 | 0.00077124 | 0.98175 | -0.12786 | 0.9817 | -0.12821 | 0.28565
47 | 0.022552 | 0.0056657 | -0.022435 | -0.0056226 | 0.00011726 | 4.3077e-05 | 0.034187 | 0.034187 | 0.034187 | 0.98175 | -0.12786 | 0.97648 | -0.16542 | 12.6619
48 | -0.024584 | -0.0061741 | 0.024756 | 0.0062303 | 0.00017251 | 5.6207e-05 | 0.037266 | 0.037262 | 0.037266 | 0.98175 | -0.12786 | 0.98885 | -0.07766 | 6.9011
49 | 0.021052 | 0.0052761 | -0.02104 | -0.0052718 | 1.1815e-05 | 4.3144e-06 | 0.03208 | 0.03208 | 0.03208 | 0.97648 | -0.16542 | 0.97592 | -0.16948 | 11.8816
50 | -0.030599 | -0.0076947 | 0.030619 | 0.0077014 | 1.924e-05 | 6.6534e-06 | 0.046055 | 0.046055 | 0.046055 | 0.98885 | -0.07766 | 0.98949 | -0.073151 | 8.5287
51 | 0.016974 | 0.0042526 | -0.01696 | -0.0042479 | 1.3129e-05 | 4.6574e-06 | 0.02588 | 0.02588 | 0.02588 | 0.97592 | -0.16948 | 0.97514 | -0.17508 | 9.5852
52 | -0.030619 | -0.0077014 | 0.030649 | 0.0077119 | 3.0388e-05 | 1.0507e-05 | 0.046055 | 0.046054 | 0.046055 | 0.98949 | -0.073151 | 0.99051 | -0.06604 | 8.5286
53 | 0.0073435 | 0.0018384 | -0.0073429 | -0.0018383 | 5.9219e-07 | 1.3376e-07 | 0.011213 | 0.011213 | 0.011213 | 0.97441 | -0.18031 | 0.97433 | -0.1809 | 4.1531
54 | -0.0074986 | -0.0018773 | 0.0075038 | 0.0018785 | 5.1438e-06 | 1.1947e-06 | 0.01145 | 0.01145 | 0.01145 | 0.97441 | -0.18031 | 0.9751 | -0.17535 | 4.2409
55 | 0.0065198 | 0.001632 | -0.0065166 | -0.0016314 | 3.2482e-06 | 5.9569e-07 | 0.0099565 | 0.0099568 | 0.0099568 | 0.97433 | -0.1809 | 0.97383 | -0.18451 | 3.6877
56 | 0.008302 | 0.00208 | -0.0083001 | -0.0020795 | 1.9052e-06 | 4.9553e-07 | 0.012669 | 0.012669 | 0.012669 | 0.9751 | -0.17535 | 0.97487 | -0.17701 | 4.6922
57 | -0.015806 | -0.0039585 | 0.015806 | 0.0039587 | 6.0041e-07 | 2.1029e-07 | 0.024119 | 0.024119 | 0.024119 | 0.9751 | -0.17535 | 0.97514 | -0.17508 | 8.9329
58 | 0.0057232 | 0.0014326 | -0.0057226 | -0.0014325 | 6.4758e-07 | 8.0234e-08 | 0.0087445 | 0.0087445 | 0.0087445 | 0.97383 | -0.18451 | 0.97371 | -0.18533 | 3.2387
59 | 0.00069572 | 0.00017362 | -0.00069568 | -0.00017435 | 4.2298e-08 | -7.3332e-07 | 0.0010617 | 0.0010619 | 0.0010619 | 0.97487 | -0.17701 | 0.97481 | -0.17745 | 0.39331
60 | -0.041526 | -0.010438 | 0.041609 | 0.010468 | 8.2463e-05 | 2.9965e-05 | 0.062394 | 0.062394 | 0.062394 | 0.99051 | -0.06604 | 0.99254 | -0.051806 | 11.5545
61 | 0.0045975 | 0.0011505 | -0.0045972 | -0.0011505 | 2.96e-07 | -5.6992e-09 | 0.0070252 | 0.0070252 | 0.0070252 | 0.97371 | -0.18533 | 0.97365 | -0.18579 | 2.6019
62 | 0.0042401 | 0.001061 | -0.0042385 | -0.0010612 | 1.6201e-06 | -1.4566e-07 | 0.0064795 | 0.0064798 | 0.0064798 | 0.97365 | -0.18579 | 0.97327 | -0.18856 | 2.3999
63 | 0.0033293 | 0.00083334 | -0.0033288 | -0.00083355 | 5.4563e-07 | -2.0952e-07 | 0.0050898 | 0.0050899 | 0.0050899 | 0.97327 | -0.18856 | 0.9731 | -0.18975 | 1.8852
64 | 0.0020433 | 0.00051183 | -0.0020431 | -0.00051206 | 1.2123e-07 | -2.2909e-07 | 0.0030403 | 0.0030404 | 0.0030404 | 1 | 0 | 0.99994 | -0.0004288 | 1.1261
65 | 0.0044067 | 0.0011042 | -0.0044065 | -0.0011042 | 1.8537e-07 | -1.8164e-08 | 0.0065786 | 0.0065787 | 0.0065787 | 0.99673 | -0.022614 | 0.99668 | -0.022918 | 2.4365
66 | 0.04454 | 0.011204 | -0.044524 | -0.011198 | 1.6439e-05 | 6.017e-06 | 0.066764 | 0.066764 | 0.066764 | 0.99291 | -0.049159 | 0.99254 | -0.051806 | 12.3638
67 | 0.0023196 | 0.00058118 | -0.0023195 | -0.00058132 | 1.0719e-07 | -1.4544e-07 | 0.003463 | 0.0034631 | 0.0034631 | 0.99668 | -0.022918 | 0.99664 | -0.023252 | 1.2826
68 | 0.0026592 | 0.00066573 | -0.0026591 | -0.00066585 | 1.437e-07 | -1.1776e-07 | 0.004066 | 0.0040661 | 0.0040661 | 0.9731 | -0.18975 | 0.97305 | -0.19014 | 1.506
69 | 0.00099062 | 0.00024771 | -0.00099056 | -0.00024826 | 6.659e-08 | -5.5203e-07 | 0.0015147 | 0.0015149 | 0.0015149 | 0.97305 | -0.19014 | 0.97298 | -0.19062 | 0.56107

## res_trafo
| p_hv_mw | q_hv_mvar | p_lv_mw | q_lv_mvar | pl_mw | ql_mvar | i_hv_ka | i_lv_ka | vm_hv_pu | va_hv_degree | vm_lv_pu | va_lv_degree | loading_percent
0 | 2.5187e-16 | 8.8016e-16 | 0.00079998 | 7.4552e-08 | 0.00079998 | 7.4552e-08 | 2.6429e-17 | 0.0011547 | 0.99998 | 149.9947 | 1 | 0 | 0.31999

## res_ext_grid
| p_mw | q_mvar
0 | 0.16201 | 0.040741

## res_load
| p_mw | q_mvar
0 | 0.00073691 | 0.00018469
1 | 0.00084482 | 0.00021173
2 | 0.0016386 | 0.00041067
3 | 0.0036855 | 0.00092366
4 | 0.0014536 | 0.0003643
5 | 0.0019693 | 0.00049354
6 | 0.0032321 | 0.00081004
7 | 0.008608 | 0.0021574
8 | 0.00074991 | 0.00018795
9 | 0.0014223 | 0.00035647
10 | 0.0036859 | 0.00092376
11 | 0.0037581 | 0.00094186
12 | 0.0040043 | 0.0010036
13 | 0.0036806 | 0.00092244
14 | 0.0019019 | 0.00047666
15 | 0.0045256 | 0.0011342
16 | 0.0022729 | 0.00056963
17 | 0.0020583 | 0.00051587
18 | 0.0020084 | 0.00050336
19 | 0.0035701 | 0.00089474
20 | 0.0029911 | 0.00074964
21 | 0.0022641 | 0.00056745
22 | 0.0055657 | 0.0013949
23 | 0.0041118 | 0.0010305
24 | 0.0024123 | 0.00060457
25 | 0.0022229 | 0.0005571
26 | 0.0019831 | 0.000497
27 | 0.0065913 | 0.0016519
28 | 0.0029924 | 0.00074998
29 | 0.0039936 | 0.0010009
30 | 0.0032703 | 0.00081963
31 | 0.0034522 | 0.00086519
32 | 0.0030754 | 0.00077076
33 | 0.0015232 | 0.00038174
34 | 0.00050882 | 0.00012752
35 | 0.0013827 | 0.00034653
36 | 0.005843 | 0.0014644
37 | 0.0040666 | 0.0010192
38 | 0.00015518 | 3.8892e-05
39 | 0.00082301 | 0.00020627
40 | 0.00079338 | 0.00019884
41 | 0.0076044 | 0.0019058
42 | 0.0011541 | 0.00028923
43 | 0.010877 | 0.002726
44 | 0.0011251 | 0.00028198
45 | 0.00069568 | 0.00017435
46 | 0.0003571 | 8.9497e-05
47 | 0.00090915 | 0.00022785
48 | 0.0013309 | 0.00033356
49 | 0.00095453 | 0.00023923
50 | 0.0020869 | 0.00052302
51 | 0.0023195 | 0.00058132
52 | 0.0020431 | 0.00051206
53 | 0.0048711 | 0.0012208
54 | 0.0029152 | 0.00073061
55 | 0.00066957 | 0.00016781
56 | 0.0016684 | 0.00041815
57 | 0.00099056 | 0.00024826

## dtypes
| element | column | dtype
0 | bus | name | object
1 | bus | vn_kv | float64
2 | bus | type | object
3 | bus | zone | object
4 | bus | in_service | bool
5 | load | name | object
6 | load | bus | uint32
7 | load | p_mw | float64
8 | load | q_mvar | float64
9 | load | const_z_percent | float64
10 | load | const_i_percent | float64
11 | load | sn_mva | float64
12 | load | scaling | float64
13 | load | in_service | bool
14 | load | type | object
15 | ext_grid | name | object
16 | ext_grid | bus | uint32
17 | ext_grid | vm_pu | float64
18 | ext_grid | va_degree | float64
19 | ext_grid | slack_weight | float64
20 | ext_grid | in_service | bool
21 | line | name | object
22 | line | std_type | object
23 | line | from_bus | uint32
24 | line | to_bus | uint32
25 | line | length_km | float64
26 | line | r_ohm_per_km | float64
27 | line | x_ohm_per_km | float64
28 | line | c_nf_per_km | float64
29 | line | g_us_per_km | float64
30 | line | max_i_ka | float64
31 | line | df | float64
32 | line | parallel | uint32
33 | line | type | object
34 | line | in_service | bool
35 | trafo | name | object
36 | trafo | std_type | object
37 | trafo | hv_bus | uint32
38 | trafo | lv_bus | uint32
39 | trafo | sn_mva | float64
40 | trafo | vn_hv_kv | float64
41 | trafo | vn_lv_kv | float64
42 | trafo | vk_percent | float64
43 | trafo | vkr_percent | float64
44 | trafo | pfe_kw | float64
45 | trafo | i0_percent | float64
46 | trafo | shift_degree | float64
47 | trafo | tap_side | object
48 | trafo | tap_neutral | int32
49 | trafo | tap_min | int32
50 | trafo | tap_max | int32
51 | trafo | tap_step_percent | float64
52 | trafo | tap_step_degree | float64
53 | trafo | tap_pos | int32
54 | trafo | tap_phase_shifter | bool
55 | trafo | parallel | uint32
56 | trafo | df | float64
57 | trafo | in_service | bool
58 | line_geodata | coords | object
59 | bus_geodata | x | float64
60 | bus_geodata | y | float64
61 | bus_geodata | coords | object
62 | res_bus | vm_pu | float64
63 | res_bus | va_degree | float64
64 | res_bus | p_mw | float64
65 | res_bus | q_mvar | float64
66 | res_line | p_from_mw | float64
67 | res_line | q_from_mvar | float64
68 | res_line | p_to_mw | float64
69 | res_line | q_to_mvar | float64
70 | res_line | pl_mw | float64
71 | res_line | ql_mvar | float64
72 | res_line | i_from_ka | float64
73 | res_line | i_to_ka | float64
74 | res_line | i_ka | float64
75 | res_line | vm_from_pu | float64
76 | res_line | va_from_degree | float64
77 | res_line | vm_to_pu | float64
78 | res_line | va_to_degree | float64
79 | res_line | loading_percent | float64
80 | res_trafo | p_hv_mw | float64
81 | res_trafo | q_hv_mvar | float64
82 | res_trafo | p_lv_mw | float64
83 | res_trafo | q_lv_mvar | float64
84 | res_trafo | pl_mw | float64
85 | res_trafo | ql_mvar | float64
86 | res_trafo | i_hv_ka | float64
87 | res_trafo | i_lv_ka | float64
88 | res_trafo | vm_hv_pu | float64
89 | res_trafo | va_hv_degree | float64
90 | res_trafo | vm_lv_pu | float64
91 | res_trafo | va_lv_degree | float64
92 | res_trafo | loading_percent | float64
93 | res_ext_grid | p_mw | float64
94 | res_ext_grid | q_mvar | float64
95 | res_load | p_mw | float64
96 | res_load | q_mvar | float64

## parameters
| version | format_version | converged | OPF_converged | name | f_hz | sn_mva
0 | 2.14.6 | 2.14.0 | TRUE | FALSE |  | 50 | 1