## bus
| name | vn_kv | type | zone | in_service
0 | bus_LV_2087-2_0_3_node_0 | 0.4 | n |  | TRUE
1 | bus_LV_2087-2_0_3_node_1 | 0.4 | n |  | TRUE
2 | bus_LV_2087-2_0_3_node_2 | 0.4 | n |  | TRUE
3 | bus_LV_2087-2_0_3_node_3 | 0.4 | n |  | TRUE
4 | bus_LV_2087-2_0_3_node_4 | 0.4 | n |  | TRUE
5 | bus_LV_2087-2_0_3_node_5 | 0.4 | n |  | TRUE
6 | bus_LV_2087-2_0_3_node_21 | 0.4 | n |  | TRUE
7 | bus_LV_2087-2_0_3_node_6 | 0.4 | n |  | TRUE
8 | bus_LV_2087-2_0_3_node_20 | 0.4 | n |  | TRUE
9 | bus_LV_2087-2_0_3_node_7 | 0.4 | n |  | TRUE
10 | bus_LV_2087-2_0_3_node_18 | 0.4 | n |  | TRUE
11 | bus_LV_2087-2_0_3_node_8 | 0.4 | n |  | TRUE
12 | bus_LV_2087-2_0_3_node_9 | 0.4 | n |  | TRUE
13 | bus_LV_2087-2_0_3_node_29 | 0.4 | n |  | TRUE
14 | bus_LV_2087-2_0_3_node_10 | 0.4 | n |  | TRUE
15 | bus_LV_2087-2_0_3_node_11 | 0.4 | n |  | TRUE
16 | bus_LV_2087-2_0_3_node_19 | 0.4 | n |  | TRUE
17 | bus_LV_2087-2_0_3_node_12 | 0.4 | n |  | TRUE
18 | bus_LV_2087-2_0_3_node_30 | 0.4 | n |  | TRUE
19 | bus_LV_2087-2_0_3_node_16 | 0.4 | n |  | TRUE
20 | bus_LV_2087-2_0_3_node_17 | 0.4 | n |  | TRUE
21 | bus_LV_2087-2_0_3_node_14 | 0.4 | n |  | TRUE
22 | bus_LV_2087-2_0_3_node_13 | 0.4 | n |  | TRUE
23 | bus_LV_2087-2_0_3_node_15 | 0.4 | n |  | TRUE
24 | bus_LV_2087-2_0_3_node_25 | 0.4 | n |  | TRUE
25 | bus_LV_2087-2_0_3_node_24 | 0.4 | n |  | TRUE
26 | bus_LV_2087-2_0_3_node_23 | 0.4 | n |  | TRUE
27 | bus_LV_2087-2_0_3_node_26 | 0.4 | n |  | TRUE
28 | bus_LV_2087-2_0_3_node_27 | 0.4 | n |  | TRUE
29 | bus_LV_2087-2_0_3_node_28 | 0.4 | n |  | TRUE
30 | bus_LV_2087-2_0_3_node_73 | 0.4 | n |  | TRUE
31 | bus_LV_2087-2_0_3_node_71 | 0.4 | n |  | TRUE
32 | bus_LV_2087-2_0_3_node_31 | 0.4 | n |  | TRUE
33 | bus_LV_2087-2_0_3_node_32 | 0.4 | n |  | TRUE
34 | bus_LV_2087-2_0_3_node_33 | 0.4 | n |  | TRUE
35 | bus_LV_2087-2_0_3_node_34 | 0.4 | n |  | TRUE
36 | bus_LV_2087-2_0_3_node_35 | 0.4 | n |  | TRUE
37 | bus_LV_2087-2_0_3_node_37 | 0.4 | n |  | TRUE
38 | bus_LV_2087-2_0_3_node_50 | 0.4 | n |  | TRUE
39 | bus_LV_2087-2_0_3_node_82 | 0.4 | n |  | TRUE
40 | bus_LV_2087-2_0_3_node_65 | 0.4 | n |  | TRUE
41 | bus_LV_2087-2_0_3_node_36 | 0.4 | n |  | TRUE
42 | bus_LV_2087-2_0_3_node_48 | 0.4 | n |  | TRUE
43 | bus_LV_2087-2_0_3_node_46 | 0.4 | n |  | TRUE
44 | bus_LV_2087-2_0_3_node_118 | 0.4 | n |  | TRUE
45 | bus_LV_2087-2_0_3_node_47 | 0.4 | n |  | TRUE
46 | bus_LV_2087-2_0_3_node_75 | 0.4 | n |  | TRUE
47 | bus_LV_2087-2_0_3_node_77 | 0.4 | n |  | TRUE
48 | bus_LV_2087-2_0_3_node_74 | 0.4 | n |  | TRUE
49 | bus_LV_2087-2_0_3_node_113 | 0.4 | n |  | TRUE
50 | bus_LV_2087-2_0_3_node_64 | 0.4 | n |  | TRUE
51 | bus_LV_2087-2_0_3_node_109 | 0.4 | n |  | TRUE
52 | bus_LV_2087-2_0_3_node_119 | 0.4 | n |  | TRUE
53 | bus_LV_2087-2_0_3_node_38 | 0.4 | n |  | TRUE
54 | bus_LV_2087-2_0_3_node_39 | 0.4 | n |  | TRUE
55 | bus_LV_2087-2_0_3_node_40 | 0.4 | n |  | TRUE
56 | bus_LV_2087-2_0_3_node_41 | 0.4 | n |  | TRUE
57 | bus_LV_2087-2_0_3_node_42 | 0.4 | n |  | TRUE
58 | bus_LV_2087-2_0_3_node_63 | 0.4 | n |  | TRUE
59 | bus_LV_2087-2_0_3_node_107 | 0.4 | n |  | TRUE
60 | bus_LV_2087-2_0_3_node_83 | 0.4 | n |  | TRUE
61 | bus_LV_2087-2_0_3_node_108 | 0.4 | n |  | TRUE
62 | bus_LV_2087-2_0_3_node_43 | 0.4 | n |  | TRUE
63 | bus_LV_2087-2_0_3_node_44 | 0.4 | n |  | TRUE
64 | bus_LV_2087-2_0_3_node_45 | 0.4 | n |  | TRUE
65 | bus_LV_2087-2_0_3_node_49 | 0.4 | n |  | TRUE
66 | bus_LV_2087-2_0_3_node_59 | 0.4 | n |  | TRUE
67 | bus_LV_2087-2_0_3_node_110 | 0.4 | n |  | TRUE
68 | bus_LV_2087-2_0_3_node_58 | 0.4 | n |  | TRUE
69 | bus_LV_2087-2_0_3_node_51 | 0.4 | n |  | TRUE
70 | bus_LV_2087-2_0_3_node_52 | 0.4 | n |  | TRUE
71 | bus_LV_2087-2_0_3_node_53 | 0.4 | n |  | TRUE
72 | bus_LV_2087-2_0_3_node_54 | 0.4 | n |  | TRUE
73 | bus_LV_2087-2_0_3_node_55 | 0.4 | n |  | TRUE
74 | bus_LV_2087-2_0_3_node_56 | 0.4 | n |  | TRUE
75 | bus_LV_2087-2_0_3_node_57 | 0.4 | n |  | TRUE
76 | bus_LV_2087-2_0_3_node_103 | 0.4 | n |  | TRUE
77 | bus_LV_2087-2_0_3_node_97 | 0.4 | n |  | TRUE
78 | bus_LV_2087-2_0_3_node_96 | 0.4 | n |  | TRUE
79 | bus_LV_2087-2_0_3_node_111 | 0.4 | n |  | TRUE
80 | bus_LV_2087-2_0_3_node_104 | 0.4 | n |  | TRUE
81 | bus_LV_2087-2_0_3_node_94 | 0.4 | n |  | TRUE
82 | bus_LV_2087-2_0_3_node_60 | 0.4 | n |  | TRUE
83 | bus_LV_2087-2_0_3_node_61 | 0.4 | n |  | TRUE
84 | bus_LV_2087-2_0_3_node_62 | 0.4 | n |  | TRUE
85 | bus_LV_2087-2_0_3_node_98 | 0.4 | n |  | TRUE
86 | bus_LV_2087-2_0_3_node_81 | 0.4 | n |  | TRUE
87 | bus_LV_2087-2_0_3_node_69 | 0.4 | n |  | TRUE
88 | bus_LV_2087-2_0_3_node_66 | 0.4 | n |  | TRUE
89 | bus_LV_2087-2_0_3_node_67 | 0.4 | n |  | TRUE
90 | bus_LV_2087-2_0_3_node_68 | 0.4 | n |  | TRUE
91 | bus_LV_2087-2_0_3_node_80 | 0.4 | n |  | TRUE
92 | bus_LV_2087-2_0_3_node_70 | 0.4 | n |  | TRUE
93 | bus_LV_2087-2_0_3_node_72 | 0.4 | n |  | TRUE
94 | bus_LV_2087-2_0_3_node_105 | 0.4 | n |  | TRUE
95 | bus_LV_2087-2_0_3_node_106 | 0.4 | n |  | TRUE
96 | bus_LV_2087-2_0_3_node_76 | 0.4 | n |  | TRUE
97 | bus_LV_2087-2_0_3_node_78 | 0.4 | n |  | TRUE
98 | bus_LV_2087-2_0_3_node_79 | 0.4 | n |  | TRUE
99 | bus_LV_2087-2_0_3_node_88 | 0.4 | n |  | TRUE
100 | bus_LV_2087-2_0_3_node_115 | 0.4 | n |  | TRUE
101 | bus_LV_2087-2_0_3_node_86 | 0.4 | n |  | TRUE
102 | bus_LV_2087-2_0_3_node_112 | 0.4 | n |  | TRUE
103 | bus_LV_2087-2_0_3_node_84 | 0.4 | n |  | TRUE
104 | bus_LV_2087-2_0_3_node_85 | 0.4 | n |  | TRUE
105 | bus_LV_2087-2_0_3_node_87 | 0.4 | n |  | TRUE
106 | bus_LV_2087-2_0_3_node_89 | 0.4 | n |  | TRUE
107 | bus_LV_2087-2_0_3_node_90 | 0.4 | n |  | TRUE
108 | bus_LV_2087-2_0_3_node_91 | 0.4 | n |  | TRUE
109 | bus_LV_2087-2_0_3_node_102 | 0.4 | n |  | TRUE
110 | bus_LV_2087-2_0_3_node_99 | 0.4 | n |  | TRUE
111 | bus_LV_2087-2_0_3_node_117 | 0.4 | n |  | TRUE
112 | bus_LV_2087-2_0_3_node_100 | 0.4 | n |  | TRUE
113 | bus_LV_2087-2_0_3_node_92 | 0.4 | n |  | TRUE
114 | bus_LV_2087-2_0_3_node_93 | 0.4 | n |  | TRUE
115 | bus_LV_2087-2_0_3_node_95 | 0.4 | n |  | TRUE
116 | bus_LV_2087-2_0_3_node_101 | 0.4 | n |  | TRUE
117 | bus_LV_2087-2_0_3_node_114 | 0.4 | n |  | TRUE
118 | bus_MV_33_0_node_19 | 20 | n |  | TRUE

## load
| name | bus | p_mw | q_mvar | const_z_percent | const_i_percent | sn_mva | scaling | in_service | type
0 | LV_2087-2_0_3_load_0 | 0 | 0.00099109 | 0.00024839 | 0 | 0 |  | 1 | TRUE | wye
1 | LV_2087-2_0_3_load_1 | 1 | 0.00015861 | 3.9751e-05 | 0 | 0 |  | 1 | TRUE | wye
2 | LV_2087-2_0_3_load_3 | 3 | 0.00053598 | 0.00013433 | 0 | 0 |  | 1 | TRUE | wye
3 | LV_2087-2_0_3_load_4 | 4 | 0.0011828 | 0.00029645 | 0 | 0 |  | 1 | TRUE | wye
4 | LV_2087-2_0_3_load_5 | 5 | 0.00021364 | 5.3543e-05 | 0 | 0 |  | 1 | TRUE | wye
5 | LV_2087-2_0_3_load_21 | 6 | 0.00021973 | 5.5069e-05 | 0 | 0 |  | 1 | TRUE | wye
6 | LV_2087-2_0_3_load_6 | 7 | 8.6005e-05 | 2.1555e-05 | 0 | 0 |  | 1 | TRUE | wye
7 | LV_2087-2_0_3_load_20 | 8 | 0.00028375 | 7.1115e-05 | 0 | 0 |  | 1 | TRUE | wye
8 | LV_2087-2_0_3_load_7 | 9 | 0.0002 | 5.0125e-05 | 0 | 0 |  | 1 | TRUE | wye
9 | LV_2087-2_0_3_load_18 | 10 | 0.00065401 | 0.00016391 | 0 | 0 |  | 1 | TRUE | wye
10 | LV_2087-2_0_3_load_8 | 11 | 0.00053833 | 0.00013492 | 0 | 0 |  | 1 | TRUE | wye
11 | LV_2087-2_0_3_load_10 | 14 | 0.00077509 | 0.00019425 | 0 | 0 |  | 1 | TRUE | wye
12 | LV_2087-2_0_3_load_11 | 15 | 0.00018479 | 4.6313e-05 | 0 | 0 |  | 1 | TRUE | wye
13 | LV_2087-2_0_3_load_19 | 16 | 0.00042818 | 0.00010731 | 0 | 0 |  | 1 | TRUE | wye
14 | LV_2087-2_0_3_load_12 | 17 | 0.00080821 | 0.00020256 | 0 | 0 |  | 1 | TRUE | wye
15 | LV_2087-2_0_3_load_30 | 18 | 0.00094036 | 0.00023568 | 0 | 0 |  | 1 | TRUE | wye
16 | LV_2087-2_0_3_load_16 | 19 | 0.00020565 | 5.154e-05 | 0 | 0 |  | 1 | TRUE | wye
17 | LV_2087-2_0_3_load_17 | 20 | 0.00020781 | 5.2082e-05 | 0 | 0 |  | 1 | TRUE | wye
18 | LV_2087-2_0_3_load_14 | 21 | 0.00046956 | 0.00011768 | 0 | 0 |  | 1 | TRUE | wye
19 | LV_2087-2_0_3_load_13 | 22 | 0.00067519 | 0.00016922 | 0 | 0 |  | 1 | TRUE | wye
20 | LV_2087-2_0_3_load_25 | 24 | 0.0036012 | 0.00090254 | 0 | 0 |  | 1 | TRUE | wye
21 | LV_2087-2_0_3_load_23 | 26 | 0.0013097 | 0.00032824 | 0 | 0 |  | 1 | TRUE | wye
22 | LV_2087-2_0_3_load_27 | 28 | 0.00067315 | 0.00016871 | 0 | 0 |  | 1 | TRUE | wye
23 | LV_2087-2_0_3_load_28 | 29 | 0.0010258 | 0.0002571 | 0 | 0 |  | 1 | TRUE | wye
24 | LV_2087-2_0_3_load_73 | 30 | 0.0033909 | 0.00084984 | 0 | 0 |  | 1 | TRUE | wye
25 | LV_2087-2_0_3_load_31 | 32 | 0.0030782 | 0.00077146 | 0 | 0 |  | 1 | TRUE | wye
26 | LV_2087-2_0_3_load_37 | 37 | 0.0014411 | 0.00036117 | 0 | 0 |  | 1 | TRUE | wye
27 | LV_2087-2_0_3_load_50 | 38 | 0.0019423 | 0.00048679 | 0 | 0 |  | 1 | TRUE | wye
28 | LV_2087-2_0_3_load_65 | 40 | 0.0046365 | 0.001162 | 0 | 0 |  | 1 | TRUE | wye
29 | LV_2087-2_0_3_load_48 | 42 | 0.0030593 | 0.00076674 | 0 | 0 |  | 1 | TRUE | wye
30 | LV_2087-2_0_3_load_46 | 43 | 0.00061036 | 0.00015297 | 0 | 0 |  | 1 | TRUE | wye
31 | LV_2087-2_0_3_load_77 | 47 | 0.0085471 | 0.0021421 | 0 | 0 |  | 1 | TRUE | wye
32 | LV_2087-2_0_3_load_74 | 48 | 0.00066091 | 0.00016564 | 0 | 0 |  | 1 | TRUE | wye
33 | LV_2087-2_0_3_load_113 | 49 | 0.0021422 | 0.00053688 | 0 | 0 |  | 1 | TRUE | wye
34 | LV_2087-2_0_3_load_64 | 50 | 0.0010706 | 0.00026832 | 0 | 0 |  | 1 | TRUE | wye
35 | LV_2087-2_0_3_load_109 | 51 | 0.0024972 | 0.00062587 | 0 | 0 |  | 1 | TRUE | wye
36 | LV_2087-2_0_3_load_119 | 52 | 0.0061428 | 0.0015395 | 0 | 0 |  | 1 | TRUE | wye
37 | LV_2087-2_0_3_load_38 | 53 | 0.0013855 | 0.00034725 | 0 | 0 |  | 1 | TRUE | wye
38 | LV_2087-2_0_3_load_39 | 54 | 0.0030008 | 0.00075206 | 0 | 0 |  | 1 | TRUE | wye
39 | LV_2087-2_0_3_load_40 | 55 | 0.0033688 | 0.0008443 | 0 | 0 |  | 1 | TRUE | wye
40 | LV_2087-2_0_3_load_41 | 56 | 0.0043105 | 0.0010803 | 0 | 0 |  | 1 | TRUE | wye
41 | LV_2087-2_0_3_load_42 | 57 | 0.0032547 | 0.0008157 | 0 | 0 |  | 1 | TRUE | wye
42 | LV_2087-2_0_3_load_107 | 59 | 0.0047532 | 0.0011913 | 0 | 0 |  | 1 | TRUE | wye
43 | LV_2087-2_0_3_load_83 | 60 | 0.0062603 | 0.001569 | 0 | 0 |  | 1 | TRUE | wye
44 | LV_2087-2_0_3_load_108 | 61 | 0.0054775 | 0.0013728 | 0 | 0 |  | 1 | TRUE | wye
45 | LV_2087-2_0_3_load_43 | 62 | 0.0029164 | 0.00073092 | 0 | 0 |  | 1 | TRUE | wye
46 | LV_2087-2_0_3_load_44 | 63 | 0.010082 | 0.0025267 | 0 | 0 |  | 1 | TRUE | wye
47 | LV_2087-2_0_3_load_45 | 64 | 0.0049014 | 0.0012284 | 0 | 0 |  | 1 | TRUE | wye
48 | LV_2087-2_0_3_load_49 | 65 | 0.00051239 | 0.00012842 | 0 | 0 |  | 1 | TRUE | wye
49 | LV_2087-2_0_3_load_59 | 66 | 0.0019148 | 0.0004799 | 0 | 0 |  | 1 | TRUE | wye
50 | LV_2087-2_0_3_load_58 | 68 | 0.0006991 | 0.00017521 | 0 | 0 |  | 1 | TRUE | wye
51 | LV_2087-2_0_3_load_51 | 69 | 0.0029925 | 0.00074998 | 0 | 0 |  | 1 | TRUE | wye
52 | LV_2087-2_0_3_load_55 | 73 | 0.0019427 | 0.00048688 | 0 | 0 |  | 1 | TRUE | wye
53 | LV_2087-2_0_3_load_56 | 74 | 0.005317 | 0.0013326 | 0 | 0 |  | 1 | TRUE | wye
54 | LV_2087-2_0_3_load_57 | 75 | 0.0039925 | 0.0010006 | 0 | 0 |  | 1 | TRUE | wye
55 | LV_2087-2_0_3_load_103 | 76 | 0.0067651 | 0.0016955 | 0 | 0 |  | 1 | TRUE | wye
56 | LV_2087-2_0_3_load_97 | 77 | 0.0040228 | 0.0010082 | 0 | 0 |  | 1 | TRUE | wye
57 | LV_2087-2_0_3_load_96 | 78 | 0.0034906 | 0.00087482 | 0 | 0 |  | 1 | TRUE | wye
58 | LV_2087-2_0_3_load_111 | 79 | 0.0019613 | 0.00049155 | 0 | 0 |  | 1 | TRUE | wye
59 | LV_2087-2_0_3_load_104 | 80 | 0.0018727 | 0.00046935 | 0 | 0 |  | 1 | TRUE | wye
60 | LV_2087-2_0_3_load_94 | 81 | 0.0017875 | 0.000448 | 0 | 0 |  | 1 | TRUE | wye
61 | LV_2087-2_0_3_load_61 | 83 | 0.0033002 | 0.0008271 | 0 | 0 |  | 1 | TRUE | wye
62 | LV_2087-2_0_3_load_62 | 84 | 0.0041782 | 0.0010472 | 0 | 0 |  | 1 | TRUE | wye
63 | LV_2087-2_0_3_load_98 | 85 | 0.0040783 | 0.0010221 | 0 | 0 |  | 1 | TRUE | wye
64 | LV_2087-2_0_3_load_81 | 86 | 0.0022777 | 0.00057084 | 0 | 0 |  | 1 | TRUE | wye
65 | LV_2087-2_0_3_load_69 | 87 | 0.0010987 | 0.00027535 | 0 | 0 |  | 1 | TRUE | wye
66 | LV_2087-2_0_3_load_67 | 89 | 0.0090749 | 0.0022744 | 0 | 0 |  | 1 | TRUE | wye
67 | LV_2087-2_0_3_load_68 | 90 | 0.0033369 | 0.00083632 | 0 | 0 |  | 1 | TRUE | wye
68 | LV_2087-2_0_3_load_80 | 91 | 0.002198 | 0.00055088 | 0 | 0 |  | 1 | TRUE | wye
69 | LV_2087-2_0_3_load_70 | 92 | 0.0012602 | 0.00031582 | 0 | 0 |  | 1 | TRUE | wye
70 | LV_2087-2_0_3_load_72 | 93 | 0.00073791 | 0.00018494 | 0 | 0 |  | 1 | TRUE | wye
71 | LV_2087-2_0_3_load_105 | 94 | 0.0012751 | 0.00031956 | 0 | 0 |  | 1 | TRUE | wye
72 | LV_2087-2_0_3_load_106 | 95 | 0.0060536 | 0.0015172 | 0 | 0 |  | 1 | TRUE | wye
73 | LV_2087-2_0_3_load_79 | 98 | 0.0075817 | 0.0019002 | 0 | 0 |  | 1 | TRUE | wye
74 | LV_2087-2_0_3_load_88 | 99 | 0.0042757 | 0.0010716 | 0 | 0 |  | 1 | TRUE | wye
75 | LV_2087-2_0_3_load_115 | 100 | 0.0022179 | 0.00055587 | 0 | 0 |  | 1 | TRUE | wye
76 | LV_2087-2_0_3_load_86 | 101 | 0.0057411 | 0.0014389 | 0 | 0 |  | 1 | TRUE | wye
77 | LV_2087-2_0_3_load_112 | 102 | 0.0030689 | 0.00076915 | 0 | 0 |  | 1 | TRUE | wye
78 | LV_2087-2_0_3_load_84 | 103 | 0.0019591 | 0.00049099 | 0 | 0 |  | 1 | TRUE | wye
79 | LV_2087-2_0_3_load_85 | 104 | 0.0013873 | 0.0003477 | 0 | 0 |  | 1 | TRUE | wye
80 | LV_2087-2_0_3_load_87 | 105 | 0.0033263 | 0.00083364 | 0 | 0 |  | 1 | TRUE | wye
81 | LV_2087-2_0_3_load_89 | 106 | 0.0011006 | 0.00027584 | 0 | 0 |  | 1 | TRUE | wye
82 | LV_2087-2_0_3_load_90 | 107 | 0.00090569 | 0.00022699 | 0 | 0 |  | 1 | TRUE | wye
83 | LV_2087-2_0_3_load_102 | 109 | 0.0032822 | 0.00082259 | 0 | 0 |  | 1 | TRUE | wye
84 | LV_2087-2_0_3_load_99 | 110 | 0.0014219 | 0.00035635 | 0 | 0 |  | 1 | TRUE | wye
85 | LV_2087-2_0_3_load_117 | 111 | 0.0010302 | 0.00025818 | 0 | 0 |  | 1 | TRUE | wye
86 | LV_2087-2_0_3_load_100 | 112 | 0.0051914 | 0.0013011 | 0 | 0 |  | 1 | TRUE | wye
87 | LV_2087-2_0_3_load_92 | 113 | 0.0018191 | 0.0004559 | 0 | 0 |  | 1 | TRUE | wye
88 | LV_2087-2_0_3_load_93 | 114 | 0.0049985 | 0.0012527 | 0 | 0 |  | 1 | TRUE | wye
89 | LV_2087-2_0_3_load_95 | 115 | 0.0012359 | 0.00030975 | 0 | 0 |  | 1 | TRUE | wye
90 | LV_2087-2_0_3_load_101 | 116 | 0.0011661 | 0.00029225 | 0 | 0 |  | 1 | TRUE | wye
91 | LV_2087-2_0_3_load_114 | 117 | 0.0039119 | 0.00098041 | 0 | 0 |  | 1 | TRUE | wye

## ext_grid
| name | bus | vm_pu | va_degree | slack_weight | in_service
0 |  | 98 | 1 | 0 | 1 | TRUE

## line
| name | std_type | from_bus | to_bus | length_km | r_ohm_per_km | x_ohm_per_km | c_nf_per_km | g_us_per_km | max_i_ka | df | parallel | type | in_service
0 | LV_2087-2_0_3_line_0 | NAYY 4x150 SE | 0 | 1 | 0.032757 | 0.208 | 0.08 | 261 | 0 | 0.27 | 1 | 1 | cs | TRUE
1 | LV_2087-2_0_3_line_1 | NAYY 4x150 SE | 0 | 2 | 0.0076491 | 0.208 | 0.08 | 261 | 0 | 0.27 | 1 | 1 | cs | TRUE
2 | LV_2087-2_0_3_line_2 | NAYY 4x150 SE | 1 | 3 | 0.027126 | 0.208 | 0.08 | 261 | 0 | 0.27 | 1 | 1 | cs | TRUE
3 | LV_2087-2_0_3_line_3 | NAYY 4x150 SE | 2 | 4 | 0.0505 | 0.208 | 0.08 | 261 | 0 | 0.27 | 1 | 1 | cs | TRUE
4 | LV_2087-2_0_3_line_4 | NAYY 4x150 SE | 2 | 5 | 0.083983 | 0.208 | 0.08 | 261 | 0 | 0.27 | 1 | 1 | cs | TRUE
5 | LV_2087-2_0_3_line_5 | NAYY 4x150 SE | 3 | 6 | 0.12975 | 0.208 | 0.08 | 261 | 0 | 0.27 | 1 | 1 | cs | TRUE
6 | LV_2087-2_0_3_line_6 | NAYY 4x150 SE | 4 | 7 | 0.0087067 | 0.208 | 0.08 | 261 | 0 | 0.27 | 1 | 1 | cs | TRUE
7 | LV_2087-2_0_3_line_7 | NAYY 4x150 SE | 5 | 8 | 0.28306 | 0.208 | 0.08 | 261 | 0 | 0.27 | 1 | 1 | cs | TRUE
8 | LV_2087-2_0_3_line_8 | NAYY 4x150 SE | 7 | 9 | 0.011555 | 0.208 | 0.08 | 261 | 0 | 0.27 | 1 | 1 | cs | TRUE
9 | LV_2087-2_0_3_line_9 | NAYY 4x150 SE | 7 | 10 | 0.48822 | 0.208 | 0.08 | 261 | 0 | 0.27 | 1 | 2 | cs | TRUE
10 | LV_2087-2_0_3_line_10 | NAYY 4x150 SE | 8 | 17 | 0.32363 | 0.208 | 0.08 | 261 | 0 | 0.27 | 1 | 1 | cs | TRUE
11 | LV_2087-2_0_3_line_11 | NAYY 4x150 SE | 8 | 16 | 0.02314 | 0.208 | 0.08 | 261 | 0 | 0.27 | 1 | 1 | cs | TRUE
12 | LV_2087-2_0_3_line_12 | NAYY 4x150 SE | 10 | 20 | 0.017178 | 0.208 | 0.08 | 261 | 0 | 0.27 | 1 | 3 | cs | TRUE
13 | LV_2087-2_0_3_line_13 | NAYY 4x150 SE | 11 | 12 | 0.037301 | 0.208 | 0.08 | 261 | 0 | 0.27 | 1 | 1 | cs | TRUE
14 | LV_2087-2_0_3_line_14 | NAYY 4x150 SE | 11 | 13 | 0.26558 | 0.208 | 0.08 | 261 | 0 | 0.27 | 1 | 1 | cs | TRUE
15 | LV_2087-2_0_3_line_15 | NAYY 4x150 SE | 12 | 14 | 0.035701 | 0.208 | 0.08 | 261 | 0 | 0.27 | 1 | 1 | cs | TRUE
16 | LV_2087-2_0_3_line_16 | NAYY 4x150 SE | 12 | 15 | 0.017289 | 0.208 | 0.08 | 261 | 0 | 0.27 | 1 | 1 | cs | TRUE
17 | LV_2087-2_0_3_line_17 | NAYY 4x150 SE | 13 | 18 | 0.0537 | 0.208 | 0.08 | 261 | 0 | 0.27 | 1 | 1 | cs | TRUE
18 | LV_2087-2_0_3_line_18 | NAYY 4x150 SE | 14 | 16 | 0.0042462 | 0.208 | 0.08 | 261 | 0 | 0.27 | 1 | 1 | cs | TRUE
19 | LV_2087-2_0_3_line_19 | NAYY 4x150 SE | 17 | 22 | 0.019243 | 0.208 | 0.08 | 261 | 0 | 0.27 | 1 | 1 | cs | TRUE
20 | LV_2087-2_0_3_line_20 | NAYY 4x150 SE | 19 | 20 | 0.032653 | 0.208 | 0.08 | 261 | 0 | 0.27 | 1 | 3 | cs | TRUE
21 | LV_2087-2_0_3_line_21 | NAYY 4x150 SE | 19 | 21 | 0.23681 | 0.208 | 0.08 | 261 | 0 | 0.27 | 1 | 3 | cs | TRUE
22 | LV_2087-2_0_3_line_22 | NAYY 4x150 SE | 21 | 23 | 0.083707 | 0.208 | 0.08 | 261 | 0 | 0.27 | 1 | 3 | cs | TRUE
23 | LV_2087-2_0_3_line_23 | NAYY 4x150 SE | 23 | 24 | 0.17406 | 0.208 | 0.08 | 261 | 0 | 0.27 | 1 | 3 | cs | TRUE
24 | LV_2087-2_0_3_line_24 | NAYY 4x150 SE | 24 | 25 | 0.077239 | 0.208 | 0.08 | 261 | 0 | 0.27 | 1 | 3 | cs | TRUE
25 | LV_2087-2_0_3_line_25 | NAYY 4x150 SE | 25 | 26 | 0.14284 | 0.208 | 0.08 | 261 | 0 | 0.27 | 1 | 3 | cs | TRUE
26 | LV_2087-2_0_3_line_26 | NAYY 4x150 SE | 26 | 27 | 0.15432 | 0.208 | 0.08 | 261 | 0 | 0.27 | 1 | 3 | cs | TRUE
27 | LV_2087-2_0_3_line_27 | NAYY 4x150 SE | 27 | 28 | 0.042474 | 0.208 | 0.08 | 261 | 0 | 0.27 | 1 | 3 | cs | TRUE
28 | LV_2087-2_0_3_line_28 | NAYY 4x150 SE | 27 | 29 | 0.023058 | 0.208 | 0.08 | 261 | 0 | 0.27 | 1 | 1 | cs | TRUE
29 | LV_2087-2_0_3_line_29 | NAYY 4x150 SE | 28 | 30 | 0.016093 | 0.208 | 0.08 | 261 | 0 | 0.27 | 1 | 3 | cs | TRUE
30 | LV_2087-2_0_3_line_30 | NAYY 4x150 SE | 30 | 31 | 0.020597 | 0.208 | 0.08 | 261 | 0 | 0.27 | 1 | 3 | cs | TRUE
31 | LV_2087-2_0_3_line_31 | NAYY 4x150 SE | 31 | 87 | 0.061166 | 0.208 | 0.08 | 261 | 0 | 0.27 | 1 | 1 | cs | TRUE
32 | LV_2087-2_0_3_line_32 | NAYY 4x150 SE | 31 | 58 | 0.039017 | 0.208 | 0.08 | 261 | 0 | 0.27 | 1 | 3 | cs | TRUE
33 | LV_2087-2_0_3_line_33 | NAYY 4x150 SE | 32 | 33 | 0.021927 | 0.208 | 0.08 | 261 | 0 | 0.27 | 1 | 1 | cs | TRUE
34 | LV_2087-2_0_3_line_34 | NAYY 4x150 SE | 32 | 34 | 0.016831 | 0.208 | 0.08 | 261 | 0 | 0.27 | 1 | 1 | cs | TRUE
35 | LV_2087-2_0_3_line_35 | NAYY 4x150 SE | 33 | 35 | 0.016204 | 0.208 | 0.08 | 261 | 0 | 0.27 | 1 | 3 | cs | TRUE
36 | LV_2087-2_0_3_line_36 | NAYY 4x150 SE | 33 | 36 | 0.015919 | 0.208 | 0.08 | 261 | 0 | 0.27 | 1 | 3 | cs | TRUE
37 | LV_2087-2_0_3_line_37 | NAYY 4x150 SE | 34 | 37 | 0.014532 | 0.208 | 0.08 | 261 | 0 | 0.27 | 1 | 1 | cs | TRUE
38 | LV_2087-2_0_3_line_38 | NAYY 4x150 SE | 35 | 38 | 0.038726 | 0.208 | 0.08 | 261 | 0 | 0.27 | 1 | 3 | cs | TRUE
39 | LV_2087-2_0_3_line_39 | NAYY 4x150 SE | 36 | 39 | 0.01364 | 0.208 | 0.08 | 261 | 0 | 0.27 | 1 | 1 | cs | TRUE
40 | LV_2087-2_0_3_line_40 | NAYY 4x150 SE | 36 | 40 | 0.0079785 | 0.208 | 0.08 | 261 | 0 | 0.27 | 1 | 3 | cs | TRUE
41 | LV_2087-2_0_3_line_41 | NAYY 4x150 SE | 37 | 44 | 0.0096584 | 0.208 | 0.08 | 261 | 0 | 0.27 | 1 | 1 | cs | TRUE
42 | LV_2087-2_0_3_line_42 | NAYY 4x150 SE | 38 | 45 | 0.0067686 | 0.208 | 0.08 | 261 | 0 | 0.27 | 1 | 3 | cs | TRUE
43 | LV_2087-2_0_3_line_43 | NAYY 4x150 SE | 39 | 49 | 0.043219 | 0.208 | 0.08 | 261 | 0 | 0.27 | 1 | 1 | cs | TRUE
44 | LV_2087-2_0_3_line_44 | NAYY 4x150 SE | 40 | 50 | 0.012457 | 0.208 | 0.08 | 261 | 0 | 0.27 | 1 | 3 | cs | TRUE
45 | LV_2087-2_0_3_line_45 | NAYY 4x150 SE | 41 | 42 | 0.03776 | 0.208 | 0.08 | 261 | 0 | 0.27 | 1 | 1 | cs | TRUE
46 | LV_2087-2_0_3_line_46 | NAYY 4x150 SE | 41 | 43 | 0.0081943 | 0.208 | 0.08 | 261 | 0 | 0.27 | 1 | 1 | cs | TRUE
47 | LV_2087-2_0_3_line_47 | NAYY 4x150 SE | 42 | 51 | 0.0029436 | 0.208 | 0.08 | 261 | 0 | 0.27 | 1 | 1 | cs | TRUE
48 | LV_2087-2_0_3_line_48 | NAYY 4x150 SE | 44 | 52 | 0.016597 | 0.208 | 0.08 | 261 | 0 | 0.27 | 1 | 1 | cs | TRUE
49 | LV_2087-2_0_3_line_49 | NAYY 4x150 SE | 45 | 65 | 0.023169 | 0.208 | 0.08 | 261 | 0 | 0.27 | 1 | 3 | cs | TRUE
50 | LV_2087-2_0_3_line_50 | NAYY 4x150 SE | 46 | 47 | 0.028383 | 0.208 | 0.08 | 261 | 0 | 0.27 | 1 | 3 | cs | TRUE
51 | LV_2087-2_0_3_line_51 | NAYY 4x150 SE | 46 | 48 | 0.0043783 | 0.208 | 0.08 | 261 | 0 | 0.27 | 1 | 3 | cs | TRUE
52 | LV_2087-2_0_3_line_52 | NAYY 4x150 SE | 47 | 90 | 0.0014324 | 0.208 | 0.08 | 261 | 0 | 0.27 | 1 | 3 | cs | TRUE
53 | LV_2087-2_0_3_line_53 | NAYY 4x150 SE | 48 | 96 | 0.023754 | 0.208 | 0.08 | 261 | 0 | 0.27 | 1 | 3 | cs | TRUE
54 | LV_2087-2_0_3_line_54 | NAYY 4x150 SE | 49 | 102 | 0.0088682 | 0.208 | 0.08 | 261 | 0 | 0.27 | 1 | 1 | cs | TRUE
55 | LV_2087-2_0_3_line_55 | NAYY 4x150 SE | 50 | 88 | 0.040452 | 0.208 | 0.08 | 261 | 0 | 0.27 | 1 | 3 | cs | TRUE
56 | LV_2087-2_0_3_line_56 | NAYY 4x150 SE | 51 | 67 | 0.029044 | 0.208 | 0.08 | 261 | 0 | 0.27 | 1 | 1 | cs | TRUE
57 | LV_2087-2_0_3_line_57 | NAYY 4x150 SE | 53 | 54 | 0.027829 | 0.208 | 0.08 | 261 | 0 | 0.27 | 1 | 1 | cs | TRUE
58 | LV_2087-2_0_3_line_58 | NAYY 4x150 SE | 53 | 55 | 0.046717 | 0.208 | 0.08 | 261 | 0 | 0.27 | 1 | 1 | cs | TRUE
59 | LV_2087-2_0_3_line_59 | NAYY 4x150 SE | 54 | 56 | 0.012643 | 0.208 | 0.08 | 261 | 0 | 0.27 | 1 | 1 | cs | TRUE
60 | LV_2087-2_0_3_line_60 | NAYY 4x150 SE | 55 | 57 | 0.031487 | 0.208 | 0.08 | 261 | 0 | 0.27 | 1 | 1 | cs | TRUE
61 | LV_2087-2_0_3_line_61 | NAYY 4x150 SE | 56 | 58 | 0.048361 | 0.208 | 0.08 | 261 | 0 | 0.27 | 1 | 1 | cs | TRUE
62 | LV_2087-2_0_3_line_62 | NAYY 4x150 SE | 57 | 59 | 0.015404 | 0.208 | 0.08 | 261 | 0 | 0.27 | 1 | 1 | cs | TRUE
63 | LV_2087-2_0_3_line_63 | NAYY 4x150 SE | 58 | 60 | 0.0083089 | 0.208 | 0.08 | 261 | 0 | 0.27 | 1 | 3 | cs | TRUE
64 | LV_2087-2_0_3_line_64 | NAYY 4x150 SE | 59 | 61 | 0.022456 | 0.208 | 0.08 | 261 | 0 | 0.27 | 1 | 1 | cs | TRUE
65 | LV_2087-2_0_3_line_65 | NAYY 4x150 SE | 60 | 86 | 0.026562 | 0.208 | 0.08 | 261 | 0 | 0.27 | 1 | 3 | cs | TRUE
66 | LV_2087-2_0_3_line_66 | NAYY 4x150 SE | 61 | 64 | 0.013249 | 0.208 | 0.08 | 261 | 0 | 0.27 | 1 | 1 | cs | TRUE
67 | LV_2087-2_0_3_line_67 | NAYY 4x150 SE | 62 | 63 | 0.010046 | 0.208 | 0.08 | 261 | 0 | 0.27 | 1 | 1 | cs | TRUE
68 | LV_2087-2_0_3_line_68 | NAYY 4x150 SE | 63 | 64 | 0.029293 | 0.208 | 0.08 | 261 | 0 | 0.27 | 1 | 1 | cs | TRUE
69 | LV_2087-2_0_3_line_69 | NAYY 4x150 SE | 65 | 66 | 0.028551 | 0.208 | 0.08 | 261 | 0 | 0.27 | 1 | 3 | cs | TRUE
70 | LV_2087-2_0_3_line_70 | NAYY 4x150 SE | 66 | 68 | 0.0051227 | 0.208 | 0.08 | 261 | 0 | 0.27 | 1 | 3 | cs | TRUE
71 | LV_2087-2_0_3_line_71 | NAYY 4x150 SE | 67 | 79 | 0.01979 | 0.208 | 0.08 | 261 | 0 | 0.27 | 1 | 1 | cs | TRUE
72 | LV_2087-2_0_3_line_72 | NAYY 4x150 SE | 67 | 72 | 0.029362 | 0.208 | 0.08 | 261 | 0 | 0.27 | 1 | 1 | cs | TRUE
73 | LV_2087-2_0_3_line_73 | NAYY 4x150 SE | 68 | 82 | 0.019554 | 0.208 | 0.08 | 261 | 0 | 0.27 | 1 | 2 | cs | TRUE
74 | LV_2087-2_0_3_line_74 | NAYY 4x150 SE | 69 | 70 | 0.022743 | 0.208 | 0.08 | 261 | 0 | 0.27 | 1 | 1 | cs | TRUE
75 | LV_2087-2_0_3_line_75 | NAYY 4x150 SE | 69 | 71 | 0.0097555 | 0.208 | 0.08 | 261 | 0 | 0.27 | 1 | 1 | cs | TRUE
76 | LV_2087-2_0_3_line_76 | NAYY 4x150 SE | 70 | 72 | 0.006708 | 0.208 | 0.08 | 261 | 0 | 0.27 | 1 | 1 | cs | TRUE
77 | LV_2087-2_0_3_line_77 | NAYY 4x150 SE | 70 | 73 | 0.016285 | 0.208 | 0.08 | 261 | 0 | 0.27 | 1 | 1 | cs | TRUE
78 | LV_2087-2_0_3_line_78 | NAYY 4x150 SE | 71 | 74 | 0.032054 | 0.208 | 0.08 | 261 | 0 | 0.27 | 1 | 1 | cs | TRUE
79 | LV_2087-2_0_3_line_79 | NAYY 4x150 SE | 71 | 75 | 0.02045 | 0.208 | 0.08 | 261 | 0 | 0.27 | 1 | 1 | cs | TRUE
80 | LV_2087-2_0_3_line_80 | NAYY 4x150 SE | 73 | 76 | 0.020674 | 0.208 | 0.08 | 261 | 0 | 0.27 | 1 | 1 | cs | TRUE
81 | LV_2087-2_0_3_line_81 | NAYY 4x150 SE | 74 | 77 | 0.0040286 | 0.208 | 0.08 | 261 | 0 | 0.27 | 1 | 1 | cs | TRUE
82 | LV_2087-2_0_3_line_82 | NAYY 4x150 SE | 75 | 78 | 0.012054 | 0.208 | 0.08 | 261 | 0 | 0.27 | 1 | 1 | cs | TRUE
83 | LV_2087-2_0_3_line_83 | NAYY 4x150 SE | 76 | 80 | 0.0054856 | 0.208 | 0.08 | 261 | 0 | 0.27 | 1 | 1 | cs | TRUE
84 | LV_2087-2_0_3_line_84 | NAYY 4x150 SE | 78 | 81 | 0.02124 | 0.208 | 0.08 | 261 | 0 | 0.27 | 1 | 1 | cs | TRUE
85 | LV_2087-2_0_3_line_85 | NAYY 4x150 SE | 79 | 84 | 0.026806 | 0.208 | 0.08 | 261 | 0 | 0.27 | 1 | 1 | cs | TRUE
86 | LV_2087-2_0_3_line_86 | NAYY 4x150 SE | 81 | 113 | 0.016445 | 0.208 | 0.08 | 261 | 0 | 0.27 | 1 | 1 | cs | TRUE
87 | LV_2087-2_0_3_line_87 | NAYY 4x150 SE | 82 | 83 | 0.016261 | 0.208 | 0.08 | 261 | 0 | 0.27 | 1 | 1 | cs | TRUE
88 | LV_2087-2_0_3_line_88 | NAYY 4x150 SE | 82 | 84 | 0.01067 | 0.208 | 0.08 | 261 | 0 | 0.27 | 1 | 1 | cs | TRUE
89 | LV_2087-2_0_3_line_89 | NAYY 4x150 SE | 83 | 85 | 0.010325 | 0.208 | 0.08 | 261 | 0 | 0.27 | 1 | 1 | cs | TRUE
90 | LV_2087-2_0_3_line_90 | NAYY 4x150 SE | 86 | 91 | 0.0052434 | 0.208 | 0.08 | 261 | 0 | 0.27 | 1 | 3 | cs | TRUE
91 | LV_2087-2_0_3_line_91 | NAYY 4x150 SE | 87 | 92 | 0.010207 | 0.208 | 0.08 | 261 | 0 | 0.27 | 1 | 1 | cs | TRUE
92 | LV_2087-2_0_3_line_92 | NAYY 4x150 SE | 88 | 89 | 0.00347 | 0.208 | 0.08 | 261 | 0 | 0.27 | 1 | 3 | cs | TRUE
93 | LV_2087-2_0_3_line_93 | NAYY 4x150 SE | 88 | 90 | 0.039655 | 0.208 | 0.08 | 261 | 0 | 0.27 | 1 | 3 | cs | TRUE
94 | LV_2087-2_0_3_line_94 | NAYY 4x150 SE | 89 | 91 | 0.030368 | 0.208 | 0.08 | 261 | 0 | 0.27 | 1 | 3 | cs | TRUE
95 | LV_2087-2_0_3_line_95 | NAYY 4x150 SE | 92 | 93 | 0.023687 | 0.208 | 0.08 | 261 | 0 | 0.27 | 1 | 1 | cs | TRUE
96 | LV_2087-2_0_3_line_96 | NAYY 4x150 SE | 93 | 94 | 0.015426 | 0.208 | 0.08 | 261 | 0 | 0.27 | 1 | 1 | cs | TRUE
97 | LV_2087-2_0_3_line_97 | NAYY 4x150 SE | 94 | 95 | 0.0016063 | 0.208 | 0.08 | 261 | 0 | 0.27 | 1 | 1 | cs | TRUE
98 | LV_2087-2_0_3_line_98 | NAYY 4x150 SE | 95 | 116 | 0.01838 | 0.208 | 0.08 | 261 | 0 | 0.27 | 1 | 1 | cs | TRUE
99 | LV_2087-2_0_3_line_99 | NAYY 4x150 SE | 96 | 97 | 0.08936 | 0.208 | 0.08 | 261 | 0 | 0.27 | 1 | 1 | cs | TRUE
100 | LV_2087-2_0_3_line_100 | NAYY 4x150 SE | 96 | 98 | 0.025854 | 0.208 | 0.08 | 261 | 0 | 0.27 | 1 | 3 | cs | TRUE
101 | LV_2087-2_0_3_line_101 | NAYY 4x150 SE | 97 | 99 | 0.032216 | 0.208 | 0.08 | 261 | 0 | 0.27 | 1 | 1 | cs | TRUE
102 | LV_2087-2_0_3_line_102 | NAYY 4x150 SE | 97 | 100 | 0.024165 | 0.208 | 0.08 | 261 | 0 | 0.27 | 1 | 1 | cs | TRUE
103 | LV_2087-2_0_3_line_103 | NAYY 4x150 SE | 99 | 101 | 0.055264 | 0.208 | 0.08 | 261 | 0 | 0.27 | 1 | 1 | cs | TRUE
104 | LV_2087-2_0_3_line_104 | NAYY 4x150 SE | 101 | 103 | 0.068698 | 0.208 | 0.08 | 261 | 0 | 0.27 | 1 | 1 | cs | TRUE
105 | LV_2087-2_0_3_line_105 | NAYY 4x150 SE | 102 | 117 | 0.024122 | 0.208 | 0.08 | 261 | 0 | 0.27 | 1 | 1 | cs | TRUE
106 | LV_2087-2_0_3_line_106 | NAYY 4x150 SE | 103 | 104 | 0.027814 | 0.208 | 0.08 | 261 | 0 | 0.27 | 1 | 1 | cs | TRUE
107 | LV_2087-2_0_3_line_107 | NAYY 4x150 SE | 104 | 105 | 0.05606 | 0.208 | 0.08 | 261 | 0 | 0.27 | 1 | 1 | cs | TRUE
108 | LV_2087-2_0_3_line_108 | NAYY 4x150 SE | 106 | 107 | 0.03146 | 0.208 | 0.08 | 261 | 0 | 0.27 | 1 | 1 | cs | TRUE
109 | LV_2087-2_0_3_line_109 | NAYY 4x150 SE | 107 | 108 | 0.053053 | 0.208 | 0.08 | 261 | 0 | 0.27 | 1 | 1 | cs | TRUE
110 | LV_2087-2_0_3_line_110 | NAYY 4x150 SE | 108 | 109 | 0.0019928 | 0.208 | 0.08 | 261 | 0 | 0.27 | 1 | 1 | cs | TRUE
111 | LV_2087-2_0_3_line_111 | NAYY 4x150 SE | 108 | 110 | 0.018465 | 0.208 | 0.08 | 261 | 0 | 0.27 | 1 | 1 | cs | TRUE
112 | LV_2087-2_0_3_line_112 | NAYY 4x150 SE | 109 | 111 | 0.013978 | 0.208 | 0.08 | 261 | 0 | 0.27 | 1 | 1 | cs | TRUE
113 | LV_2087-2_0_3_line_113 | NAYY 4x150 SE | 110 | 112 | 0.015078 | 0.208 | 0.08 | 261 | 0 | 0.27 | 1 | 1 | cs | TRUE
114 | LV_2087-2_0_3_line_114 | NAYY 4x150 SE | 112 | 116 | 0.011936 | 0.208 | 0.08 | 261 | 0 | 0.27 | 1 | 1 | cs | TRUE
115 | LV_2087-2_0_3_line_115 | NAYY 4x150 SE | 113 | 114 | 0.021935 | 0.208 | 0.08 | 261 | 0 | 0.27 | 1 | 1 | cs | TRUE
116 | LV_2087-2_0_3_line_116 | NAYY 4x150 SE | 114 | 115 | 0.0041567 | 0.208 | 0.08 | 261 | 0 | 0.27 | 1 | 1 | cs | TRUE

## trafo
| name | std_type | hv_bus | lv_bus | sn_mva | vn_hv_kv | vn_lv_kv | vk_percent | vkr_percent | pfe_kw | i0_percent | shift_degree | tap_side | tap_neutral | tap_min | tap_max | tap_step_percent | tap_step_degree | tap_pos | tap_phase_shifter | parallel | df | in_service
0 | LV_2087-2_0_3_trafo_79 | 0.25 MVA 20/0.4 kV | 118 | 98 | 0.25 | 20 | 0.4 | 6 | 1.44 | 0.8 | 0.32 | 150 | hv | 0 | -2 | 2 | 2.5 | 0 | 0 | FALSE | 1 | 1 | TRUE

## line_geodata
| x0 | y0 | x1 | y1 | x2 | y2 | x3 | y3 | x4 | y4 | x5 | y5
0 | 2561876.1172 | 1170920.3116 | 2561885.1383 | 1170919.7424 | 2561904.2759 | 1170912.1055 | 2561907.1992 | 1170911.036
1 | 2561868.4833 | 1170920.7934 | 2561876.1172 | 1170920.3116
2 | 2561932.6742 | 1170901.716 | 2561907.1992 | 1170911.036
3 | 2561868.4833 | 1170920.7934 | 2561857.8505 | 1170932.9007 | 2561826.0153 | 1170945.8978
4 | 2561868.4833 | 1170920.7934 | 2561848.6387 | 1170915.9061 | 2561834.1188 | 1170906.2825 | 2561806.5675 | 1170875.7422 | 2561803.4429 | 1170871.8453
5 | 2561932.6742 | 1170901.716 | 2562061.7391 | 1170888.421
6 | 2561826.0153 | 1170945.8978 | 2561819.0132 | 1170948.7564 | 2561817.9467 | 1170949.1689
7 | 2561803.4429 | 1170871.8453 | 2561520.7263 | 1170885.7659
8 | 2561807.1692 | 1170953.3366 | 2561817.9467 | 1170949.1689
9 | 2561817.9467 | 1170949.1689 | 2561999.403 | 1171402.4124
10 | 2561520.7263 | 1170885.7659 | 2561398.2846 | 1171185.343
11 | 2561520.7263 | 1170885.7659 | 2561504.9391 | 1170868.8481
12 | 2561999.403 | 1171402.4124 | 2561996.6504 | 1171411.0343 | 2562001.4622 | 1171417.5841
13 | 2561477.2781 | 1170840.0324 | 2561478.2673 | 1170838.025 | 2561477.0277 | 1170832.0298 | 2561477.5728 | 1170822.8215 | 2561478.5106 | 1170812.8103 | 2561482.3444 | 1170803.9424
14 | 2561482.3444 | 1170803.9424 | 2561255.1656 | 1170666.3856
15 | 2561477.2781 | 1170840.0324 | 2561491.2233 | 1170854.1501 | 2561502.0421 | 1170865.7437
16 | 2561477.2781 | 1170840.0324 | 2561469.6422 | 1170838.6808 | 2561460.8376 | 1170842.3394
17 | 2561255.1656 | 1170666.3856 | 2561249.0225 | 1170677.042 | 2561220.3365 | 1170706.9766
18 | 2561504.9391 | 1170868.8481 | 2561502.0421 | 1170865.7437
19 | 2561393.1432 | 1171203.1525 | 2561393.8715 | 1171191.5417 | 2561398.2846 | 1171185.343
20 | 2562020.624 | 1171444.0201 | 2562016.6889 | 1171438.3103 | 2562001.4622 | 1171417.5841
21 | 2562180.7411 | 1171618.4939 | 2562020.624 | 1171444.0201
22 | 2562230.5945 | 1171684.3302 | 2562224.8886 | 1171672.2599 | 2562190.1387 | 1171635.8713 | 2562181.6288 | 1171623.1184 | 2562180.7411 | 1171618.4939
23 | 2562389.4183 | 1171613.1126 | 2562230.5945 | 1171684.3302
24 | 2562452.2257 | 1171653.9984 | 2562445.7361 | 1171641.2991 | 2562411.9122 | 1171624.3025 | 2562389.4183 | 1171613.1126
25 | 2562452.2257 | 1171653.9984 | 2562593.8973 | 1171635.7527
26 | 2562747.0164 | 1171616.5378 | 2562593.8973 | 1171635.7527
27 | 2562747.0164 | 1171616.5378 | 2562770.7411 | 1171613.6221 | 2562789.1434 | 1171611.1279
28 | 2562747.0164 | 1171616.5378 | 2562746.1541 | 1171593.4955
29 | 2562789.1434 | 1171611.1279 | 2562805.0908 | 1171608.9665
30 | 2562825.5008 | 1171606.2002 | 2562805.0908 | 1171608.9665
31 | 2562825.5008 | 1171606.2002 | 2562821.9053 | 1171623.3871 | 2562818.1603 | 1171633.7268 | 2562806.9811 | 1171646.6363 | 2562795.503 | 1171657.1023
32 | 2562864.165 | 1171605.8713 | 2562853.3664 | 1171608.6619 | 2562825.5008 | 1171606.2002
33 | 2562922.6663 | 1171483.7896 | 2562921.3243 | 1171475.8383 | 2562922.0102 | 1171471.7096 | 2562923.6328 | 1171464.4625 | 2562924.9549 | 1171462.6407
34 | 2562936.1126 | 1171450.2556 | 2562931.2022 | 1171454.0324 | 2562924.9549 | 1171462.6407
35 | 2562922.6663 | 1171483.7896 | 2562913.8817 | 1171484.4889 | 2562906.49 | 1171485.324
36 | 2562935.6206 | 1171493.0921 | 2562922.6663 | 1171483.7896
37 | 2562936.1126 | 1171450.2556 | 2562939.4198 | 1171455.638 | 2562945.5274 | 1171461.1313
38 | 2562906.49 | 1171485.324 | 2562899.2089 | 1171476.8535 | 2562891.338 | 1171464.5403 | 2562886.4559 | 1171452.5546
39 | 2562948.6444 | 1171488.9204 | 2562935.6206 | 1171493.0921
40 | 2562935.6206 | 1171493.0921 | 2562933.4728 | 1171500.776
41 | 2562953.6147 | 1171466.4002 | 2562945.8889 | 1171461.4565 | 2562945.5274 | 1171461.1313
42 | 2562884.5456 | 1171446.0728 | 2562885.823 | 1171451.0008 | 2562886.4559 | 1171452.5546
43 | 2562948.6444 | 1171488.9204 | 2562967.7913 | 1171500.1856 | 2562987.9754 | 1171505.9972
44 | 2562925.4197 | 1171510.2802 | 2562933.4728 | 1171500.776
45 | 2562910.1357 | 1171398.4339 | 2562888.2037 | 1171367.6963
46 | 2562910.1357 | 1171398.4339 | 2562908.7373 | 1171406.508
47 | 2562888.2037 | 1171367.6963 | 2562886.494 | 1171365.3002
48 | 2562953.6147 | 1171466.4002 | 2562958.1074 | 1171458.1681 | 2562963.755 | 1171453.6727
49 | 2562884.5456 | 1171446.0728 | 2562875.6262 | 1171434.9223 | 2562869.2876 | 1171428.6883
50 | 2562855.4455 | 1171491.3324 | 2562866.9618 | 1171501.8664 | 2562876.6946 | 1171510.1416
51 | 2562855.4455 | 1171491.3324 | 2562851.921 | 1171488.7347
52 | 2562876.6946 | 1171510.1416 | 2562877.7859 | 1171511.0694
53 | 2562832.7995 | 1171474.642 | 2562851.921 | 1171488.7347
54 | 2562992.0018 | 1171513.8987 | 2562987.9754 | 1171505.9972
55 | 2562899.4939 | 1171541.3298 | 2562909.7425 | 1171528.782 | 2562925.4197 | 1171510.2802
56 | 2562864.3834 | 1171348.8805 | 2562877.7807 | 1171353.0886 | 2562886.494 | 1171365.3002
57 | 2562938.0017 | 1171654.4317 | 2562924.7215 | 1171643.9159 | 2562916.1849 | 1171637.1548
58 | 2562938.0017 | 1171654.4317 | 2562943.1235 | 1171658.4873 | 2562969.9035 | 1171680.8555 | 2562973.3126 | 1171684.9027
59 | 2562916.1849 | 1171637.1548 | 2562908.51 | 1171631.0762 | 2562906.1542 | 1171629.4671
60 | 2562973.3126 | 1171684.9027 | 2562976.9927 | 1171689.2716 | 2562986.9792 | 1171701.1383 | 2562993.2723 | 1171709.2482
61 | 2562864.165 | 1171605.8713 | 2562885.542 | 1171615.3881 | 2562906.1542 | 1171629.4671
62 | 2563002.7161 | 1171721.4183 | 2562993.2723 | 1171709.2482
63 | 2562864.165 | 1171605.8713 | 2562869.4587 | 1171599.4671
64 | 2563002.7161 | 1171721.4183 | 2563002.7161 | 1171721.4183 | 2563015.8273 | 1171739.6494
65 | 2562882.1382 | 1171576.3162 | 2562873.8449 | 1171594.1607 | 2562869.4587 | 1171599.4671
66 | 2563023.8398 | 1171750.1949 | 2563019.8131 | 1171745.1917 | 2563015.8273 | 1171739.6494
67 | 2563050.2379 | 1171779.2657 | 2563043.0408 | 1171772.2564
68 | 2563023.8398 | 1171750.1949 | 2563036.3546 | 1171765.7447 | 2563043.0408 | 1171772.2564
69 | 2562847.3199 | 1171410.7382 | 2562857.0474 | 1171416.6502 | 2562869.2876 | 1171428.6883
70 | 2562842.9423 | 1171408.0777 | 2562847.3199 | 1171410.7382
71 | 2562864.3834 | 1171348.8805 | 2562865.4995 | 1171352.4755 | 2562864.688 | 1171356.0713 | 2562859.5149 | 1171364.3521 | 2562857.6852 | 1171366.1653
72 | 2562848.0385 | 1171324.5582 | 2562852.3444 | 1171329.3673 | 2562864.3834 | 1171348.8805
73 | 2562831.0658 | 1171392.5433 | 2562842.9423 | 1171408.0777
74 | 2562852.9132 | 1171319.9366 | 2562843.3847 | 1171299.286
75 | 2562839.2975 | 1171290.428 | 2562843.3847 | 1171299.286
76 | 2562848.0385 | 1171324.5582 | 2562852.9132 | 1171319.9366
77 | 2562852.9132 | 1171319.9366 | 2562867.1704 | 1171312.0661
78 | 2562839.2975 | 1171290.428 | 2562823.5787 | 1171262.4923
79 | 2562839.2975 | 1171290.428 | 2562832.2146 | 1171294.2072 | 2562822.468 | 1171301.9092
80 | 2562867.1704 | 1171312.0661 | 2562885.2694 | 1171302.0748
81 | 2562821.542 | 1171259.0171 | 2562822.5669 | 1171260.6941 | 2562823.5787 | 1171262.4923
82 | 2562822.468 | 1171301.9092 | 2562813.0105 | 1171309.3828
83 | 2562885.2694 | 1171302.0748 | 2562890.0718 | 1171299.4237
84 | 2562813.0105 | 1171309.3828 | 2562796.3453 | 1171322.5521
85 | 2562857.6852 | 1171366.1653 | 2562838.6447 | 1171385.0332
86 | 2562783.5108 | 1171332.8328 | 2562787.7903 | 1171329.3125 | 2562796.3453 | 1171322.5521
87 | 2562831.0658 | 1171392.5433 | 2562818.0117 | 1171402.239
88 | 2562831.0658 | 1171392.5433 | 2562838.6447 | 1171385.0332
89 | 2562809.7231 | 1171408.3952 | 2562818.0117 | 1171402.239
90 | 2562884.3481 | 1171571.5612 | 2562882.1382 | 1171576.3162
91 | 2562795.503 | 1171657.1023 | 2562787.9607 | 1171663.9795
92 | 2562899.4939 | 1171541.3298 | 2562897.7865 | 1171544.3507
93 | 2562899.4939 | 1171541.3298 | 2562900.4138 | 1171535.4877 | 2562896.8198 | 1171528.2618 | 2562890.4695 | 1171521.8533 | 2562877.7859 | 1171511.0694
94 | 2562897.7865 | 1171544.3507 | 2562893.3274 | 1171552.2403 | 2562884.3481 | 1171571.5612
95 | 2562769.9665 | 1171679.2849 | 2562771.3224 | 1171677.5629 | 2562782.528 | 1171668.9332 | 2562787.9607 | 1171663.9795
96 | 2562769.9665 | 1171679.2849 | 2562766.3439 | 1171683.886 | 2562764.0307 | 1171693.172
97 | 2562764.0307 | 1171693.172 | 2562763.6425 | 1171694.7307 | 2562763.6425 | 1171694.7307
98 | 2562774.7725 | 1171708.9208 | 2562767.1993 | 1171702.1235 | 2562763.6425 | 1171694.7307
99 | 2562832.7995 | 1171474.642 | 2562819.9896 | 1171465.2055 | 2562760.5825 | 1171421.7408
100 | 2562832.7995 | 1171474.642 | 2562819.279 | 1171496.6784
101 | 2562760.5825 | 1171421.7408 | 2562742.4454 | 1171416.7399 | 2562731.6326 | 1171408.8223
102 | 2562760.5825 | 1171421.7408 | 2562761.4964 | 1171410.0291 | 2562765.0252 | 1171398.1231
103 | 2562731.6326 | 1171408.8223 | 2562709.387 | 1171392.5331 | 2562687.9624 | 1171374.9869
104 | 2562633.399 | 1171333.2857 | 2562667.9913 | 1171358.6289 | 2562674.9803 | 1171364.355 | 2562687.9624 | 1171374.9869
105 | 2562994.7 | 1171537.0829 | 2562990.947 | 1171527.6234 | 2562990.3398 | 1171520.9793 | 2562992.0018 | 1171513.8987 | 2562992.0018 | 1171513.8987
106 | 2562633.399 | 1171333.2857 | 2562624.7194 | 1171326.9267 | 2562610.8009 | 1171317.071
107 | 2562610.8009 | 1171317.071 | 2562575.1379 | 1171291.8181 | 2562565.2557 | 1171284.3917
108 | 2562877.5383 | 1171734.0922 | 2562850.4766 | 1171718.0491
109 | 2562808.9467 | 1171738.9277 | 2562827.1768 | 1171717.181 | 2562836.1458 | 1171714.2015 | 2562845.1299 | 1171714.8795 | 2562850.4766 | 1171718.0491
110 | 2562808.9467 | 1171738.9277 | 2562810.3786 | 1171740.3137
111 | 2562808.9467 | 1171738.9277 | 2562795.0185 | 1171726.8052
112 | 2562820.4224 | 1171750.0357 | 2562810.3786 | 1171740.3137
113 | 2562795.0185 | 1171726.8052 | 2562784.4446 | 1171717.6022 | 2562783.6555 | 1171716.8939
114 | 2562783.6555 | 1171716.8939 | 2562774.7725 | 1171708.9208
115 | 2562783.5108 | 1171332.8328 | 2562766.5707 | 1171346.7675
116 | 2562763.3605 | 1171349.4081 | 2562766.5707 | 1171346.7675

## bus_geodata
| x | y | coords
0 | 2561876.1172 | 1170920.3116
1 | 2561907.1992 | 1170911.036
2 | 2561868.4833 | 1170920.7934
3 | 2561932.6742 | 1170901.716
4 | 2561826.0153 | 1170945.8978
5 | 2561803.4429 | 1170871.8453
6 | 2562061.7391 | 1170888.421
7 | 2561817.9467 | 1170949.1689
8 | 2561520.7263 | 1170885.7659
9 | 2561807.1692 | 1170953.3366
10 | 2561999.403 | 1171402.4124
11 | 2561482.3444 | 1170803.9424
12 | 2561477.2781 | 1170840.0324
13 | 2561255.1656 | 1170666.3856
14 | 2561502.0421 | 1170865.7437
15 | 2561460.8376 | 1170842.3394
16 | 2561504.9391 | 1170868.8481
17 | 2561398.2846 | 1171185.343
18 | 2561220.3365 | 1170706.9766
19 | 2562020.624 | 1171444.0201
20 | 2562001.4622 | 1171417.5841
21 | 2562180.7411 | 1171618.4939
22 | 2561393.1432 | 1171203.1525
23 | 2562230.5945 | 1171684.3302
24 | 2562389.4183 | 1171613.1126
25 | 2562452.2257 | 1171653.9984
26 | 2562593.8973 | 1171635.7527
27 | 2562747.0164 | 1171616.5378
28 | 2562789.1434 | 1171611.1279
29 | 2562746.1541 | 1171593.4955
30 | 2562805.0908 | 1171608.9665
31 | 2562825.5008 | 1171606.2002
32 | 2562924.9549 | 1171462.6407
33 | 2562922.6663 | 1171483.7896
34 | 2562936.1126 | 1171450.2556
35 | 2562906.49 | 1171485.324
36 | 2562935.6206 | 1171493.0921
37 | 2562945.5274 | 1171461.1313
38 | 2562886.4559 | 1171452.5546
39 | 2562948.6444 | 1171488.9204
40 | 2562933.4728 | 1171500.776
41 | 2562910.1357 | 1171398.4339
42 | 2562888.2037 | 1171367.6963
43 | 2562908.7373 | 1171406.508
44 | 2562953.6147 | 1171466.4002
45 | 2562884.5456 | 1171446.0728
46 | 2562855.4455 | 1171491.3324
47 | 2562876.6946 | 1171510.1416
48 | 2562851.921 | 1171488.7347
49 | 2562987.9754 | 1171505.9972
50 | 2562925.4197 | 1171510.2802
51 | 2562886.494 | 1171365.3002
52 | 2562963.755 | 1171453.6727
53 | 2562938.0017 | 1171654.4317
54 | 2562916.1849 | 1171637.1548
55 | 2562973.3126 | 1171684.9027
56 | 2562906.1542 | 1171629.4671
57 | 2562993.2723 | 1171709.2482
58 | 2562864.165 | 1171605.8713
59 | 2563002.7161 | 1171721.4183
60 | 2562869.4587 | 1171599.4671
61 | 2563015.8273 | 1171739.6494
62 | 2563050.2379 | 1171779.2657
63 | 2563043.0408 | 1171772.2564
64 | 2563023.8398 | 1171750.1949
65 | 2562869.2876 | 1171428.6883
66 | 2562847.3199 | 1171410.7382
67 | 2562864.3834 | 1171348.8805
68 | 2562842.9423 | 1171408.0777
69 | 2562843.3847 | 1171299.286
70 | 2562852.9132 | 1171319.9366
71 | 2562839.2975 | 1171290.428
72 | 2562848.0385 | 1171324.5582
73 | 2562867.1704 | 1171312.0661
74 | 2562823.5787 | 1171262.4923
75 | 2562822.468 | 1171301.9092
76 | 2562885.2694 | 1171302.0748
77 | 2562821.542 | 1171259.0171
78 | 2562813.0105 | 1171309.3828
79 | 2562857.6852 | 1171366.1653
80 | 2562890.0718 | 1171299.4237
81 | 2562796.3453 | 1171322.5521
82 | 2562831.0658 | 1171392.5433
83 | 2562818.0117 | 1171402.239
84 | 2562838.6447 | 1171385.0332
85 | 2562809.7231 | 1171408.3952
86 | 2562882.1382 | 1171576.3162
87 | 2562795.503 | 1171657.1023
88 | 2562899.4939 | 1171541.3298
89 | 2562897.7865 | 1171544.3507
90 | 2562877.7859 | 1171511.0694
91 | 2562884.3481 | 1171571.5612
92 | 2562787.9607 | 1171663.9795
93 | 2562769.9665 | 1171679.2849
94 | 2562764.0307 | 1171693.172
95 | 2562763.6425 | 1171694.7307
96 | 2562832.7995 | 1171474.642
97 | 2562760.5825 | 1171421.7408
98 | 2562819.279 | 1171496.6784
99 | 2562731.6326 | 1171408.8223
100 | 2562765.0252 | 1171398.1231
101 | 2562687.9624 | 1171374.9869
102 | 2562992.0018 | 1171513.8987
103 | 2562633.399 | 1171333.2857
104 | 2562610.8009 | 1171317.071
105 | 2562565.2557 | 1171284.3917
106 | 2562877.5383 | 1171734.0922
107 | 2562850.4766 | 1171718.0491
108 | 2562808.9467 | 1171738.9277
109 | 2562810.3786 | 1171740.3137
110 | 2562795.0185 | 1171726.8052
111 | 2562820.4224 | 1171750.0357
112 | 2562783.6555 | 1171716.8939
113 | 2562783.5108 | 1171332.8328
114 | 2562766.5707 | 1171346.7675
115 | 2562763.3605 | 1171349.4081
116 | 2562774.7725 | 1171708.9208
117 | 2562994.7 | 1171537.0829
118 | 2562832.7995 | 1171474.642

## line_std_types
| c_nf_per_km | r_ohm_per_km | x_ohm_per_km | max_i_ka | type | q_mm2 | alpha | voltage_rating
NAYY 4x50 SE | 210 | 0.642 | 0.083 | 0.142 | cs | 50 | 0.00403 | LV
NAYY 4x120 SE | 264 | 0.225 | 0.08 | 0.242 | cs | 120 | 0.00403 | LV
NAYY 4x150 SE | 261 | 0.208 | 0.08 | 0.27 | cs | 150 | 0.00403 | LV
NA2XS2Y 1x95 RM/25 12/20 kV | 216 | 0.313 | 0.132 | 0.252 | cs | 95 | 0.00403 | MV
NA2XS2Y 1x185 RM/25 12/20 kV | 273 | 0.161 | 0.117 | 0.362 | cs | 185 | 0.00403 | MV
NA2XS2Y 1x240 RM/25 12/20 kV | 304 | 0.122 | 0.112 | 0.421 | cs | 240 | 0.00403 | MV
NA2XS2Y 1x95 RM/25 6/10 kV | 315 | 0.313 | 0.123 | 0.249 | cs | 95 | 0.00403 | MV
NA2XS2Y 1x185 RM/25 6/10 kV | 406 | 0.161 | 0.11 | 0.358 | cs | 185 | 0.00403 | MV
NA2XS2Y 1x240 RM/25 6/10 kV | 456 | 0.122 | 0.105 | 0.416 | cs | 240 | 0.00403 | MV
NA2XS2Y 1x150 RM/25 12/20 kV | 250 | 0.206 | 0.116 | 0.319 | cs | 150 | 0.00403 | MV
NA2XS2Y 1x120 RM/25 12/20 kV | 230 | 0.253 | 0.119 | 0.283 | cs | 120 | 0.00403 | MV
NA2XS2Y 1x70 RM/25 12/20 kV | 190 | 0.443 | 0.132 | 0.22 | cs | 70 | 0.00403 | MV
NA2XS2Y 1x150 RM/25 6/10 kV | 360 | 0.206 | 0.11 | 0.315 | cs | 150 | 0.00403 | MV
NA2XS2Y 1x120 RM/25 6/10 kV | 340 | 0.253 | 0.113 | 0.28 | cs | 120 | 0.00403 | MV
NA2XS2Y 1x70 RM/25 6/10 kV | 280 | 0.443 | 0.123 | 0.217 | cs | 70 | 0.00403 | MV
N2XS(FL)2Y 1x120 RM/35 64/110 kV | 112 | 0.153 | 0.166 | 0.366 | cs | 120 | 0.00393 | HV
N2XS(FL)2Y 1x185 RM/35 64/110 kV | 125 | 0.099 | 0.156 | 0.457 | cs | 185 | 0.00393 | HV
N2XS(FL)2Y 1x240 RM/35 64/110 kV | 135 | 0.075 | 0.149 | 0.526 | cs | 240 | 0.00393 | HV
N2XS(FL)2Y 1x300 RM/35 64/110 kV | 144 | 0.06 | 0.144 | 0.588 | cs | 300 | 0.00393 | HV
15-AL1/3-ST1A 0.4 | 11 | 1.8769 | 0.35 | 0.105 | ol | 16 | 0.00403 | LV
24-AL1/4-ST1A 0.4 | 11.25 | 1.2012 | 0.335 | 0.14 | ol | 24 | 0.00403 | LV
48-AL1/8-ST1A 0.4 | 12.2 | 0.5939 | 0.3 | 0.21 | ol | 48 | 0.00403 | LV
94-AL1/15-ST1A 0.4 | 13.2 | 0.306 | 0.29 | 0.35 | ol | 94 | 0.00403 | LV
34-AL1/6-ST1A 10.0 | 9.7 | 0.8342 | 0.36 | 0.17 | ol | 34 | 0.00403 | MV
48-AL1/8-ST1A 10.0 | 10.1 | 0.5939 | 0.35 | 0.21 | ol | 48 | 0.00403 | MV
70-AL1/11-ST1A 10.0 | 10.4 | 0.4132 | 0.339 | 0.29 | ol | 70 | 0.00403 | MV
94-AL1/15-ST1A 10.0 | 10.75 | 0.306 | 0.33 | 0.35 | ol | 94 | 0.00403 | MV
122-AL1/20-ST1A 10.0 | 11.1 | 0.2376 | 0.323 | 0.41 | ol | 122 | 0.00403 | MV
149-AL1/24-ST1A 10.0 | 11.25 | 0.194 | 0.315 | 0.47 | ol | 149 | 0.00403 | MV
34-AL1/6-ST1A 20.0 | 9.15 | 0.8342 | 0.382 | 0.17 | ol | 34 | 0.00403 | MV
48-AL1/8-ST1A 20.0 | 9.5 | 0.5939 | 0.372 | 0.21 | ol | 48 | 0.00403 | MV
70-AL1/11-ST1A 20.0 | 9.7 | 0.4132 | 0.36 | 0.29 | ol | 70 | 0.00403 | MV
94-AL1/15-ST1A 20.0 | 10 | 0.306 | 0.35 | 0.35 | ol | 94 | 0.00403 | MV
122-AL1/20-ST1A 20.0 | 10.3 | 0.2376 | 0.344 | 0.41 | ol | 122 | 0.00403 | MV
149-AL1/24-ST1A 20.0 | 10.5 | 0.194 | 0.337 | 0.47 | ol | 149 | 0.00403 | MV
184-AL1/30-ST1A 20.0 | 10.75 | 0.1571 | 0.33 | 0.535 | ol | 184 | 0.00403 | MV
243-AL1/39-ST1A 20.0 | 11 | 0.1188 | 0.32 | 0.645 | ol | 243 | 0.00403 | MV
48-AL1/8-ST1A 110.0 | 8 | 0.5939 | 0.46 | 0.21 | ol | 48 | 0.00403 | HV
70-AL1/11-ST1A 110.0 | 8.4 | 0.4132 | 0.45 | 0.29 | ol | 70 | 0.00403 | HV
94-AL1/15-ST1A 110.0 | 8.65 | 0.306 | 0.44 | 0.35 | ol | 94 | 0.00403 | HV
122-AL1/20-ST1A 110.0 | 8.5 | 0.2376 | 0.43 | 0.41 | ol | 122 | 0.00403 | HV
149-AL1/24-ST1A 110.0 | 8.75 | 0.194 | 0.41 | 0.47 | ol | 149 | 0.00403 | HV
184-AL1/30-ST1A 110.0 | 8.8 | 0.1571 | 0.4 | 0.535 | ol | 184 | 0.00403 | HV
243-AL1/39-ST1A 110.0 | 9 | 0.1188 | 0.39 | 0.645 | ol | 243 | 0.00403 | HV
305-AL1/39-ST1A 110.0 | 9.2 | 0.0949 | 0.38 | 0.74 | ol | 305 | 0.00403 | HV
490-AL1/64-ST1A 110.0 | 9.75 | 0.059 | 0.37 | 0.96 | ol | 490 | 0.00403 | HV
679-AL1/86-ST1A 110.0 | 9.95 | 0.042 | 0.36 | 1.15 | ol | 679 | 0.00403 | HV
490-AL1/64-ST1A 220.0 | 10 | 0.059 | 0.285 | 0.96 | ol | 490 | 0.00403 | HV
679-AL1/86-ST1A 220.0 | 11.7 | 0.042 | 0.275 | 1.15 | ol | 679 | 0.00403 | HV
490-AL1/64-ST1A 380.0 | 11 | 0.059 | 0.253 | 0.96 | ol | 490 | 0.00403 | HV
679-AL1/86-ST1A 380.0 | 14.6 | 0.042 | 0.25 | 1.15 | ol | 679 | 0.00403 | HV

## trafo_std_types
| i0_percent | pfe_kw | vkr_percent | sn_mva | vn_lv_kv | vn_hv_kv | vk_percent | shift_degree | vector_group | tap_side | tap_neutral | tap_min | tap_max | tap_step_degree | tap_step_percent | tap_phase_shifter
160 MVA 380/110 kV | 0.06 | 60 | 0.25 | 160 | 110 | 380 | 12.2 | 0 | Yy0 | hv | 0 | -9 | 9 | 0 | 1.5 | FALSE
100 MVA 220/110 kV | 0.06 | 55 | 0.26 | 100 | 110 | 220 | 12 | 0 | Yy0 | hv | 0 | -9 | 9 | 0 | 1.5 | FALSE
63 MVA 110/20 kV | 0.04 | 22 | 0.32 | 63 | 20 | 110 | 18 | 150 | YNd5 | hv | 0 | -9 | 9 | 0 | 1.5 | FALSE
40 MVA 110/20 kV | 0.05 | 18 | 0.34 | 40 | 20 | 110 | 16.2 | 150 | YNd5 | hv | 0 | -9 | 9 | 0 | 1.5 | FALSE
25 MVA 110/20 kV | 0.07 | 14 | 0.41 | 25 | 20 | 110 | 12 | 150 | YNd5 | hv | 0 | -9 | 9 | 0 | 1.5 | FALSE
63 MVA 110/10 kV | 0.04 | 22 | 0.32 | 63 | 10 | 110 | 18 | 150 | YNd5 | hv | 0 | -9 | 9 | 0 | 1.5 | FALSE
40 MVA 110/10 kV | 0.05 | 18 | 0.34 | 40 | 10 | 110 | 16.2 | 150 | YNd5 | hv | 0 | -9 | 9 | 0 | 1.5 | FALSE
25 MVA 110/10 kV | 0.07 | 14 | 0.41 | 25 | 10 | 110 | 12 | 150 | YNd5 | hv | 0 | -9 | 9 | 0 | 1.5 | FALSE
0.25 MVA 20/0.4 kV | 0.32 | 0.8 | 1.44 | 0.25 | 0.4 | 20 | 6 | 150 | Yzn5 | hv | 0 | -2 | 2 | 0 | 2.5 | FALSE
0.4 MVA 20/0.4 kV | 0.3375 | 1.35 | 1.425 | 0.4 | 0.4 | 20 | 6 | 150 | Dyn5 | hv | 0 | -2 | 2 | 0 | 2.5 | FALSE
0.63 MVA 20/0.4 kV | 0.2619 | 1.65 | 1.206 | 0.63 | 0.4 | 20 | 6 | 150 | Dyn5 | hv | 0 | -2 | 2 | 0 | 2.5 | FALSE
0.25 MVA 10/0.4 kV | 0.24 | 0.6 | 1.2 | 0.25 | 0.4 | 10 | 4 | 150 | Dyn5 | hv | 0 | -2 | 2 | 0 | 2.5 | FALSE
0.4 MVA 10/0.4 kV | 0.2375 | 0.95 | 1.325 | 0.4 | 0.4 | 10 | 4 | 150 | Dyn5 | hv | 0 | -2 | 2 | 0 | 2.5 | FALSE
0.63 MVA 10/0.4 kV | 0.1873 | 1.18 | 1.0794 | 0.63 | 0.4 | 10 | 4 | 150 | Dyn5 | hv | 0 | -2 | 2 | 0 | 2.5 | FALSE

## trafo3w_std_types
| sn_hv_mva | sn_mv_mva | sn_lv_mva | vn_hv_kv | vn_mv_kv | vn_lv_kv | vk_hv_percent | vk_mv_percent | vk_lv_percent | vkr_hv_percent | vkr_mv_percent | vkr_lv_percent | pfe_kw | i0_percent | shift_mv_degree | shift_lv_degree | vector_group | tap_side | tap_neutral | tap_min | tap_max | tap_step_percent
63/25/38 MVA 110/20/10 kV | 63 | 25 | 38 | 110 | 20 | 10 | 10.4 | 10.4 | 10.4 | 0.28 | 0.32 | 0.35 | 35 | 0.89 | 0 | 0 | YN0yn0yn0 | hv | 0 | -10 | 10 | 1.2
63/25/38 MVA 110/10/10 kV | 63 | 25 | 38 | 110 | 10 | 10 | 10.4 | 10.4 | 10.4 | 0.28 | 0.32 | 0.35 | 35 | 0.89 | 0 | 0 | YN0yn0yn0 | hv | 0 | -10 | 10 | 1.2

## fuse_std_types
| fuse_type | i_rated_a | t_avg | t_min | t_total | x_avg | x_min | x_total
HV 100A | HV 100A | 100 | 0 | [10.0, 3.64, 0.854, 0.281, 0.1, 0.0531, 0.022, 0.01] | [10.0, 4.267, 1.21, 0.403, 0.1, 0.058, 0.022, 0.01] | 0 | [300.0, 350.0, 450.0, 550.0, 700.0, 850.0, 1200.0, 1752.0] | [600.0, 700.0, 900.0, 1150.0, 1665.0, 2000.0, 3000.0, 4313.0]
HV 10A | HV 10A | 10 | 0 | [10.0, 1675.0, 0.344, 0.156, 0.1, 0.0417, 0.0171, 0.01] | [10.0, 1.3, 0.3, 0.155, 0.1, 0.0555, 0.023, 0.01] | 0 | [30.0, 32.0, 35.0, 37.0, 39.0, 50.0, 70.0, 88.0] | [60.0, 70.0, 80.0, 87.0, 94.0, 110.0, 150.0, 216.0]
HV 125A | HV 125A | 125 | 0 | [10.0, 1.82, 0.344, 0.1, 0.0467, 0.0269, 0.01] | [10.0, 2.478, 0.426, 0.1, 0.0427, 0.0211, 0.01] | 0 | [375.0, 500.0, 700.0, 925.0, 1200.0, 1500.0, 2341.0] | [750.0, 1000.0, 1500.0, 2200.0, 3000.0, 4000.0, 5765.0]
HV 160A | HV 160A | 160 | 0 | [10.0, 4.15, 1.03, 0.198, 0.1, 0.051, 0.0172, 0.01] | [10.0, 2.3, 0.734, 0.274, 0.1, 0.046, 0.0177, 0.01] | 0 | [480.0, 550.0, 700.0, 1000.0, 1260.0, 1600.0, 2500.0, 3227.0] | [960.0, 1300.0, 1700.0, 2200.0, 2996.0, 4000.0, 6000.0, 7946.0]
HV 16A | HV 16A | 16 | 0 | [10.0, 0.352, 0.164, 0.1, 0.0649, 0.0342, 0.01] | [10.0, 2.34, 0.722, 0.181, 0.1, 0.055, 0.0296, 0.01] | 0 | [48.0, 60.0, 65.0, 71.0, 80.0, 100.0, 162.0] | [96.0, 110.0, 125.0, 150.0, 168.0, 200.0, 250.0, 398.0]
HV 200A | HV 200A | 200 | 0 | [10.0, 4.267, 1.21, 0.403, 0.1, 0.058, 0.022, 0.01] | [10.0, 3.73, 1.654, 0.328, 0.1, 0.0531, 0.019, 0.01] | 0 | [600.0, 700.0, 900.0, 1150.0, 1665.0, 2000.0, 3000.0, 4313.0] | [1200.0, 1500.0, 1800.0, 2700.0, 3960.0, 5000.0, 7500.0, 10620.0]
HV 20A | HV 20A | 20 | 0 | [10.0, 1.3, 0.3, 0.155, 0.1, 0.0555, 0.023, 0.01] | [10.0, 1.3, 0.161, 0.1, 0.0611, 0.0399, 0.0141, 0.01] | 0 | [60.0, 70.0, 80.0, 87.0, 94.0, 110.0, 150.0, 216.0] | [120.0, 150.0, 200.0, 223.0, 260.0, 300.0, 450.0, 532.0]
HV 25A | HV 25A | 25 | 0 | [10.0, 2.512, 0.833, 0.299, 0.1, 0.0372, 0.0223, 0.01] | [10.0, 3.125, 0.597, 0.198, 0.1, 0.0378, 0.022, 0.01] | 0 | [75.0, 82.0, 90.0, 100.0, 124.0, 170.0, 200.0, 289.0] | [150.0, 170.0, 210.0, 250.0, 294.0, 400.0, 500.0, 711.0]
HV 31.5A | HV 31.5A | 31.5 | 0 | [10.0, 2.34, 0.722, 0.181, 0.1, 0.055, 0.0296, 0.01] | [10.0, 2.84, 0.368, 0.164, 0.1, 0.0621, 0.0378, 0.0195, 0.01] | 0 | [95.0, 110.0, 125.0, 150.0, 165.0, 200.0, 250.0, 390.0] | [189.0, 220.0, 300.0, 350.0, 393.0, 450.0, 530.0, 700.0, 960.0]
HV 40A | HV 40A | 40 | 0 | [10.0, 1.3, 0.161, 0.1, 0.0611, 0.0399, 0.0141, 0.01] | [10.0, 2.05, 0.369, 0.198, 0.1, 0.051, 0.0298, 0.01] | 0 | [120.0, 150.0, 200.0, 223.0, 260.0, 300.0, 450.0, 532.0] | [240.0, 300.0, 400.0, 450.0, 530.0, 650.0, 800.0, 1311.0]
HV 50A | HV 50A | 50 | 0 | [10.0, 3.215, 0.597, 0.198, 0.1, 0.0378, 0.022, 0.01] | [10.0, 3.64, 0.854, 0.281, 0.1, 0.0531, 0.022, 0.01] | 0 | [150.0, 170.0, 210.0, 250.0, 294.0, 400.0, 500.0, 711.0] | [300.0, 350.0, 450.0, 550.0, 700.0, 850.0, 1200.0, 1752.0]
HV 6.3A | HV 6.3A | 6.3 | 0 | [10.0, 1.39, 0.344, 0.168, 0.1, 0.056, 0.0263, 0.01] | [10.0, 1.711, 0.516, 0.198, 0.1, 0.0634, 0.0303, 0.01] | 0 | [19.0, 19.5, 20.4, 20.8, 22.0, 25.0, 32.0, 48.0] | [38.0, 40.0, 43.0, 48.0, 53.0, 60.0, 75.0, 118.0]
HV 63A | HV 63A | 63 | 0 | [10.0, 2.84, 0.368, 0.164, 0.1, 0.0621, 0.0378, 0.0195, 0.01] | [10.0, 1.82, 0.344, 0.1, 0.0467, 0.0269, 0.01] | 0 | [189.0, 220.0, 300.0, 350.0, 393.0, 450.0, 530.0, 700.0, 961.0] | [378.0, 500.0, 700.0, 934.0, 1200.0, 1500.0, 2366.0]
HV 80A | HV 80A | 80 | 0 | [10.0, 2.05, 0.369, 0.198, 0.1, 0.051, 0.0298, 0.01] | [10.0, 4.15, 1.03, 0.198, 0.1, 0.051, 0.0172, 0.01] | 0 | [240.0, 300.0, 400.0, 450.0, 530.0, 650.0, 800.0, 1311.0] | [480.0, 550.0, 700.0, 1000.0, 1260.0, 1600.0, 2500.0, 3227.0]
Siemens NH-1-100 | Siemens NH-1-100 | 100 | [5400.0, 2000.0, 400.0, 20.0, 1.0, 0.2, 0.012, 0.004] | 0 | 0 | [150.0, 190.0, 250.0, 430.0, 900.0, 1250.0, 2700.0, 3600.0] | 0 | 0
Siemens NH-1-125 | Siemens NH-1-125 | 125 | [4800.0, 120.0, 7.0, 0.1, 0.004] | 0 | 0 | [180.0, 400.0, 740.0, 2000.0, 4250.0] | 0 | 0
Siemens NH-1-16 | Siemens NH-1-16 | 16 | [4000.0, 400.0, 2.0, 0.1, 0.04, 0.01] | 0 | 0 | [26.0, 35.0, 75.0, 150.0, 200.0, 300.0] | 0 | 0
Siemens NH-1-160 | Siemens NH-1-160 | 160 | [4800.0, 120.0, 7.0, 0.1, 0.004] | 0 | 0 | [210.0, 500.0, 900.0, 2300.0, 5000.0] | 0 | 0
Siemens NH-1-25 | Siemens NH-1-25 | 25 | [4000.0, 1000.0, 10.0, 0.2, 0.02, 0.01] | 0 | 0 | [40.0, 50.0, 100.0, 210.0, 400.0, 500.0] | 0 | 0
Siemens NH-1-50 | Siemens NH-1-50 | 50 | [4000.0, 40.0, 4.0, 1.0, 0.02, 0.01] | 0 | 0 | [86.0, 200.0, 300.0, 400.0, 1000.0, 1280.0] | 0 | 0
Siemens NH-1-63 | Siemens NH-1-63 | 63 | [4000.0, 100.0, 10.0, 2.0, 0.04, 0.01] | 0 | 0 | [100.0, 200.0, 300.0, 400.0, 1000.0, 1500.0] | 0 | 0
Siemens NH-1-80 | Siemens NH-1-80 | 80 | [4800.0, 120.0, 7.0, 0.1, 0.01] | 0 | 0 | [150.58, 250.0, 450.0, 1150.0, 2470.0] | 0 | 0
Siemens NH-2-1000 | Siemens NH-2-1000 | 1000 | [4800.0, 120.0, 7.0, 0.1, 0.004] | 0 | 0 | [1900.0, 3500.0, 8400.0, 24000.0, 52000.0] | 0 | 0
Siemens NH-2-200 | Siemens NH-2-200 | 200 | [4800.0, 120.0, 7.0, 0.1, 0.004] | 0 | 0 | [280.0, 650.0, 1200.0, 3000.0, 7000.0] | 0 | 0
Siemens NH-2-224 | Siemens NH-2-224 | 224 | [4800.0, 120.0, 7.0, 0.2, 0.04, 0.004] | 0 | 0 | [400.0, 750.0, 1453.0, 3025.0, 4315.0, 7600.0] | 0 | 0
Siemens NH-2-250 | Siemens NH-2-250 | 250 | [4800.0, 120.0, 7.0, 0.1, 0.004] | 0 | 0 | [450.0, 800.0, 1650.0, 4000.0, 8500.0] | 0 | 0
Siemens NH-2-315 | Siemens NH-2-315 | 315 | [4800.0, 120.0, 7.0, 0.1, 0.004] | 0 | 0 | [550.0, 920.0, 1900.0, 5000.0, 11000.0] | 0 | 0
Siemens NH-2-355 | Siemens NH-2-355 | 355 | [4800.0, 120.0, 6.0, 0.1, 0.004] | 0 | 0 | [650.0, 1116.27, 2350.0, 5840.0, 12790.0] | 0 | 0
Siemens NH-2-400 | Siemens NH-2-400 | 400 | [4800.0, 120.0, 7.0, 0.1, 0.004] | 0 | 0 | [720.0, 1350.0, 2800.0, 6500.0, 15000.0] | 0 | 0
Siemens NH-2-425 | Siemens NH-2-425 | 425 | [4800.0, 120.0, 7.0, 0.1, 0.004] | 0 | 0 | [850.0, 1500.0, 3050.0, 7500.0, 16500.0] | 0 | 0
Siemens NH-2-630 | Siemens NH-2-630 | 630 | [4800.0, 120.0, 7.0, 0.1, 0.004] | 0 | 0 | [1200.0, 2000.0, 4800.0, 12000.0, 26000.0] | 0 | 0

## res_bus
| vm_pu | va_degree | p_mw | q_mvar
0 | 0.97385 | -0.186 | 0.00099109 | 0.00024839
1 | 0.97381 | -0.18632 | 0.00015861 | 3.9751e-05
2 | 0.97387 | -0.18585 | 0 | 0
3 | 0.97378 | -0.18654 | 0.00053598 | 0.00013433
4 | 0.97437 | -0.18219 | 0.0011828 | 0.00029645
5 | 0.97327 | -0.19022 | 0.00021364 | 5.3543e-05
6 | 0.97373 | -0.18685 | 0.00021973 | 5.5069e-05
7 | 0.97447 | -0.18145 | 8.6005e-05 | 2.1555e-05
8 | 0.97135 | -0.20432 | 0.00028375 | 7.1115e-05
9 | 0.97447 | -0.18148 | 0.0002 | 5.0125e-05
10 | 0.97741 | -0.15997 | 0.00065401 | 0.00016391
11 | 0.97107 | -0.20638 | 0.00053833 | 0.00013492
12 | 0.97115 | -0.20579 | 0 | 0
13 | 0.9707 | -0.20908 | 0 | 0
14 | 0.97124 | -0.20515 | 0.00077509 | 0.00019425
15 | 0.97115 | -0.20582 | 0.00018479 | 4.6313e-05
16 | 0.97125 | -0.20503 | 0.00042818 | 0.00010731
17 | 0.97065 | -0.20946 | 0.00080821 | 0.00020256
18 | 0.97063 | -0.20961 | 0.00094036 | 0.00023568
19 | 0.97763 | -0.15837 | 0.00020565 | 5.154e-05
20 | 0.97749 | -0.15943 | 0.00020781 | 5.2082e-05
21 | 0.9787 | -0.1505 | 0.00046956 | 0.00011768
22 | 0.97063 | -0.2096 | 0.00067519 | 0.00016922
23 | 0.9791 | -0.14757 | 0 | 0
24 | 0.97993 | -0.14147 | 0.0036012 | 0.00090254
25 | 0.98043 | -0.13779 | 0 | 0
26 | 0.98136 | -0.13099 | 0.0013097 | 0.00032824
27 | 0.98246 | -0.12293 | 0 | 0
28 | 0.98279 | -0.12056 | 0.00067315 | 0.00016871
29 | 0.98243 | -0.12318 | 0.0010258 | 0.0002571
30 | 0.98291 | -0.11963 | 0.0033909 | 0.00084984
31 | 0.98311 | -0.11819 | 0 | 0
32 | 0.98382 | -0.11296 | 0.0030782 | 0.00077146
33 | 0.98416 | -0.11055 | 0 | 0
34 | 0.98364 | -0.11428 | 0 | 0
35 | 0.98365 | -0.11417 | 0 | 0
36 | 0.98475 | -0.10641 | 0 | 0
37 | 0.98348 | -0.11542 | 0.0014411 | 0.00036117
38 | 0.98242 | -0.12285 | 0.0019423 | 0.00048679
39 | 0.98457 | -0.10769 | 0 | 0
40 | 0.98508 | -0.10409 | 0.0046365 | 0.001162
41 | 0.97524 | -0.17395 | 0 | 0
42 | 0.97527 | -0.17371 | 0.0030593 | 0.00076674
43 | 0.97523 | -0.174 | 0.00061036 | 0.00015297
44 | 0.98339 | -0.11603 | 0 | 0
45 | 0.98221 | -0.12432 | 0 | 0
46 | 0.99425 | -0.039798 | 0 | 0
47 | 0.99135 | -0.059975 | 0.0085471 | 0.0021421
48 | 0.99469 | -0.036695 | 0.00066091 | 0.00016564
49 | 0.984 | -0.11176 | 0.0021422 | 0.00053688
50 | 0.98562 | -0.10027 | 0.0010706 | 0.00026832
51 | 0.97529 | -0.17359 | 0.0024972 | 0.00062587
52 | 0.98324 | -0.11708 | 0.0061428 | 0.0015395
53 | 0.97868 | -0.14953 | 0.0013855 | 0.00034725
54 | 0.98015 | -0.13906 | 0.0030008 | 0.00075206
55 | 0.9763 | -0.16649 | 0.0033688 | 0.0008443
56 | 0.98088 | -0.13392 | 0.0043105 | 0.0010803
57 | 0.97486 | -0.17686 | 0.0032547 | 0.0008157
58 | 0.98395 | -0.11218 | 0 | 0
59 | 0.97422 | -0.18141 | 0.0047532 | 0.0011913
60 | 0.9843 | -0.10966 | 0.0062603 | 0.001569
61 | 0.97345 | -0.18694 | 0.0054775 | 0.0013728
62 | 0.97251 | -0.19376 | 0.0029164 | 0.00073092
63 | 0.97255 | -0.19346 | 0.010082 | 0.0025267
64 | 0.97311 | -0.18944 | 0.0049014 | 0.0012284
65 | 0.9815 | -0.12936 | 0.00051239 | 0.00012842
66 | 0.98063 | -0.13554 | 0.0019148 | 0.0004799
67 | 0.97555 | -0.17171 | 0 | 0
68 | 0.98048 | -0.13662 | 0.0006991 | 0.00017521
69 | 0.97243 | -0.19409 | 0.0029925 | 0.00074998
70 | 0.97342 | -0.18697 | 0 | 0
71 | 0.97205 | -0.19683 | 0 | 0
72 | 0.97382 | -0.18413 | 0 | 0
73 | 0.97317 | -0.18879 | 0.0019427 | 0.00048688
74 | 0.97161 | -0.2 | 0.005317 | 0.0013326
75 | 0.97153 | -0.20058 | 0.0039925 | 0.0010006
76 | 0.97291 | -0.19067 | 0.0067651 | 0.0016955
77 | 0.97159 | -0.20017 | 0.0040228 | 0.0010082
78 | 0.97129 | -0.20228 | 0.0034906 | 0.00087482
79 | 0.9769 | -0.16209 | 0.0019613 | 0.00049155
80 | 0.97289 | -0.19078 | 0.0018727 | 0.00046935
81 | 0.97099 | -0.20449 | 0.0017875 | 0.000448
82 | 0.97962 | -0.14271 | 0 | 0
83 | 0.97944 | -0.14396 | 0.0033002 | 0.0008271
84 | 0.9788 | -0.14855 | 0.0041782 | 0.0010472
85 | 0.97938 | -0.14439 | 0.0040783 | 0.0010221
86 | 0.98552 | -0.10104 | 0.0022777 | 0.00057084
87 | 0.98093 | -0.13373 | 0.0010987 | 0.00027535
88 | 0.9874 | -0.087742 | 0 | 0
89 | 0.98722 | -0.089023 | 0.0090749 | 0.0022744
90 | 0.99121 | -0.060955 | 0.0033369 | 0.00083632
91 | 0.98576 | -0.099306 | 0.002198 | 0.00055088
92 | 0.98058 | -0.13621 | 0.0012602 | 0.00031582
93 | 0.97982 | -0.14167 | 0.00073791 | 0.00018494
94 | 0.97933 | -0.14511 | 0.0012751 | 0.00031956
95 | 0.97929 | -0.14545 | 0.0060536 | 0.0015172
96 | 0.99712 | -0.01986 | 0 | 0
97 | 0.9947 | -0.036888 | 0 | 0
98 | 1 | 0 | -0.23489 | -0.059181
99 | 0.99393 | -0.042323 | 0.0042757 | 0.0010716
100 | 0.99462 | -0.037429 | 0.0022179 | 0.00055587
101 | 0.99294 | -0.04927 | 0.0057411 | 0.0014389
102 | 0.98391 | -0.1124 | 0.0030689 | 0.00076915
103 | 0.99228 | -0.053922 | 0.0019591 | 0.00049099
104 | 0.99209 | -0.055253 | 0.0013873 | 0.0003477
105 | 0.99183 | -0.057146 | 0.0033263 | 0.00083364
106 | 0.97814 | -0.15367 | 0.0011006 | 0.00027584
107 | 0.97819 | -0.15331 | 0.00090569 | 0.00022699
108 | 0.97834 | -0.1522 | 0 | 0
109 | 0.97833 | -0.15229 | 0.0032822 | 0.00082259
110 | 0.97851 | -0.15098 | 0.0014219 | 0.00035635
111 | 0.97831 | -0.15244 | 0.0010302 | 0.00025818
112 | 0.97868 | -0.14976 | 0.0051914 | 0.0013011
113 | 0.97079 | -0.2059 | 0.0018191 | 0.0004559
114 | 0.97059 | -0.20735 | 0.0049985 | 0.0012527
115 | 0.97059 | -0.2074 | 0.0012359 | 0.00030975
116 | 0.97891 | -0.14815 | 0.0011661 | 0.00029225
117 | 0.98377 | -0.11337 | 0.0039119 | 0.00098041
118 | 0.99998 | 149.9947 | 0 | 0

## res_line
| p_from_mw | q_from_mvar | p_to_mw | q_to_mvar | pl_mw | ql_mvar | i_from_ka | i_to_ka | i_ka | vm_from_pu | va_from_degree | vm_to_pu | va_to_degree | loading_percent
0 | 0.00091439 | 0.00022682 | -0.00091435 | -0.00022721 | 3.9857e-08 | -3.9222e-07 | 0.0013963 | 0.0013965 | 0.0013965 | 0.97385 | -0.186 | 0.97381 | -0.18632 | 0.51721
1 | -0.0019055 | -0.00047521 | 0.0019055 | 0.00047513 | 4.0437e-08 | -7.962e-08 | 0.0029107 | 0.0029106 | 0.0029107 | 0.97385 | -0.186 | 0.97387 | -0.18585 | 1.078
2 | 0.00075574 | 0.00018746 | -0.00075572 | -0.00018779 | 2.2548e-08 | -3.288e-07 | 0.0011541 | 0.0011542 | 0.0011542 | 0.97381 | -0.18632 | 0.97378 | -0.18654 | 0.42749
3 | -0.0067669 | -0.0016812 | 0.0067703 | 0.0016818 | 3.3652e-06 | 6.6563e-07 | 0.010334 | 0.010334 | 0.010334 | 0.97387 | -0.18585 | 0.97437 | -0.18219 | 3.8274
4 | 0.0048614 | 0.001206 | -0.0048585 | -0.001206 | 2.8881e-06 | 6.6468e-08 | 0.0074234 | 0.0074238 | 0.0074238 | 0.97387 | -0.18585 | 0.97327 | -0.19022 | 2.7496
5 | 0.00021974 | 5.3458e-05 | -0.00021973 | -5.5069e-05 | 9.1125e-09 | -1.6105e-06 | 0.0003352 | 0.00033578 | 0.00033578 | 0.97378 | -0.18654 | 0.97373 | -0.18685 | 0.12436
6 | -0.0079531 | -0.0019783 | 0.0079539 | 0.0019785 | 8.0073e-07 | 1.9952e-07 | 0.01214 | 0.01214 | 0.01214 | 0.97437 | -0.18219 | 0.97447 | -0.18145 | 4.4964
7 | 0.0046448 | 0.0011524 | -0.0046359 | -0.0011525 | 8.8984e-06 | -8.8282e-08 | 0.0070972 | 0.0070985 | 0.0070985 | 0.97327 | -0.19022 | 0.97135 | -0.20432 | 2.6291
8 | 0.0002 | 4.9982e-05 | -0.0002 | -5.0125e-05 | 6.7242e-10 | -1.437e-07 | 0.00030535 | 0.0003054 | 0.0003054 | 0.97447 | -0.18145 | 0.97447 | -0.18148 | 0.11311
9 | -0.0082399 | -0.00205 | 0.008264 | 0.0020471 | 2.4086e-05 | -2.9374e-06 | 0.012577 | 0.012573 | 0.012577 | 0.97447 | -0.18145 | 0.97741 | -0.15997 | 2.329
10 | 0.0014845 | 0.00036794 | -0.0014834 | -0.00037154 | 1.0436e-06 | -3.6017e-06 | 0.0022726 | 0.002274 | 0.002274 | 0.97135 | -0.20432 | 0.97065 | -0.20946 | 0.84222
11 | 0.0028677 | 0.00071345 | -0.0028675 | -0.00071363 | 2.7843e-07 | -1.7931e-07 | 0.0043912 | 0.0043913 | 0.0043913 | 0.97135 | -0.20432 | 0.97125 | -0.20503 | 1.6264
12 | -0.008918 | -0.002211 | 0.0089186 | 0.0022106 | 6.5777e-07 | -3.9295e-07 | 0.013568 | 0.013568 | 0.013568 | 0.97741 | -0.15997 | 0.97749 | -0.15943 | 1.6751
13 | -0.0014791 | -0.0003668 | 0.0014792 | 0.00036639 | 1.1941e-07 | -4.1556e-07 | 0.0022651 | 0.0022649 | 0.0022651 | 0.97107 | -0.20638 | 0.97115 | -0.20579 | 0.83892
14 | 0.00094077 | 0.00023189 | -0.00094043 | -0.00023504 | 3.4401e-07 | -3.152e-06 | 0.0014402 | 0.0014414 | 0.0014414 | 0.97107 | -0.20638 | 0.9707 | -0.20908 | 0.53384
15 | -0.001664 | -0.00041249 | 0.0016642 | 0.0004121 | 1.4462e-07 | -3.8616e-07 | 0.002548 | 0.0025478 | 0.002548 | 0.97115 | -0.20579 | 0.97124 | -0.20515 | 0.9437
16 | 0.00018479 | 4.61e-05 | -0.00018479 | -4.6313e-05 | 8.6468e-10 | -2.1359e-07 | 0.00028307 | 0.00028314 | 0.00028314 | 0.97115 | -0.20579 | 0.97115 | -0.20582 | 0.10487
17 | 0.00094043 | 0.00023504 | -0.00094036 | -0.00023568 | 6.9628e-08 | -6.37e-07 | 0.0014414 | 0.0014416 | 0.0014416 | 0.9707 | -0.20908 | 0.97063 | -0.20961 | 0.53393
18 | -0.0024392 | -0.00060636 | 0.0024393 | 0.00060632 | 3.6969e-08 | -3.833e-08 | 0.0037353 | 0.0037353 | 0.0037353 | 0.97124 | -0.20515 | 0.97125 | -0.20503 | 1.3835
19 | 0.0006752 | 0.00016899 | -0.00067519 | -0.00016922 | 1.2864e-08 | -2.329e-07 | 0.001035 | 0.0010351 | 0.0010351 | 0.97065 | -0.20946 | 0.97063 | -0.2096 | 0.38337
20 | 0.0091278 | 0.0022619 | -0.0091265 | -0.0022627 | 1.3092e-06 | -7.2456e-07 | 0.013884 | 0.013884 | 0.013884 | 0.97763 | -0.15837 | 0.97749 | -0.15943 | 1.7141
21 | -0.0093334 | -0.0023135 | 0.0093433 | 0.0023084 | 9.9255e-06 | -5.1003e-06 | 0.014197 | 0.014194 | 0.014197 | 0.97763 | -0.15837 | 0.9787 | -0.1505 | 1.7527
22 | -0.0098129 | -0.0024261 | 0.0098168 | 0.0024244 | 3.8691e-06 | -1.6689e-06 | 0.014908 | 0.014907 | 0.014908 | 0.9787 | -0.1505 | 0.9791 | -0.14757 | 1.8404
23 | -0.0098168 | -0.0024244 | 0.0098248 | 0.0024209 | 8.0435e-06 | -3.4792e-06 | 0.014907 | 0.014904 | 0.014907 | 0.9791 | -0.14757 | 0.97993 | -0.14147 | 1.8403
24 | -0.013426 | -0.0033235 | 0.013433 | 0.0033231 | 6.6676e-06 | -3.5621e-07 | 0.020373 | 0.020371 | 0.020373 | 0.97993 | -0.14147 | 0.98043 | -0.13779 | 2.5151
25 | -0.013433 | -0.0033231 | 0.013445 | 0.0033224 | 1.2329e-05 | -6.6733e-07 | 0.020371 | 0.02037 | 0.020371 | 0.98043 | -0.13779 | 0.98136 | -0.13099 | 2.515
26 | -0.014755 | -0.0036507 | 0.014771 | 0.003651 | 1.604e-05 | 3.1336e-07 | 0.022355 | 0.022353 | 0.022355 | 0.98136 | -0.13099 | 0.98246 | -0.12293 | 2.7599
27 | -0.015797 | -0.0039078 | 0.015802 | 0.0039081 | 5.0492e-06 | 3.2792e-07 | 0.023907 | 0.023906 | 0.023907 | 0.98246 | -0.12293 | 0.98279 | -0.12056 | 2.9515
28 | 0.0010259 | 0.00025682 | -0.0010258 | -0.0002571 | 3.4734e-08 | -2.7862e-07 | 0.0015537 | 0.0015538 | 0.0015538 | 0.98246 | -0.12293 | 0.98243 | -0.12318 | 0.57547
29 | -0.016475 | -0.0040768 | 0.016477 | 0.004077 | 2.0797e-06 | 1.8802e-07 | 0.024926 | 0.024925 | 0.024926 | 0.98279 | -0.12056 | 0.98291 | -0.11963 | 3.0772
30 | -0.019868 | -0.0049269 | 0.019872 | 0.0049276 | 3.8708e-06 | 7.0543e-07 | 0.030059 | 0.030059 | 0.030059 | 0.98291 | -0.11963 | 0.98311 | -0.11819 | 3.711
31 | 0.024623 | 0.0061811 | -0.02457 | -0.0061615 | 5.3026e-05 | 1.9621e-05 | 0.037273 | 0.037273 | 0.037273 | 0.98311 | -0.11819 | 0.98093 | -0.13373 | 13.8049
32 | -0.044495 | -0.011109 | 0.044532 | 0.011121 | 3.6792e-05 | 1.2665e-05 | 0.067331 | 0.067331 | 0.067331 | 0.98311 | -0.11819 | 0.98395 | -0.11218 | 8.3125
33 | -0.010666 | -0.002673 | 0.01067 | 0.0026741 | 3.5608e-06 | 1.091e-06 | 0.016132 | 0.016132 | 0.016132 | 0.98382 | -0.11296 | 0.98416 | -0.11055 | 5.9749
34 | 0.0075879 | 0.0019015 | -0.0075865 | -0.0019012 | 1.3833e-06 | 3.1836e-07 | 0.011477 | 0.011477 | 0.011477 | 0.98382 | -0.11296 | 0.98364 | -0.11428 | 4.2506
35 | 0.065627 | 0.016523 | -0.065594 | -0.016511 | 3.3203e-05 | 1.2153e-05 | 0.099253 | 0.099253 | 0.099253 | 0.98416 | -0.11055 | 0.98365 | -0.11417 | 12.2535
36 | -0.076297 | -0.019197 | 0.076341 | 0.019214 | 4.4084e-05 | 1.6348e-05 | 0.11539 | 0.11539 | 0.11539 | 0.98416 | -0.11055 | 0.98475 | -0.10641 | 14.2451
37 | 0.0075865 | 0.0019012 | -0.0075853 | -0.0019009 | 1.1944e-06 | 2.7494e-07 | 0.011477 | 0.011477 | 0.011477 | 0.98364 | -0.11428 | 0.98348 | -0.11542 | 4.2506
38 | 0.065594 | 0.016511 | -0.065515 | -0.016482 | 7.9351e-05 | 2.9047e-05 | 0.099253 | 0.099254 | 0.099254 | 0.98365 | -0.11417 | 0.98242 | -0.12285 | 12.2536
39 | 0.0091309 | 0.0022883 | -0.0091293 | -0.0022879 | 1.6203e-06 | 4.4969e-07 | 0.013797 | 0.013797 | 0.013797 | 0.98475 | -0.10641 | 0.98457 | -0.10769 | 5.1102
40 | -0.085472 | -0.021502 | 0.0855 | 0.021512 | 2.7694e-05 | 1.0347e-05 | 0.12918 | 0.12918 | 0.12918 | 0.98475 | -0.10641 | 0.98508 | -0.10409 | 15.9485
41 | 0.0061442 | 0.0015397 | -0.0061437 | -0.0015397 | 5.2084e-07 | 7.7777e-08 | 0.0092963 | 0.0092963 | 0.0092963 | 0.98348 | -0.11542 | 0.98339 | -0.11603 | 3.4431
42 | 0.063573 | 0.015995 | -0.063559 | -0.01599 | 1.3059e-05 | 4.7658e-06 | 0.096312 | 0.096312 | 0.096312 | 0.98242 | -0.12285 | 0.98221 | -0.12432 | 11.8904
43 | 0.0091293 | 0.0022879 | -0.0091242 | -0.0022865 | 5.1341e-06 | 1.4253e-06 | 0.013797 | 0.013798 | 0.013798 | 0.98457 | -0.10769 | 0.984 | -0.11176 | 5.1102
44 | -0.090136 | -0.022674 | 0.090184 | 0.022692 | 4.8056e-05 | 1.8007e-05 | 0.13619 | 0.13619 | 0.13619 | 0.98508 | -0.10409 | 0.98562 | -0.10027 | 16.8131
45 | -0.00061037 | -0.00015287 | 0.00061039 | 0.00015241 | 2.0431e-08 | -4.6331e-07 | 0.00093126 | 0.00093109 | 0.00093126 | 0.97524 | -0.17395 | 0.97527 | -0.17371 | 0.34491
46 | 0.00061037 | 0.00015287 | -0.00061036 | -0.00015297 | 4.4346e-09 | -1.0054e-07 | 0.00093126 | 0.0009313 | 0.0009313 | 0.97524 | -0.17395 | 0.97523 | -0.174 | 0.34493
47 | -0.0036697 | -0.00091914 | 0.0036698 | 0.00091913 | 5.7577e-08 | -1.4587e-08 | 0.0055988 | 0.0055988 | 0.0055988 | 0.97527 | -0.17371 | 0.97529 | -0.17359 | 2.0736
48 | 0.0061437 | 0.0015397 | -0.0061428 | -0.0015395 | 8.9501e-07 | 1.337e-07 | 0.0092963 | 0.0092964 | 0.0092964 | 0.98339 | -0.11603 | 0.98324 | -0.11708 | 3.4431
49 | 0.063559 | 0.01599 | -0.063515 | -0.015974 | 4.4704e-05 | 1.6315e-05 | 0.096312 | 0.096312 | 0.096312 | 0.98221 | -0.12432 | 0.9815 | -0.12936 | 11.8904
50 | 0.21319 | 0.053773 | -0.21259 | -0.053543 | 0.00060146 | 0.00023023 | 0.31919 | 0.31919 | 0.31919 | 0.99425 | -0.039798 | 0.99135 | -0.059975 | 39.4058
51 | -0.21319 | -0.053773 | 0.21328 | 0.053809 | 9.2782e-05 | 3.5515e-05 | 0.31919 | 0.31919 | 0.31919 | 0.99425 | -0.039798 | 0.99469 | -0.036695 | 39.4057
52 | 0.20404 | 0.051401 | -0.20401 | -0.05139 | 2.7963e-05 | 1.07e-05 | 0.30636 | 0.30636 | 0.30636 | 0.99135 | -0.059975 | 0.99121 | -0.060955 | 37.8219
53 | -0.21394 | -0.053974 | 0.21445 | 0.054168 | 0.00050649 | 0.00019388 | 0.32017 | 0.32017 | 0.32017 | 0.99469 | -0.036695 | 0.99712 | -0.01986 | 39.5278
54 | 0.006982 | 0.0017496 | -0.0069813 | -0.0017495 | 6.1688e-07 | 1.2462e-07 | 0.010558 | 0.010558 | 0.010558 | 0.984 | -0.11176 | 0.98391 | -0.1124 | 3.9104
55 | -0.091255 | -0.022961 | 0.091415 | 0.02302 | 0.00015978 | 5.9903e-05 | 0.1378 | 0.1378 | 0.1378 | 0.98562 | -0.10027 | 0.9874 | -0.087742 | 17.0126
56 | -0.006167 | -0.001545 | 0.0061686 | 0.0015452 | 1.6044e-06 | 2.5454e-07 | 0.0094089 | 0.0094087 | 0.0094089 | 0.97529 | -0.17359 | 0.97555 | -0.17171 | 3.4848
57 | -0.036316 | -0.0091232 | 0.036369 | 0.0091432 | 5.2958e-05 | 2.0018e-05 | 0.055223 | 0.055223 | 0.055223 | 0.97868 | -0.14953 | 0.98015 | -0.13906 | 20.4531
58 | 0.03493 | 0.008776 | -0.034848 | -0.0087449 | 8.2249e-05 | 3.1049e-05 | 0.053117 | 0.053117 | 0.053117 | 0.97868 | -0.14953 | 0.9763 | -0.16649 | 19.673
59 | -0.03937 | -0.0098953 | 0.039398 | 0.009906 | 2.8193e-05 | 1.0684e-05 | 0.059779 | 0.059779 | 0.059779 | 0.98015 | -0.13906 | 0.98088 | -0.13392 | 22.1404
60 | 0.031479 | 0.0079006 | -0.031434 | -0.0078836 | 4.5236e-05 | 1.7005e-05 | 0.047983 | 0.047983 | 0.047983 | 0.9763 | -0.16649 | 0.97486 | -0.17686 | 17.7714
61 | -0.043708 | -0.010986 | 0.043841 | 0.011037 | 0.00013272 | 5.0435e-05 | 0.066318 | 0.066318 | 0.066318 | 0.98088 | -0.13392 | 0.98395 | -0.11218 | 24.5622
62 | 0.028179 | 0.0070679 | -0.028162 | -0.0070613 | 1.7786e-05 | 6.6487e-06 | 0.043015 | 0.043015 | 0.043015 | 0.97486 | -0.17686 | 0.97422 | -0.18141 | 15.9315
63 | -0.088373 | -0.022158 | 0.088404 | 0.02217 | 3.087e-05 | 1.1556e-05 | 0.13365 | 0.13365 | 0.13365 | 0.98395 | -0.11218 | 0.9843 | -0.10966 | 16.4998
64 | 0.023408 | 0.00587 | -0.02339 | -0.0058634 | 1.7914e-05 | 6.6106e-06 | 0.035755 | 0.035755 | 0.035755 | 0.97422 | -0.18141 | 0.97345 | -0.18694 | 13.2426
65 | -0.094664 | -0.023739 | 0.094777 | 0.023781 | 0.00011316 | 4.2508e-05 | 0.14311 | 0.14311 | 0.14311 | 0.9843 | -0.10966 | 0.98552 | -0.10104 | 17.6682
66 | 0.017913 | 0.0044906 | -0.017907 | -0.0044884 | 6.1987e-06 | 2.2195e-06 | 0.027382 | 0.027382 | 0.027382 | 0.97345 | -0.18694 | 0.97311 | -0.18944 | 10.1416
67 | -0.0029164 | -0.00073092 | 0.0029165 | 0.00073085 | 1.2483e-07 | -7.6648e-08 | 0.0044624 | 0.0044623 | 0.0044624 | 0.97251 | -0.19376 | 0.97255 | -0.19346 | 1.6527
68 | -0.012998 | -0.0032575 | 0.013005 | 0.00326 | 7.2295e-06 | 2.4169e-06 | 0.019887 | 0.019887 | 0.019887 | 0.97255 | -0.19346 | 0.97311 | -0.18944 | 7.3657
69 | 0.063002 | 0.015846 | -0.062948 | -0.015826 | 5.4202e-05 | 1.9766e-05 | 0.095536 | 0.095536 | 0.095536 | 0.9815 | -0.12936 | 0.98063 | -0.13554 | 11.7946
70 | 0.061033 | 0.015346 | -0.061024 | -0.015343 | 9.1426e-06 | 3.3225e-06 | 0.09263 | 0.092631 | 0.092631 | 0.98063 | -0.13554 | 0.98048 | -0.13662 | 11.4359
71 | -0.046558 | -0.011685 | 0.04662 | 0.011709 | 6.2288e-05 | 2.3709e-05 | 0.071021 | 0.07102 | 0.071021 | 0.97555 | -0.17171 | 0.9769 | -0.16209 | 26.3039
72 | 0.040389 | 0.01014 | -0.040319 | -0.010113 | 6.955e-05 | 2.6384e-05 | 0.061612 | 0.061612 | 0.061612 | 0.97555 | -0.17171 | 0.97382 | -0.18413 | 22.8192
73 | 0.060325 | 0.015167 | -0.060274 | -0.015148 | 5.1156e-05 | 1.9183e-05 | 0.09157 | 0.09157 | 0.09157 | 0.98048 | -0.13662 | 0.97962 | -0.14271 | 16.9574
74 | -0.029689 | -0.0074433 | 0.029718 | 0.0074542 | 2.9291e-05 | 1.0983e-05 | 0.045431 | 0.04543 | 0.045431 | 0.97243 | -0.19409 | 0.97342 | -0.18697 | 16.8261
75 | 0.026696 | 0.0066933 | -0.026686 | -0.0066895 | 1.0159e-05 | 3.7863e-06 | 0.040852 | 0.040852 | 0.040852 | 0.97243 | -0.19409 | 0.97205 | -0.19683 | 15.1302
76 | -0.040303 | -0.010107 | 0.040319 | 0.010113 | 1.5889e-05 | 6.0279e-06 | 0.061612 | 0.061612 | 0.061612 | 0.97342 | -0.18697 | 0.97382 | -0.18413 | 22.8192
77 | 0.010585 | 0.0026531 | -0.010583 | -0.0026523 | 2.6609e-06 | 8.2101e-07 | 0.016181 | 0.016182 | 0.016182 | 0.97342 | -0.18697 | 0.97317 | -0.18879 | 5.9932
78 | 0.009344 | 0.0023419 | -0.0093399 | -0.0023408 | 4.0924e-06 | 1.1768e-06 | 0.014304 | 0.014304 | 0.014304 | 0.97205 | -0.19683 | 0.97161 | -0.2 | 5.2978
79 | 0.017342 | 0.0043476 | -0.017333 | -0.0043444 | 8.9938e-06 | 3.2058e-06 | 0.026548 | 0.026548 | 0.026548 | 0.97205 | -0.19683 | 0.97153 | -0.20058 | 9.8325
80 | 0.0086401 | 0.0021654 | -0.0086379 | -0.0021648 | 2.2515e-06 | 6.0918e-07 | 0.013211 | 0.013211 | 0.013211 | 0.97317 | -0.18879 | 0.97291 | -0.19067 | 4.893
81 | 0.0040229 | 0.0010082 | -0.0040228 | -0.0010082 | 9.5422e-08 | -1.3193e-08 | 0.006161 | 0.006161 | 0.006161 | 0.97161 | -0.2 | 0.97159 | -0.20017 | 2.2819
82 | 0.013341 | 0.0033437 | -0.013337 | -0.0033427 | 3.1404e-06 | 1.0586e-06 | 0.020433 | 0.020433 | 0.020433 | 0.97153 | -0.20058 | 0.97129 | -0.20228 | 7.5678
83 | 0.0018727 | 0.00046929 | -0.0018727 | -0.00046935 | 2.8082e-08 | -5.7318e-08 | 0.0028643 | 0.0028643 | 0.0028643 | 0.97291 | -0.19067 | 0.97289 | -0.19078 | 1.0608
84 | 0.0098469 | 0.0024679 | -0.0098439 | -0.002467 | 3.0162e-06 | 8.9728e-07 | 0.015085 | 0.015085 | 0.015085 | 0.97129 | -0.20228 | 0.97099 | -0.20449 | 5.5872
85 | -0.048581 | -0.0122 | 0.048673 | 0.012235 | 9.1615e-05 | 3.49e-05 | 0.074008 | 0.074008 | 0.074008 | 0.9769 | -0.16209 | 0.9788 | -0.14855 | 27.4103
86 | 0.0080564 | 0.002019 | -0.0080548 | -0.0020186 | 1.5642e-06 | 3.9823e-07 | 0.012346 | 0.012346 | 0.012346 | 0.97099 | -0.20449 | 0.97079 | -0.2059 | 4.5727
87 | 0.00738 | 0.0018495 | -0.0073788 | -0.0018492 | 1.2751e-06 | 2.8574e-07 | 0.01121 | 0.01121 | 0.01121 | 0.97962 | -0.14271 | 0.97944 | -0.14396 | 4.1519
88 | 0.052894 | 0.013299 | -0.052851 | -0.013282 | 4.2994e-05 | 1.6402e-05 | 0.08036 | 0.08036 | 0.08036 | 0.97962 | -0.14271 | 0.9788 | -0.14855 | 29.7629
89 | 0.0040786 | 0.0010221 | -0.0040783 | -0.0010221 | 2.4736e-07 | -3.4793e-08 | 0.0061964 | 0.0061964 | 0.0061964 | 0.97944 | -0.14396 | 0.97938 | -0.14439 | 2.295
90 | -0.097055 | -0.024352 | 0.097078 | 0.024361 | 2.3424e-05 | 8.8086e-06 | 0.14655 | 0.14655 | 0.14655 | 0.98552 | -0.10104 | 0.98576 | -0.099306 | 18.0927
91 | 0.023472 | 0.0058861 | -0.023464 | -0.0058832 | 8.075e-06 | 2.977e-06 | 0.035606 | 0.035607 | 0.035607 | 0.98093 | -0.13373 | 0.98058 | -0.13621 | 13.1876
92 | 0.10851 | 0.027247 | -0.10849 | -0.027239 | 1.9306e-05 | 7.2921e-06 | 0.16355 | 0.16355 | 0.16355 | 0.9874 | -0.087742 | 0.98722 | -0.089023 | 20.191
93 | -0.19993 | -0.050267 | 0.20068 | 0.050554 | 0.00074902 | 0.00028656 | 0.30135 | 0.30135 | 0.30135 | 0.9874 | -0.087742 | 0.99121 | -0.060955 | 37.2035
94 | 0.099418 | 0.024965 | -0.099276 | -0.024912 | 0.00014187 | 5.3404e-05 | 0.14987 | 0.14987 | 0.14987 | 0.98722 | -0.089023 | 0.98576 | -0.099306 | 18.5023
95 | 0.022203 | 0.0055673 | -0.022187 | -0.0055612 | 1.6781e-05 | 6.1556e-06 | 0.033694 | 0.033694 | 0.033694 | 0.98058 | -0.13621 | 0.97982 | -0.14167 | 12.4794
96 | 0.021449 | 0.0053762 | -0.021438 | -0.0053725 | 1.0213e-05 | 3.734e-06 | 0.032574 | 0.032574 | 0.032574 | 0.97982 | -0.14167 | 0.97933 | -0.14511 | 12.0644
97 | 0.020163 | 0.0050529 | -0.020162 | -0.0050526 | 9.4079e-07 | 3.4163e-07 | 0.030636 | 0.030636 | 0.030636 | 0.97933 | -0.14511 | 0.97929 | -0.14545 | 11.3468
98 | 0.014109 | 0.0035354 | -0.014104 | -0.0035336 | 5.2712e-06 | 1.7962e-06 | 0.021438 | 0.021438 | 0.021438 | 0.97929 | -0.14545 | 0.97891 | -0.14815 | 7.9401
99 | 0.018983 | 0.0047631 | -0.018938 | -0.004747 | 4.4754e-05 | 1.605e-05 | 0.02833 | 0.028331 | 0.028331 | 0.99712 | -0.01986 | 0.9947 | -0.036888 | 10.4928
100 | -0.23343 | -0.058931 | 0.23409 | 0.059181 | 0.00065313 | 0.00025019 | 0.3485 | 0.3485 | 0.3485 | 0.99712 | -0.01986 | 1 | 0 | 43.0253
101 | 0.01672 | 0.0041914 | -0.016707 | -0.004187 | 1.2577e-05 | 4.4194e-06 | 0.025013 | 0.025013 | 0.025013 | 0.9947 | -0.036888 | 0.99393 | -0.042323 | 9.264
102 | 0.0022181 | 0.00055562 | -0.0022179 | -0.00055587 | 1.6602e-07 | -2.498e-07 | 0.0033181 | 0.0033182 | 0.0033182 | 0.9947 | -0.036888 | 0.99462 | -0.037429 | 1.229
103 | 0.012432 | 0.0031154 | -0.01242 | -0.0031115 | 1.1945e-05 | 3.8789e-06 | 0.018612 | 0.018612 | 0.018612 | 0.99393 | -0.042323 | 0.99294 | -0.04927 | 6.8933
104 | 0.0066787 | 0.0016727 | -0.0066744 | -0.0016719 | 4.294e-06 | 7.6353e-07 | 0.010008 | 0.010009 | 0.010009 | 0.99294 | -0.04927 | 0.99228 | -0.053922 | 3.7069
105 | 0.0039124 | 0.00098031 | -0.0039119 | -0.00098041 | 5.2697e-07 | -1.0363e-07 | 0.0059169 | 0.005917 | 0.005917 | 0.98391 | -0.1124 | 0.98377 | -0.11337 | 2.1915
106 | 0.0047153 | 0.0011809 | -0.0047145 | -0.0011809 | 8.6775e-07 | -2.5475e-08 | 0.0070708 | 0.0070709 | 0.0070709 | 0.99228 | -0.053922 | 0.99209 | -0.055253 | 2.6189
107 | 0.0033271 | 0.00083325 | -0.0033263 | -0.00083364 | 8.7111e-07 | -3.8865e-07 | 0.0049901 | 0.0049903 | 0.0049903 | 0.99209 | -0.055253 | 0.99183 | -0.057146 | 1.8483
108 | -0.0011006 | -0.00027584 | 0.0011007 | 0.00027546 | 5.5028e-08 | -3.7374e-07 | 0.0016743 | 0.0016742 | 0.0016743 | 0.97814 | -0.15367 | 0.97819 | -0.15331 | 0.62012
109 | -0.0020063 | -0.00050245 | 0.0020067 | 0.0005019 | 3.0832e-07 | -5.4751e-07 | 0.0030519 | 0.0030517 | 0.0030519 | 0.97819 | -0.15331 | 0.97834 | -0.1522 | 1.1303
110 | 0.0043124 | 0.0010806 | -0.0043124 | -0.0010806 | 5.3494e-08 | -4.4488e-09 | 0.0065589 | 0.0065589 | 0.0065589 | 0.97834 | -0.1522 | 0.97833 | -0.15229 | 2.4292
111 | -0.0063191 | -0.0015825 | 0.0063201 | 0.0015827 | 1.0642e-06 | 1.774e-07 | 0.0096106 | 0.0096105 | 0.0096106 | 0.97834 | -0.1522 | 0.97851 | -0.15098 | 3.5595
112 | 0.0010302 | 0.00025802 | -0.0010302 | -0.00025818 | 2.1414e-08 | -1.6729e-07 | 0.0015668 | 0.0015669 | 0.0015669 | 0.97833 | -0.15229 | 0.97831 | -0.15244 | 0.58033
113 | -0.007742 | -0.001939 | 0.0077433 | 0.0019393 | 1.304e-06 | 3.1211e-07 | 0.011773 | 0.011773 | 0.011773 | 0.97851 | -0.15098 | 0.97868 | -0.14976 | 4.3603
114 | -0.012935 | -0.0032404 | 0.012938 | 0.0032414 | 2.8806e-06 | 9.5788e-07 | 0.019666 | 0.019666 | 0.019666 | 0.97868 | -0.14976 | 0.97891 | -0.14815 | 7.2836
115 | 0.0062357 | 0.0015627 | -0.0062345 | -0.0015625 | 1.2504e-06 | 2.0978e-07 | 0.0095579 | 0.009558 | 0.009558 | 0.97079 | -0.2059 | 0.97059 | -0.20735 | 3.54
116 | 0.0012359 | 0.0003097 | -0.0012359 | -0.00030975 | 9.3124e-09 | -4.7791e-08 | 0.0018948 | 0.0018948 | 0.0018948 | 0.97059 | -0.20735 | 0.97059 | -0.2074 | 0.70178

## res_trafo
| p_hv_mw | q_hv_mvar | p_lv_mw | q_lv_mvar | pl_mw | ql_mvar | i_hv_ka | i_lv_ka | vm_hv_pu | va_hv_degree | vm_lv_pu | va_lv_degree | loading_percent
0 | 2.5187e-16 | 8.8016e-16 | 0.00079998 | 7.4552e-08 | 0.00079998 | 7.4552e-08 | 2.6429e-17 | 0.0011547 | 0.99998 | 149.9947 | 1 | 0 | 0.31999

## res_ext_grid
| p_mw | q_mvar
0 | 0.24247 | 0.061082

## res_load
| p_mw | q_mvar
0 | 0.00099109 | 0.00024839
1 | 0.00015861 | 3.9751e-05
2 | 0.00053598 | 0.00013433
3 | 0.0011828 | 0.00029645
4 | 0.00021364 | 5.3543e-05
5 | 0.00021973 | 5.5069e-05
6 | 8.6005e-05 | 2.1555e-05
7 | 0.00028375 | 7.1115e-05
8 | 0.0002 | 5.0125e-05
9 | 0.00065401 | 0.00016391
10 | 0.00053833 | 0.00013492
11 | 0.00077509 | 0.00019425
12 | 0.00018479 | 4.6313e-05
13 | 0.00042818 | 0.00010731
14 | 0.00080821 | 0.00020256
15 | 0.00094036 | 0.00023568
16 | 0.00020565 | 5.154e-05
17 | 0.00020781 | 5.2082e-05
18 | 0.00046956 | 0.00011768
19 | 0.00067519 | 0.00016922
20 | 0.0036012 | 0.00090254
21 | 0.0013097 | 0.00032824
22 | 0.00067315 | 0.00016871
23 | 0.0010258 | 0.0002571
24 | 0.0033909 | 0.00084984
25 | 0.0030782 | 0.00077146
26 | 0.0014411 | 0.00036117
27 | 0.0019423 | 0.00048679
28 | 0.0046365 | 0.001162
29 | 0.0030593 | 0.00076674
30 | 0.00061036 | 0.00015297
31 | 0.0085471 | 0.0021421
32 | 0.00066091 | 0.00016564
33 | 0.0021422 | 0.00053688
34 | 0.0010706 | 0.00026832
35 | 0.0024972 | 0.00062587
36 | 0.0061428 | 0.0015395
37 | 0.0013855 | 0.00034725
38 | 0.0030008 | 0.00075206
39 | 0.0033688 | 0.0008443
40 | 0.0043105 | 0.0010803
41 | 0.0032547 | 0.0008157
42 | 0.0047532 | 0.0011913
43 | 0.0062603 | 0.001569
44 | 0.0054775 | 0.0013728
45 | 0.0029164 | 0.00073092
46 | 0.010082 | 0.0025267
47 | 0.0049014 | 0.0012284
48 | 0.00051239 | 0.00012842
49 | 0.0019148 | 0.0004799
50 | 0.0006991 | 0.00017521
51 | 0.0029925 | 0.00074998
52 | 0.0019427 | 0.00048688
53 | 0.005317 | 0.0013326
54 | 0.0039925 | 0.0010006
55 | 0.0067651 | 0.0016955
56 | 0.0040228 | 0.0010082
57 | 0.0034906 | 0.00087482
58 | 0.0019613 | 0.00049155
59 | 0.0018727 | 0.00046935
60 | 0.0017875 | 0.000448
61 | 0.0033002 | 0.0008271
62 | 0.0041782 | 0.0010472
63 | 0.0040783 | 0.0010221
64 | 0.0022777 | 0.00057084
65 | 0.0010987 | 0.00027535
66 | 0.0090749 | 0.0022744
67 | 0.0033369 | 0.00083632
68 | 0.002198 | 0.00055088
69 | 0.0012602 | 0.00031582
70 | 0.00073791 | 0.00018494
71 | 0.0012751 | 0.00031956
72 | 0.0060536 | 0.0015172
73 | 0.0075817 | 0.0019002
74 | 0.0042757 | 0.0010716
75 | 0.0022179 | 0.00055587
76 | 0.0057411 | 0.0014389
77 | 0.0030689 | 0.00076915
78 | 0.0019591 | 0.00049099
79 | 0.0013873 | 0.0003477
80 | 0.0033263 | 0.00083364
81 | 0.0011006 | 0.00027584
82 | 0.00090569 | 0.00022699
83 | 0.0032822 | 0.00082259
84 | 0.0014219 | 0.00035635
85 | 0.0010302 | 0.00025818
86 | 0.0051914 | 0.0013011
87 | 0.0018191 | 0.0004559
88 | 0.0049985 | 0.0012527
89 | 0.0012359 | 0.00030975
90 | 0.0011661 | 0.00029225
91 | 0.0039119 | 0.00098041

## dtypes
| element | column | dtype
0 | bus | name | object
1 | bus | vn_kv | float64
2 | bus | type | object
3 | bus | zone | object
4 | bus | in_service | bool
5 | load | name | object
6 | load | bus | uint32
7 | load | p_mw | float64
8 | load | q_mvar | float64
9 | load | const_z_percent | float64
10 | load | const_i_percent | float64
11 | load | sn_mva | float64
12 | load | scaling | float64
13 | load | in_service | bool
14 | load | type | object
15 | ext_grid | name | object
16 | ext_grid | bus | uint32
17 | ext_grid | vm_pu | float64
18 | ext_grid | va_degree | float64
19 | ext_grid | slack_weight | float64
20 | ext_grid | in_service | bool
21 | line | name | object
22 | line | std_type | object
23 | line | from_bus | uint32
24 | line | to_bus | uint32
25 | line | length_km | float64
26 | line | r_ohm_per_km | float64
27 | line | x_ohm_per_km | float64
28 | line | c_nf_per_km | float64
29 | line | g_us_per_km | float64
30 | line | max_i_ka | float64
31 | line | df | float64
32 | line | parallel | uint32
33 | line | type | object
34 | line | in_service | bool
35 | trafo | name | object
36 | trafo | std_type | object
37 | trafo | hv_bus | uint32
38 | trafo | lv_bus | uint32
39 | trafo | sn_mva | float64
40 | trafo | vn_hv_kv | float64
41 | trafo | vn_lv_kv | float64
42 | trafo | vk_percent | float64
43 | trafo | vkr_percent | float64
44 | trafo | pfe_kw | float64
45 | trafo | i0_percent | float64
46 | trafo | shift_degree | float64
47 | trafo | tap_side | object
48 | trafo | tap_neutral | int32
49 | trafo | tap_min | int32
50 | trafo | tap_max | int32
51 | trafo | tap_step_percent | float64
52 | trafo | tap_step_degree | float64
53 | trafo | tap_pos | int32
54 | trafo | tap_phase_shifter | bool
55 | trafo | parallel | uint32
56 | trafo | df | float64
57 | trafo | in_service | bool
58 | line_geodata | coords | object
59 | bus_geodata | x | float64
60 | bus_geodata | y | float64
61 | bus_geodata | coords | object
62 | res_bus | vm_pu | float64
63 | res_bus | va_degree | float64
64 | res_bus | p_mw | float64
65 | res_bus | q_mvar | float64
66 | res_line | p_from_mw | float64
67 | res_line | q_from_mvar | float64
68 | res_line | p_to_mw | float64
69 | res_line | q_to_mvar | float64
70 | res_line | pl_mw | float64
71 | res_line | ql_mvar | float64
72 | res_line | i_from_ka | float64
73 | res_line | i_to_ka | float64
74 | res_line | i_ka | float64
75 | res_line | vm_from_pu | float64
76 | res_line | va_from_degree | float64
77 | res_line | vm_to_pu | float64
78 | res_line | va_to_degree | float64
79 | res_line | loading_percent | float64
80 | res_trafo | p_hv_mw | float64
81 | res_trafo | q_hv_mvar | float64
82 | res_trafo | p_lv_mw | float64
83 | res_trafo | q_lv_mvar | float64
84 | res_trafo | pl_mw | float64
85 | res_trafo | ql_mvar | float64
86 | res_trafo | i_hv_ka | float64
87 | res_trafo | i_lv_ka | float64
88 | res_trafo | vm_hv_pu | float64
89 | res_trafo | va_hv_degree | float64
90 | res_trafo | vm_lv_pu | float64
91 | res_trafo | va_lv_degree | float64
92 | res_trafo | loading_percent | float64
93 | res_ext_grid | p_mw | float64
94 | res_ext_grid | q_mvar | float64
95 | res_load | p_mw | float64
96 | res_load | q_mvar | float64

## parameters
| version | format_version | converged | OPF_converged | name | f_hz | sn_mva
0 | 2.14.6 | 2.14.0 | TRUE | FALSE |  | 50 | 1