## bus
| name | vn_kv | type | zone | in_service
0 | bus_LV_2096-10_0_3_node_0 | 0.4 | n |  | TRUE
1 | bus_LV_2096-10_0_3_node_1 | 0.4 | n |  | TRUE
2 | bus_LV_2096-10_0_3_node_2 | 0.4 | n |  | TRUE
3 | bus_LV_2096-10_0_3_node_3 | 0.4 | n |  | TRUE
4 | bus_LV_2096-10_0_3_node_20 | 0.4 | n |  | TRUE
5 | bus_LV_2096-10_0_3_node_21 | 0.4 | n |  | TRUE
6 | bus_LV_2096-10_0_3_node_16 | 0.4 | n |  | TRUE
7 | bus_LV_2096-10_0_3_node_27 | 0.4 | n |  | TRUE
8 | bus_LV_2096-10_0_3_node_28 | 0.4 | n |  | TRUE
9 | bus_LV_2096-10_0_3_node_25 | 0.4 | n |  | TRUE
10 | bus_LV_2096-10_0_3_node_51 | 0.4 | n |  | TRUE
11 | bus_LV_2096-10_0_3_node_5 | 0.4 | n |  | TRUE
12 | bus_LV_2096-10_0_3_node_6 | 0.4 | n |  | TRUE
13 | bus_LV_2096-10_0_3_node_7 | 0.4 | n |  | TRUE
14 | bus_LV_2096-10_0_3_node_8 | 0.4 | n |  | TRUE
15 | bus_LV_2096-10_0_3_node_9 | 0.4 | n |  | TRUE
16 | bus_LV_2096-10_0_3_node_19 | 0.4 | n |  | TRUE
17 | bus_LV_2096-10_0_3_node_46 | 0.4 | n |  | TRUE
18 | bus_LV_2096-10_0_3_node_12 | 0.4 | n |  | TRUE
19 | bus_LV_2096-10_0_3_node_14 | 0.4 | n |  | TRUE
20 | bus_LV_2096-10_0_3_node_17 | 0.4 | n |  | TRUE
21 | bus_LV_2096-10_0_3_node_10 | 0.4 | n |  | TRUE
22 | bus_LV_2096-10_0_3_node_15 | 0.4 | n |  | TRUE
23 | bus_LV_2096-10_0_3_node_39 | 0.4 | n |  | TRUE
24 | bus_LV_2096-10_0_3_node_41 | 0.4 | n |  | TRUE
25 | bus_LV_2096-10_0_3_node_13 | 0.4 | n |  | TRUE
26 | bus_LV_2096-10_0_3_node_36 | 0.4 | n |  | TRUE
27 | bus_LV_2096-10_0_3_node_18 | 0.4 | n |  | TRUE
28 | bus_LV_2096-10_0_3_node_33 | 0.4 | n |  | TRUE
29 | bus_LV_2096-10_0_3_node_47 | 0.4 | n |  | TRUE
30 | bus_LV_2096-10_0_3_node_11 | 0.4 | n |  | TRUE
31 | bus_LV_2096-10_0_3_node_26 | 0.4 | n |  | TRUE
32 | bus_LV_2096-10_0_3_node_43 | 0.4 | n |  | TRUE
33 | bus_LV_2096-10_0_3_node_35 | 0.4 | n |  | TRUE
34 | bus_LV_2096-10_0_3_node_24 | 0.4 | n |  | TRUE
35 | bus_LV_2096-10_0_3_node_40 | 0.4 | n |  | TRUE
36 | bus_LV_2096-10_0_3_node_38 | 0.4 | n |  | TRUE
37 | bus_LV_2096-10_0_3_node_42 | 0.4 | n |  | TRUE
38 | bus_LV_2096-10_0_3_node_22 | 0.4 | n |  | TRUE
39 | bus_LV_2096-10_0_3_node_23 | 0.4 | n |  | TRUE
40 | bus_LV_2096-10_0_3_node_31 | 0.4 | n |  | TRUE
41 | bus_LV_2096-10_0_3_node_30 | 0.4 | n |  | TRUE
42 | bus_LV_2096-10_0_3_node_50 | 0.4 | n |  | TRUE
43 | bus_LV_2096-10_0_3_node_29 | 0.4 | n |  | TRUE
44 | bus_LV_2096-10_0_3_node_32 | 0.4 | n |  | TRUE
45 | bus_LV_2096-10_0_3_node_52 | 0.4 | n |  | TRUE
46 | bus_LV_2096-10_0_3_node_37 | 0.4 | n |  | TRUE
47 | bus_LV_2096-10_0_3_node_48 | 0.4 | n |  | TRUE
48 | bus_LV_2096-10_0_3_node_49 | 0.4 | n |  | TRUE
49 | bus_MV_33_0_node_27 | 20 | n |  | TRUE

## load
| name | bus | p_mw | q_mvar | const_z_percent | const_i_percent | sn_mva | scaling | in_service | type
0 | LV_2096-10_0_3_load_0 | 0 | 0.00094576 | 0.00023703 | 0 | 0 |  | 1 | TRUE | wye
1 | LV_2096-10_0_3_load_1 | 1 | 0.001082 | 0.00027118 | 0 | 0 |  | 1 | TRUE | wye
2 | LV_2096-10_0_3_load_2 | 2 | 0.0050113 | 0.001256 | 0 | 0 |  | 1 | TRUE | wye
3 | LV_2096-10_0_3_load_20 | 4 | 0.0032703 | 0.00081961 | 0 | 0 |  | 1 | TRUE | wye
4 | LV_2096-10_0_3_load_21 | 5 | 0.0059167 | 0.0014829 | 0 | 0 |  | 1 | TRUE | wye
5 | LV_2096-10_0_3_load_25 | 9 | 0.010069 | 0.0025235 | 0 | 0 |  | 1 | TRUE | wye
6 | LV_2096-10_0_3_load_51 | 10 | 0.0057571 | 0.0014429 | 0 | 0 |  | 1 | TRUE | wye
7 | LV_2096-10_0_3_load_5 | 11 | 0.0022113 | 0.00055421 | 0 | 0 |  | 1 | TRUE | wye
8 | LV_2096-10_0_3_load_6 | 12 | 0.0044719 | 0.0011208 | 0 | 0 |  | 1 | TRUE | wye
9 | LV_2096-10_0_3_load_7 | 13 | 0.0078357 | 0.0019638 | 0 | 0 |  | 1 | TRUE | wye
10 | LV_2096-10_0_3_load_14 | 19 | 0.0047143 | 0.0011815 | 0 | 0 |  | 1 | TRUE | wye
11 | LV_2096-10_0_3_load_10 | 21 | 0.0082179 | 0.0020596 | 0 | 0 |  | 1 | TRUE | wye
12 | LV_2096-10_0_3_load_41 | 24 | 0.011221 | 0.0028123 | 0 | 0 |  | 1 | TRUE | wye
13 | LV_2096-10_0_3_load_36 | 26 | 0.0078856 | 0.0019763 | 0 | 0 |  | 1 | TRUE | wye
14 | LV_2096-10_0_3_load_33 | 28 | 0.0045152 | 0.0011316 | 0 | 0 |  | 1 | TRUE | wye
15 | LV_2096-10_0_3_load_47 | 29 | 0.0078928 | 0.0019781 | 0 | 0 |  | 1 | TRUE | wye
16 | LV_2096-10_0_3_load_11 | 30 | 0.010836 | 0.0027158 | 0 | 0 |  | 1 | TRUE | wye
17 | LV_2096-10_0_3_load_43 | 32 | 0.0065668 | 0.0016458 | 0 | 0 |  | 1 | TRUE | wye
18 | LV_2096-10_0_3_load_35 | 33 | 0.010842 | 0.0027174 | 0 | 0 |  | 1 | TRUE | wye
19 | LV_2096-10_0_3_load_24 | 34 | 0.014483 | 0.0036297 | 0 | 0 |  | 1 | TRUE | wye
20 | LV_2096-10_0_3_load_40 | 35 | 0.005891 | 0.0014764 | 0 | 0 |  | 1 | TRUE | wye
21 | LV_2096-10_0_3_load_42 | 37 | 0.0092269 | 0.0023125 | 0 | 0 |  | 1 | TRUE | wye
22 | LV_2096-10_0_3_load_22 | 38 | 0.0077218 | 0.0019353 | 0 | 0 |  | 1 | TRUE | wye
23 | LV_2096-10_0_3_load_23 | 39 | 0.0072055 | 0.0018059 | 0 | 0 |  | 1 | TRUE | wye
24 | LV_2096-10_0_3_load_29 | 43 | 0.020516 | 0.0051417 | 0 | 0 |  | 1 | TRUE | wye
25 | LV_2096-10_0_3_load_32 | 44 | 0.0073889 | 0.0018518 | 0 | 0 |  | 1 | TRUE | wye
26 | LV_2096-10_0_3_load_52 | 45 | 0.0078628 | 0.0019706 | 0 | 0 |  | 1 | TRUE | wye
27 | LV_2096-10_0_3_load_37 | 46 | 0.00093236 | 0.00023367 | 0 | 0 |  | 1 | TRUE | wye
28 | LV_2096-10_0_3_load_48 | 47 | 0.010269 | 0.0025736 | 0 | 0 |  | 1 | TRUE | wye

## ext_grid
| name | bus | vm_pu | va_degree | slack_weight | in_service
0 |  | 30 | 1 | 0 | 1 | TRUE

## line
| name | std_type | from_bus | to_bus | length_km | r_ohm_per_km | x_ohm_per_km | c_nf_per_km | g_us_per_km | max_i_ka | df | parallel | type | in_service
0 | LV_2096-10_0_3_line_0 | NAYY 4x150 SE | 0 | 1 | 0.0018304 | 0.208 | 0.08 | 261 | 0 | 0.27 | 1 | 1 | cs | TRUE
1 | LV_2096-10_0_3_line_1 | NAYY 4x150 SE | 0 | 2 | 0.04465 | 0.208 | 0.08 | 261 | 0 | 0.27 | 1 | 1 | cs | TRUE
2 | LV_2096-10_0_3_line_2 | NAYY 4x150 SE | 1 | 3 | 0.028852 | 0.208 | 0.08 | 261 | 0 | 0.27 | 1 | 1 | cs | TRUE
3 | LV_2096-10_0_3_line_3 | NAYY 4x150 SE | 3 | 4 | 0.027075 | 0.208 | 0.08 | 261 | 0 | 0.27 | 1 | 1 | cs | TRUE
4 | LV_2096-10_0_3_line_4 | NAYY 4x150 SE | 3 | 5 | 0.019922 | 0.208 | 0.08 | 261 | 0 | 0.27 | 1 | 1 | cs | TRUE
5 | LV_2096-10_0_3_line_5 | NAYY 4x150 SE | 4 | 6 | 0.094717 | 0.208 | 0.08 | 261 | 0 | 0.27 | 1 | 1 | cs | TRUE
6 | LV_2096-10_0_3_line_6 | NAYY 4x150 SE | 6 | 25 | 0.024867 | 0.208 | 0.08 | 261 | 0 | 0.27 | 1 | 1 | cs | TRUE
7 | LV_2096-10_0_3_line_7 | NAYY 4x150 SE | 7 | 8 | 0.092015 | 0.208 | 0.08 | 261 | 0 | 0.27 | 1 | 1 | cs | TRUE
8 | LV_2096-10_0_3_line_8 | NAYY 4x150 SE | 7 | 9 | 0.052856 | 0.208 | 0.08 | 261 | 0 | 0.27 | 1 | 1 | cs | TRUE
9 | LV_2096-10_0_3_line_9 | NAYY 4x150 SE | 8 | 10 | 0.1736 | 0.208 | 0.08 | 261 | 0 | 0.27 | 1 | 1 | cs | TRUE
10 | LV_2096-10_0_3_line_10 | NAYY 4x150 SE | 9 | 39 | 0.025303 | 0.208 | 0.08 | 261 | 0 | 0.27 | 1 | 1 | cs | TRUE
11 | LV_2096-10_0_3_line_11 | NAYY 4x150 SE | 10 | 42 | 0.054503 | 0.208 | 0.08 | 261 | 0 | 0.27 | 1 | 1 | cs | TRUE
12 | LV_2096-10_0_3_line_12 | NAYY 4x150 SE | 11 | 12 | 0.017323 | 0.208 | 0.08 | 261 | 0 | 0.27 | 1 | 1 | cs | TRUE
13 | LV_2096-10_0_3_line_13 | NAYY 4x150 SE | 11 | 13 | 0.022991 | 0.208 | 0.08 | 261 | 0 | 0.27 | 1 | 1 | cs | TRUE
14 | LV_2096-10_0_3_line_14 | NAYY 4x150 SE | 12 | 14 | 0.0081346 | 0.208 | 0.08 | 261 | 0 | 0.27 | 1 | 1 | cs | TRUE
15 | LV_2096-10_0_3_line_15 | NAYY 4x150 SE | 13 | 15 | 0.078762 | 0.208 | 0.08 | 261 | 0 | 0.27 | 1 | 1 | cs | TRUE
16 | LV_2096-10_0_3_line_16 | NAYY 4x150 SE | 14 | 16 | 0.022702 | 0.208 | 0.08 | 261 | 0 | 0.27 | 1 | 1 | cs | TRUE
17 | LV_2096-10_0_3_line_17 | NAYY 4x150 SE | 15 | 17 | 0.013865 | 0.208 | 0.08 | 261 | 0 | 0.27 | 1 | 1 | cs | TRUE
18 | LV_2096-10_0_3_line_18 | NAYY 4x150 SE | 16 | 28 | 0.025437 | 0.208 | 0.08 | 261 | 0 | 0.27 | 1 | 1 | cs | TRUE
19 | LV_2096-10_0_3_line_19 | NAYY 4x150 SE | 16 | 27 | 0.005802 | 0.208 | 0.08 | 261 | 0 | 0.27 | 1 | 1 | cs | TRUE
20 | LV_2096-10_0_3_line_20 | NAYY 4x150 SE | 17 | 29 | 0.043055 | 0.208 | 0.08 | 261 | 0 | 0.27 | 1 | 1 | cs | TRUE
21 | LV_2096-10_0_3_line_21 | NAYY 4x150 SE | 18 | 19 | 0.054418 | 0.208 | 0.08 | 261 | 0 | 0.27 | 1 | 1 | cs | TRUE
22 | LV_2096-10_0_3_line_22 | NAYY 4x150 SE | 18 | 20 | 0.095972 | 0.208 | 0.08 | 261 | 0 | 0.27 | 1 | 1 | cs | TRUE
23 | LV_2096-10_0_3_line_23 | NAYY 4x150 SE | 18 | 21 | 0.011843 | 0.208 | 0.08 | 261 | 0 | 0.27 | 1 | 1 | cs | TRUE
24 | LV_2096-10_0_3_line_24 | NAYY 4x150 SE | 19 | 32 | 0.044972 | 0.208 | 0.08 | 261 | 0 | 0.27 | 1 | 1 | cs | TRUE
25 | LV_2096-10_0_3_line_25 | NAYY 4x150 SE | 20 | 26 | 0.0057813 | 0.208 | 0.08 | 261 | 0 | 0.27 | 1 | 1 | cs | TRUE
26 | LV_2096-10_0_3_line_26 | NAYY 4x150 SE | 20 | 22 | 0.073983 | 0.208 | 0.08 | 261 | 0 | 0.27 | 1 | 1 | cs | TRUE
27 | LV_2096-10_0_3_line_27 | NAYY 4x150 SE | 21 | 30 | 0.019233 | 0.208 | 0.08 | 261 | 0 | 0.27 | 1 | 1 | cs | TRUE
28 | LV_2096-10_0_3_line_28 | NAYY 4x150 SE | 22 | 23 | 0.014511 | 0.208 | 0.08 | 261 | 0 | 0.27 | 1 | 1 | cs | TRUE
29 | LV_2096-10_0_3_line_29 | NAYY 4x150 SE | 22 | 24 | 0.019111 | 0.208 | 0.08 | 261 | 0 | 0.27 | 1 | 1 | cs | TRUE
30 | LV_2096-10_0_3_line_30 | NAYY 4x150 SE | 23 | 35 | 0.011257 | 0.208 | 0.08 | 261 | 0 | 0.27 | 1 | 1 | cs | TRUE
31 | LV_2096-10_0_3_line_31 | NAYY 4x150 SE | 23 | 36 | 0.18672 | 0.208 | 0.08 | 261 | 0 | 0.27 | 1 | 1 | cs | TRUE
32 | LV_2096-10_0_3_line_32 | NAYY 4x150 SE | 24 | 37 | 0.015913 | 0.208 | 0.08 | 261 | 0 | 0.27 | 1 | 1 | cs | TRUE
33 | LV_2096-10_0_3_line_33 | NAYY 4x150 SE | 25 | 31 | 0.00642 | 0.208 | 0.08 | 261 | 0 | 0.27 | 1 | 1 | cs | TRUE
34 | LV_2096-10_0_3_line_34 | NAYY 4x150 SE | 25 | 30 | 0.01386 | 0.208 | 0.08 | 261 | 0 | 0.27 | 1 | 2 | cs | TRUE
35 | LV_2096-10_0_3_line_35 | NAYY 4x150 SE | 26 | 27 | 0.031017 | 0.208 | 0.08 | 261 | 0 | 0.27 | 1 | 1 | cs | TRUE
36 | LV_2096-10_0_3_line_36 | NAYY 4x150 SE | 31 | 33 | 0.026269 | 0.208 | 0.08 | 261 | 0 | 0.27 | 1 | 1 | cs | TRUE
37 | LV_2096-10_0_3_line_37 | NAYY 4x150 SE | 31 | 34 | 0.01927 | 0.208 | 0.08 | 261 | 0 | 0.27 | 1 | 1 | cs | TRUE
38 | LV_2096-10_0_3_line_38 | NAYY 4x150 SE | 33 | 40 | 0.049538 | 0.208 | 0.08 | 261 | 0 | 0.27 | 1 | 1 | cs | TRUE
39 | LV_2096-10_0_3_line_39 | NAYY 4x150 SE | 34 | 38 | 0.03194 | 0.208 | 0.08 | 261 | 0 | 0.27 | 1 | 1 | cs | TRUE
40 | LV_2096-10_0_3_line_40 | NAYY 4x150 SE | 36 | 46 | 0.034536 | 0.208 | 0.08 | 261 | 0 | 0.27 | 1 | 1 | cs | TRUE
41 | LV_2096-10_0_3_line_41 | NAYY 4x150 SE | 38 | 39 | 0.030228 | 0.208 | 0.08 | 261 | 0 | 0.27 | 1 | 1 | cs | TRUE
42 | LV_2096-10_0_3_line_42 | NAYY 4x150 SE | 40 | 41 | 0.006415 | 0.208 | 0.08 | 261 | 0 | 0.27 | 1 | 1 | cs | TRUE
43 | LV_2096-10_0_3_line_43 | NAYY 4x150 SE | 41 | 44 | 0.028183 | 0.208 | 0.08 | 261 | 0 | 0.27 | 1 | 1 | cs | TRUE
44 | LV_2096-10_0_3_line_44 | NAYY 4x150 SE | 41 | 43 | 0.023854 | 0.208 | 0.08 | 261 | 0 | 0.27 | 1 | 1 | cs | TRUE
45 | LV_2096-10_0_3_line_45 | NAYY 4x150 SE | 42 | 48 | 0.081736 | 0.208 | 0.08 | 261 | 0 | 0.27 | 1 | 1 | cs | TRUE
46 | LV_2096-10_0_3_line_46 | NAYY 4x150 SE | 44 | 45 | 0.037141 | 0.208 | 0.08 | 261 | 0 | 0.27 | 1 | 1 | cs | TRUE
47 | LV_2096-10_0_3_line_47 | NAYY 4x150 SE | 47 | 48 | 0.086315 | 0.208 | 0.08 | 261 | 0 | 0.27 | 1 | 1 | cs | TRUE

## trafo
| name | std_type | hv_bus | lv_bus | sn_mva | vn_hv_kv | vn_lv_kv | vk_percent | vkr_percent | pfe_kw | i0_percent | shift_degree | tap_side | tap_neutral | tap_min | tap_max | tap_step_percent | tap_step_degree | tap_pos | tap_phase_shifter | parallel | df | in_service
0 | LV_2096-10_0_3_trafo_11 | 0.25 MVA 20/0.4 kV | 49 | 30 | 0.25 | 20 | 0.4 | 6 | 1.44 | 0.8 | 0.32 | 150 | hv | 0 | -2 | 2 | 2.5 | 0 | 0 | FALSE | 1 | 1 | TRUE

## line_geodata
| x0 | y0 | x1 | y1 | x2 | y2 | x3 | y3 | x4 | y4 | x5 | y5 | x6 | y6 | x7 | y7 | x8 | y8 | x9 | y9 | x10 | y10 | x11 | y11 | x12 | y12 | x13 | y13 | x14 | y14 | x15 | y15 | x16 | y16 | x17 | y17
0 | 2559875.9996 | 1171645.7471 | 2559874.4122 | 1171646.6583
1 | 2559875.9996 | 1171645.7471 | 2559888.055 | 1171638.8269 | 2559898.9698 | 1171637.6199 | 2559909.2327 | 1171641.8534 | 2559915.2354 | 1171648.104
2 | 2559850.5056 | 1171662.8022 | 2559872.8687 | 1171647.5443 | 2559874.4122 | 1171646.6583
3 | 2559850.5056 | 1171662.8022 | 2559836.6463 | 1171639.5429
4 | 2559850.5056 | 1171662.8022 | 2559860.4622 | 1171680.0581
5 | 2559787.9912 | 1171558.2779 | 2559823.1117 | 1171616.8285 | 2559836.6463 | 1171639.5429
6 | 2559812.4767 | 1171559.4698 | 2559801.4047 | 1171556.6537 | 2559787.9912 | 1171558.2779
7 | 2559968.787 | 1171603.8573 | 2559981.8496 | 1171608.1167 | 2559991.931 | 1171613.8079 | 2560019.6264 | 1171642.1156 | 2560022.6376 | 1171639.4385 | 2560027.661 | 1171635.6919 | 2560031.0588 | 1171638.2261 | 2560041.5068 | 1171631.2527
8 | 2559968.787 | 1171603.8573 | 2559917.4122 | 1171591.4328
9 | 2560041.5068 | 1171631.2527 | 2560026.3414 | 1171601.883 | 2560007.1719 | 1171565.1473 | 2559974.3944 | 1171478.1095 | 2559972.8766 | 1171472.1943
10 | 2559917.4122 | 1171591.4328 | 2559892.8178 | 1171585.4849
11 | 2559959.3304 | 1171419.4017 | 2559972.8766 | 1171472.1943
12 | 2559718.0549 | 1171427.314 | 2559725.0724 | 1171443.1515
13 | 2559718.0549 | 1171427.314 | 2559708.7411 | 1171406.294
14 | 2559728.3678 | 1171450.5888 | 2559725.0724 | 1171443.1515
15 | 2559678.021 | 1171333.7996 | 2559685.616 | 1171354.1036 | 2559708.7411 | 1171406.294
16 | 2559709.1189 | 1171462.6245 | 2559715.3955 | 1171458.7025 | 2559720.6667 | 1171455.4097 | 2559728.3678 | 1171450.5888
17 | 2559685.7146 | 1171323.3201 | 2559685.1946 | 1171326.7476 | 2559683.609 | 1171329.8377 | 2559681.1393 | 1171332.2667 | 2559678.021 | 1171333.7996
18 | 2559709.1189 | 1171462.6245 | 2559697.51 | 1171468.728 | 2559688.102 | 1171460.771
19 | 2559709.1189 | 1171462.6245 | 2559707.0365 | 1171468.0414
20 | 2559685.7146 | 1171323.3201 | 2559696.5812 | 1171323.9473 | 2559713.9087 | 1171327.566 | 2559728.0787 | 1171330.4947
21 | 2559787.9908 | 1171525.1828 | 2559789.141 | 1171522.1846 | 2559793.7118 | 1171501.1763 | 2559798.6613 | 1171471.8845
22 | 2559731.5082 | 1171491.011 | 2559737.9202 | 1171487.8774 | 2559747.641 | 1171502.4419 | 2559751.0115 | 1171507.7109 | 2559755.9006 | 1171503.3424 | 2559776.8592 | 1171538.5646 | 2559781.2826 | 1171534.3215 | 2559784.0702 | 1171531.4013 | 2559786.608 | 1171527.7156 | 2559787.9908 | 1171525.1828
23 | 2559787.9908 | 1171525.1828 | 2559795.9659 | 1171528.153 | 2559797.3803 | 1171529.1774 | 2559798.4473 | 1171530.3512
24 | 2559806.2493 | 1171427.5571 | 2559804.166 | 1171439.307 | 2559798.6613 | 1171471.8845
25 | 2559731.5082 | 1171491.011 | 2559725.735 | 1171491.3167
26 | 2559721.8972 | 1171539.3788 | 2559736.5313 | 1171522.4827 | 2559743.6131 | 1171514.3085 | 2559751.0115 | 1171507.7109 | 2559747.641 | 1171502.4419 | 2559737.9202 | 1171487.8774 | 2559731.5082 | 1171491.011
27 | 2559809.2589 | 1171546.2278 | 2559799.9618 | 1171532.0171 | 2559798.4473 | 1171530.3512
28 | 2559721.8972 | 1171539.3788 | 2559712.3866 | 1171550.3596
29 | 2559721.8972 | 1171539.3788 | 2559718.339 | 1171535.7675 | 2559707.5399 | 1171526.794
30 | 2559712.3866 | 1171550.3596 | 2559720.9317 | 1171557.6872
31 | 2559779.9299 | 1171689.3341 | 2559782.9051 | 1171683.6111 | 2559784.2306 | 1171677.0988 | 2559784.7432 | 1171671.4257 | 2559784.5723 | 1171665.3459 | 2559783.5235 | 1171659.5276 | 2559781.5188 | 1171653.727 | 2559778.5357 | 1171648.044 | 2559774.6032 | 1171642.234 | 2559767.2358 | 1171635.2132 | 2559693.306 | 1171572.5663 | 2559703.5894 | 1171560.5019 | 2559712.3866 | 1171550.3596
32 | 2559695.3006 | 1171516.6236 | 2559707.5399 | 1171526.794
33 | 2559812.4767 | 1171559.4698 | 2559818.7139 | 1171561.0621
34 | 2559812.4767 | 1171559.4698 | 2559811.6983 | 1171551.7598 | 2559811.3432 | 1171550.1391 | 2559810.5268 | 1171548.1658 | 2559809.2589 | 1171546.2278
35 | 2559707.0365 | 1171468.0414 | 2559715.9589 | 1171485.5905 | 2559725.735 | 1171491.3167
36 | 2559818.7139 | 1171561.0621 | 2559822.4028 | 1171556.8018 | 2559842.4664 | 1171561.6162
37 | 2559818.7139 | 1171561.0621 | 2559820.7343 | 1171568.0522 | 2559832.3915 | 1171570.8714
38 | 2559890.6365 | 1171573.1752 | 2559842.4664 | 1171561.6162
39 | 2559832.3915 | 1171570.8714 | 2559863.4368 | 1171578.3794
40 | 2559779.9299 | 1171689.3341 | 2559788.7744 | 1171693.0766 | 2559792.9923 | 1171693.5708 | 2559797.2098 | 1171692.8532 | 2559812.4518 | 1171686.7809
41 | 2559863.4368 | 1171578.3794 | 2559892.8178 | 1171585.4849
42 | 2559890.6365 | 1171573.1752 | 2559892.1398 | 1171566.9397
43 | 2559892.1398 | 1171566.9397 | 2559919.692 | 1171572.8704
44 | 2559892.1398 | 1171566.9397 | 2559891.769 | 1171558.4043 | 2559895.2989 | 1171543.5063
45 | 2559959.3304 | 1171419.4017 | 2559946.8782 | 1171421.8418 | 2559924.8233 | 1171426.1583 | 2559902.7684 | 1171430.4748 | 2559904.5511 | 1171454.5088
46 | 2559942.7137 | 1171558.5301 | 2559937.5191 | 1171576.7077 | 2559919.692 | 1171572.8704
47 | 2559904.5511 | 1171454.5088 | 2559913.6856 | 1171454.6922 | 2559915.9403 | 1171455.5553 | 2559916.7049 | 1171456.6508 | 2559919.8392 | 1171465.5011 | 2559922.56 | 1171474.2875 | 2559924.7391 | 1171478.7086 | 2559926.778 | 1171481.6187 | 2559929.6843 | 1171484.9899 | 2559932.8008 | 1171487.7594 | 2559936.3048 | 1171490.1372 | 2559940.5105 | 1171492.2101 | 2559945.4932 | 1171493.7999 | 2559947.5281 | 1171494.9646 | 2559949.0986 | 1171496.4772 | 2559950.675 | 1171498.8567 | 2559953.1949 | 1171505.0654 | 2559956.4416 | 1171513.9988

## bus_geodata
| x | y | coords
0 | 2559875.9996 | 1171645.7471
1 | 2559874.4122 | 1171646.6583
2 | 2559915.2354 | 1171648.104
3 | 2559850.5056 | 1171662.8022
4 | 2559836.6463 | 1171639.5429
5 | 2559860.4622 | 1171680.0581
6 | 2559787.9912 | 1171558.2779
7 | 2559968.787 | 1171603.8573
8 | 2560041.5068 | 1171631.2527
9 | 2559917.4122 | 1171591.4328
10 | 2559972.8766 | 1171472.1943
11 | 2559718.0549 | 1171427.314
12 | 2559725.0724 | 1171443.1515
13 | 2559708.7411 | 1171406.294
14 | 2559728.3678 | 1171450.5888
15 | 2559678.021 | 1171333.7996
16 | 2559709.1189 | 1171462.6245
17 | 2559685.7146 | 1171323.3201
18 | 2559787.9908 | 1171525.1828
19 | 2559798.6613 | 1171471.8845
20 | 2559731.5082 | 1171491.011
21 | 2559798.4473 | 1171530.3512
22 | 2559721.8972 | 1171539.3788
23 | 2559712.3866 | 1171550.3596
24 | 2559707.5399 | 1171526.794
25 | 2559812.4767 | 1171559.4698
26 | 2559725.735 | 1171491.3167
27 | 2559707.0365 | 1171468.0414
28 | 2559688.102 | 1171460.771
29 | 2559728.0787 | 1171330.4947
30 | 2559809.2589 | 1171546.2278
31 | 2559818.7139 | 1171561.0621
32 | 2559806.2493 | 1171427.5571
33 | 2559842.4664 | 1171561.6162
34 | 2559832.3915 | 1171570.8714
35 | 2559720.9317 | 1171557.6872
36 | 2559779.9299 | 1171689.3341
37 | 2559695.3006 | 1171516.6236
38 | 2559863.4368 | 1171578.3794
39 | 2559892.8178 | 1171585.4849
40 | 2559890.6365 | 1171573.1752
41 | 2559892.1398 | 1171566.9397
42 | 2559959.3304 | 1171419.4017
43 | 2559895.2989 | 1171543.5063
44 | 2559919.692 | 1171572.8704
45 | 2559942.7137 | 1171558.5301
46 | 2559812.4518 | 1171686.7809
47 | 2559956.4416 | 1171513.9988
48 | 2559904.5511 | 1171454.5088
49 | 2559812.4767 | 1171559.4698

## line_std_types
| c_nf_per_km | r_ohm_per_km | x_ohm_per_km | max_i_ka | type | q_mm2 | alpha | voltage_rating
NAYY 4x50 SE | 210 | 0.642 | 0.083 | 0.142 | cs | 50 | 0.00403 | LV
NAYY 4x120 SE | 264 | 0.225 | 0.08 | 0.242 | cs | 120 | 0.00403 | LV
NAYY 4x150 SE | 261 | 0.208 | 0.08 | 0.27 | cs | 150 | 0.00403 | LV
NA2XS2Y 1x95 RM/25 12/20 kV | 216 | 0.313 | 0.132 | 0.252 | cs | 95 | 0.00403 | MV
NA2XS2Y 1x185 RM/25 12/20 kV | 273 | 0.161 | 0.117 | 0.362 | cs | 185 | 0.00403 | MV
NA2XS2Y 1x240 RM/25 12/20 kV | 304 | 0.122 | 0.112 | 0.421 | cs | 240 | 0.00403 | MV
NA2XS2Y 1x95 RM/25 6/10 kV | 315 | 0.313 | 0.123 | 0.249 | cs | 95 | 0.00403 | MV
NA2XS2Y 1x185 RM/25 6/10 kV | 406 | 0.161 | 0.11 | 0.358 | cs | 185 | 0.00403 | MV
NA2XS2Y 1x240 RM/25 6/10 kV | 456 | 0.122 | 0.105 | 0.416 | cs | 240 | 0.00403 | MV
NA2XS2Y 1x150 RM/25 12/20 kV | 250 | 0.206 | 0.116 | 0.319 | cs | 150 | 0.00403 | MV
NA2XS2Y 1x120 RM/25 12/20 kV | 230 | 0.253 | 0.119 | 0.283 | cs | 120 | 0.00403 | MV
NA2XS2Y 1x70 RM/25 12/20 kV | 190 | 0.443 | 0.132 | 0.22 | cs | 70 | 0.00403 | MV
NA2XS2Y 1x150 RM/25 6/10 kV | 360 | 0.206 | 0.11 | 0.315 | cs | 150 | 0.00403 | MV
NA2XS2Y 1x120 RM/25 6/10 kV | 340 | 0.253 | 0.113 | 0.28 | cs | 120 | 0.00403 | MV
NA2XS2Y 1x70 RM/25 6/10 kV | 280 | 0.443 | 0.123 | 0.217 | cs | 70 | 0.00403 | MV
N2XS(FL)2Y 1x120 RM/35 64/110 kV | 112 | 0.153 | 0.166 | 0.366 | cs | 120 | 0.00393 | HV
N2XS(FL)2Y 1x185 RM/35 64/110 kV | 125 | 0.099 | 0.156 | 0.457 | cs | 185 | 0.00393 | HV
N2XS(FL)2Y 1x240 RM/35 64/110 kV | 135 | 0.075 | 0.149 | 0.526 | cs | 240 | 0.00393 | HV
N2XS(FL)2Y 1x300 RM/35 64/110 kV | 144 | 0.06 | 0.144 | 0.588 | cs | 300 | 0.00393 | HV
15-AL1/3-ST1A 0.4 | 11 | 1.8769 | 0.35 | 0.105 | ol | 16 | 0.00403 | LV
24-AL1/4-ST1A 0.4 | 11.25 | 1.2012 | 0.335 | 0.14 | ol | 24 | 0.00403 | LV
48-AL1/8-ST1A 0.4 | 12.2 | 0.5939 | 0.3 | 0.21 | ol | 48 | 0.00403 | LV
94-AL1/15-ST1A 0.4 | 13.2 | 0.306 | 0.29 | 0.35 | ol | 94 | 0.00403 | LV
34-AL1/6-ST1A 10.0 | 9.7 | 0.8342 | 0.36 | 0.17 | ol | 34 | 0.00403 | MV
48-AL1/8-ST1A 10.0 | 10.1 | 0.5939 | 0.35 | 0.21 | ol | 48 | 0.00403 | MV
70-AL1/11-ST1A 10.0 | 10.4 | 0.4132 | 0.339 | 0.29 | ol | 70 | 0.00403 | MV
94-AL1/15-ST1A 10.0 | 10.75 | 0.306 | 0.33 | 0.35 | ol | 94 | 0.00403 | MV
122-AL1/20-ST1A 10.0 | 11.1 | 0.2376 | 0.323 | 0.41 | ol | 122 | 0.00403 | MV
149-AL1/24-ST1A 10.0 | 11.25 | 0.194 | 0.315 | 0.47 | ol | 149 | 0.00403 | MV
34-AL1/6-ST1A 20.0 | 9.15 | 0.8342 | 0.382 | 0.17 | ol | 34 | 0.00403 | MV
48-AL1/8-ST1A 20.0 | 9.5 | 0.5939 | 0.372 | 0.21 | ol | 48 | 0.00403 | MV
70-AL1/11-ST1A 20.0 | 9.7 | 0.4132 | 0.36 | 0.29 | ol | 70 | 0.00403 | MV
94-AL1/15-ST1A 20.0 | 10 | 0.306 | 0.35 | 0.35 | ol | 94 | 0.00403 | MV
122-AL1/20-ST1A 20.0 | 10.3 | 0.2376 | 0.344 | 0.41 | ol | 122 | 0.00403 | MV
149-AL1/24-ST1A 20.0 | 10.5 | 0.194 | 0.337 | 0.47 | ol | 149 | 0.00403 | MV
184-AL1/30-ST1A 20.0 | 10.75 | 0.1571 | 0.33 | 0.535 | ol | 184 | 0.00403 | MV
243-AL1/39-ST1A 20.0 | 11 | 0.1188 | 0.32 | 0.645 | ol | 243 | 0.00403 | MV
48-AL1/8-ST1A 110.0 | 8 | 0.5939 | 0.46 | 0.21 | ol | 48 | 0.00403 | HV
70-AL1/11-ST1A 110.0 | 8.4 | 0.4132 | 0.45 | 0.29 | ol | 70 | 0.00403 | HV
94-AL1/15-ST1A 110.0 | 8.65 | 0.306 | 0.44 | 0.35 | ol | 94 | 0.00403 | HV
122-AL1/20-ST1A 110.0 | 8.5 | 0.2376 | 0.43 | 0.41 | ol | 122 | 0.00403 | HV
149-AL1/24-ST1A 110.0 | 8.75 | 0.194 | 0.41 | 0.47 | ol | 149 | 0.00403 | HV
184-AL1/30-ST1A 110.0 | 8.8 | 0.1571 | 0.4 | 0.535 | ol | 184 | 0.00403 | HV
243-AL1/39-ST1A 110.0 | 9 | 0.1188 | 0.39 | 0.645 | ol | 243 | 0.00403 | HV
305-AL1/39-ST1A 110.0 | 9.2 | 0.0949 | 0.38 | 0.74 | ol | 305 | 0.00403 | HV
490-AL1/64-ST1A 110.0 | 9.75 | 0.059 | 0.37 | 0.96 | ol | 490 | 0.00403 | HV
679-AL1/86-ST1A 110.0 | 9.95 | 0.042 | 0.36 | 1.15 | ol | 679 | 0.00403 | HV
490-AL1/64-ST1A 220.0 | 10 | 0.059 | 0.285 | 0.96 | ol | 490 | 0.00403 | HV
679-AL1/86-ST1A 220.0 | 11.7 | 0.042 | 0.275 | 1.15 | ol | 679 | 0.00403 | HV
490-AL1/64-ST1A 380.0 | 11 | 0.059 | 0.253 | 0.96 | ol | 490 | 0.00403 | HV
679-AL1/86-ST1A 380.0 | 14.6 | 0.042 | 0.25 | 1.15 | ol | 679 | 0.00403 | HV

## trafo_std_types
| i0_percent | pfe_kw | vkr_percent | sn_mva | vn_lv_kv | vn_hv_kv | vk_percent | shift_degree | vector_group | tap_side | tap_neutral | tap_min | tap_max | tap_step_degree | tap_step_percent | tap_phase_shifter
160 MVA 380/110 kV | 0.06 | 60 | 0.25 | 160 | 110 | 380 | 12.2 | 0 | Yy0 | hv | 0 | -9 | 9 | 0 | 1.5 | FALSE
100 MVA 220/110 kV | 0.06 | 55 | 0.26 | 100 | 110 | 220 | 12 | 0 | Yy0 | hv | 0 | -9 | 9 | 0 | 1.5 | FALSE
63 MVA 110/20 kV | 0.04 | 22 | 0.32 | 63 | 20 | 110 | 18 | 150 | YNd5 | hv | 0 | -9 | 9 | 0 | 1.5 | FALSE
40 MVA 110/20 kV | 0.05 | 18 | 0.34 | 40 | 20 | 110 | 16.2 | 150 | YNd5 | hv | 0 | -9 | 9 | 0 | 1.5 | FALSE
25 MVA 110/20 kV | 0.07 | 14 | 0.41 | 25 | 20 | 110 | 12 | 150 | YNd5 | hv | 0 | -9 | 9 | 0 | 1.5 | FALSE
63 MVA 110/10 kV | 0.04 | 22 | 0.32 | 63 | 10 | 110 | 18 | 150 | YNd5 | hv | 0 | -9 | 9 | 0 | 1.5 | FALSE
40 MVA 110/10 kV | 0.05 | 18 | 0.34 | 40 | 10 | 110 | 16.2 | 150 | YNd5 | hv | 0 | -9 | 9 | 0 | 1.5 | FALSE
25 MVA 110/10 kV | 0.07 | 14 | 0.41 | 25 | 10 | 110 | 12 | 150 | YNd5 | hv | 0 | -9 | 9 | 0 | 1.5 | FALSE
0.25 MVA 20/0.4 kV | 0.32 | 0.8 | 1.44 | 0.25 | 0.4 | 20 | 6 | 150 | Yzn5 | hv | 0 | -2 | 2 | 0 | 2.5 | FALSE
0.4 MVA 20/0.4 kV | 0.3375 | 1.35 | 1.425 | 0.4 | 0.4 | 20 | 6 | 150 | Dyn5 | hv | 0 | -2 | 2 | 0 | 2.5 | FALSE
0.63 MVA 20/0.4 kV | 0.2619 | 1.65 | 1.206 | 0.63 | 0.4 | 20 | 6 | 150 | Dyn5 | hv | 0 | -2 | 2 | 0 | 2.5 | FALSE
0.25 MVA 10/0.4 kV | 0.24 | 0.6 | 1.2 | 0.25 | 0.4 | 10 | 4 | 150 | Dyn5 | hv | 0 | -2 | 2 | 0 | 2.5 | FALSE
0.4 MVA 10/0.4 kV | 0.2375 | 0.95 | 1.325 | 0.4 | 0.4 | 10 | 4 | 150 | Dyn5 | hv | 0 | -2 | 2 | 0 | 2.5 | FALSE
0.63 MVA 10/0.4 kV | 0.1873 | 1.18 | 1.0794 | 0.63 | 0.4 | 10 | 4 | 150 | Dyn5 | hv | 0 | -2 | 2 | 0 | 2.5 | FALSE

## trafo3w_std_types
| sn_hv_mva | sn_mv_mva | sn_lv_mva | vn_hv_kv | vn_mv_kv | vn_lv_kv | vk_hv_percent | vk_mv_percent | vk_lv_percent | vkr_hv_percent | vkr_mv_percent | vkr_lv_percent | pfe_kw | i0_percent | shift_mv_degree | shift_lv_degree | vector_group | tap_side | tap_neutral | tap_min | tap_max | tap_step_percent
63/25/38 MVA 110/20/10 kV | 63 | 25 | 38 | 110 | 20 | 10 | 10.4 | 10.4 | 10.4 | 0.28 | 0.32 | 0.35 | 35 | 0.89 | 0 | 0 | YN0yn0yn0 | hv | 0 | -10 | 10 | 1.2
63/25/38 MVA 110/10/10 kV | 63 | 25 | 38 | 110 | 10 | 10 | 10.4 | 10.4 | 10.4 | 0.28 | 0.32 | 0.35 | 35 | 0.89 | 0 | 0 | YN0yn0yn0 | hv | 0 | -10 | 10 | 1.2

## fuse_std_types
| fuse_type | i_rated_a | t_avg | t_min | t_total | x_avg | x_min | x_total
HV 100A | HV 100A | 100 | 0 | [10.0, 3.64, 0.854, 0.281, 0.1, 0.0531, 0.022, 0.01] | [10.0, 4.267, 1.21, 0.403, 0.1, 0.058, 0.022, 0.01] | 0 | [300.0, 350.0, 450.0, 550.0, 700.0, 850.0, 1200.0, 1752.0] | [600.0, 700.0, 900.0, 1150.0, 1665.0, 2000.0, 3000.0, 4313.0]
HV 10A | HV 10A | 10 | 0 | [10.0, 1675.0, 0.344, 0.156, 0.1, 0.0417, 0.0171, 0.01] | [10.0, 1.3, 0.3, 0.155, 0.1, 0.0555, 0.023, 0.01] | 0 | [30.0, 32.0, 35.0, 37.0, 39.0, 50.0, 70.0, 88.0] | [60.0, 70.0, 80.0, 87.0, 94.0, 110.0, 150.0, 216.0]
HV 125A | HV 125A | 125 | 0 | [10.0, 1.82, 0.344, 0.1, 0.0467, 0.0269, 0.01] | [10.0, 2.478, 0.426, 0.1, 0.0427, 0.0211, 0.01] | 0 | [375.0, 500.0, 700.0, 925.0, 1200.0, 1500.0, 2341.0] | [750.0, 1000.0, 1500.0, 2200.0, 3000.0, 4000.0, 5765.0]
HV 160A | HV 160A | 160 | 0 | [10.0, 4.15, 1.03, 0.198, 0.1, 0.051, 0.0172, 0.01] | [10.0, 2.3, 0.734, 0.274, 0.1, 0.046, 0.0177, 0.01] | 0 | [480.0, 550.0, 700.0, 1000.0, 1260.0, 1600.0, 2500.0, 3227.0] | [960.0, 1300.0, 1700.0, 2200.0, 2996.0, 4000.0, 6000.0, 7946.0]
HV 16A | HV 16A | 16 | 0 | [10.0, 0.352, 0.164, 0.1, 0.0649, 0.0342, 0.01] | [10.0, 2.34, 0.722, 0.181, 0.1, 0.055, 0.0296, 0.01] | 0 | [48.0, 60.0, 65.0, 71.0, 80.0, 100.0, 162.0] | [96.0, 110.0, 125.0, 150.0, 168.0, 200.0, 250.0, 398.0]
HV 200A | HV 200A | 200 | 0 | [10.0, 4.267, 1.21, 0.403, 0.1, 0.058, 0.022, 0.01] | [10.0, 3.73, 1.654, 0.328, 0.1, 0.0531, 0.019, 0.01] | 0 | [600.0, 700.0, 900.0, 1150.0, 1665.0, 2000.0, 3000.0, 4313.0] | [1200.0, 1500.0, 1800.0, 2700.0, 3960.0, 5000.0, 7500.0, 10620.0]
HV 20A | HV 20A | 20 | 0 | [10.0, 1.3, 0.3, 0.155, 0.1, 0.0555, 0.023, 0.01] | [10.0, 1.3, 0.161, 0.1, 0.0611, 0.0399, 0.0141, 0.01] | 0 | [60.0, 70.0, 80.0, 87.0, 94.0, 110.0, 150.0, 216.0] | [120.0, 150.0, 200.0, 223.0, 260.0, 300.0, 450.0, 532.0]
HV 25A | HV 25A | 25 | 0 | [10.0, 2.512, 0.833, 0.299, 0.1, 0.0372, 0.0223, 0.01] | [10.0, 3.125, 0.597, 0.198, 0.1, 0.0378, 0.022, 0.01] | 0 | [75.0, 82.0, 90.0, 100.0, 124.0, 170.0, 200.0, 289.0] | [150.0, 170.0, 210.0, 250.0, 294.0, 400.0, 500.0, 711.0]
HV 31.5A | HV 31.5A | 31.5 | 0 | [10.0, 2.34, 0.722, 0.181, 0.1, 0.055, 0.0296, 0.01] | [10.0, 2.84, 0.368, 0.164, 0.1, 0.0621, 0.0378, 0.0195, 0.01] | 0 | [95.0, 110.0, 125.0, 150.0, 165.0, 200.0, 250.0, 390.0] | [189.0, 220.0, 300.0, 350.0, 393.0, 450.0, 530.0, 700.0, 960.0]
HV 40A | HV 40A | 40 | 0 | [10.0, 1.3, 0.161, 0.1, 0.0611, 0.0399, 0.0141, 0.01] | [10.0, 2.05, 0.369, 0.198, 0.1, 0.051, 0.0298, 0.01] | 0 | [120.0, 150.0, 200.0, 223.0, 260.0, 300.0, 450.0, 532.0] | [240.0, 300.0, 400.0, 450.0, 530.0, 650.0, 800.0, 1311.0]
HV 50A | HV 50A | 50 | 0 | [10.0, 3.215, 0.597, 0.198, 0.1, 0.0378, 0.022, 0.01] | [10.0, 3.64, 0.854, 0.281, 0.1, 0.0531, 0.022, 0.01] | 0 | [150.0, 170.0, 210.0, 250.0, 294.0, 400.0, 500.0, 711.0] | [300.0, 350.0, 450.0, 550.0, 700.0, 850.0, 1200.0, 1752.0]
HV 6.3A | HV 6.3A | 6.3 | 0 | [10.0, 1.39, 0.344, 0.168, 0.1, 0.056, 0.0263, 0.01] | [10.0, 1.711, 0.516, 0.198, 0.1, 0.0634, 0.0303, 0.01] | 0 | [19.0, 19.5, 20.4, 20.8, 22.0, 25.0, 32.0, 48.0] | [38.0, 40.0, 43.0, 48.0, 53.0, 60.0, 75.0, 118.0]
HV 63A | HV 63A | 63 | 0 | [10.0, 2.84, 0.368, 0.164, 0.1, 0.0621, 0.0378, 0.0195, 0.01] | [10.0, 1.82, 0.344, 0.1, 0.0467, 0.0269, 0.01] | 0 | [189.0, 220.0, 300.0, 350.0, 393.0, 450.0, 530.0, 700.0, 961.0] | [378.0, 500.0, 700.0, 934.0, 1200.0, 1500.0, 2366.0]
HV 80A | HV 80A | 80 | 0 | [10.0, 2.05, 0.369, 0.198, 0.1, 0.051, 0.0298, 0.01] | [10.0, 4.15, 1.03, 0.198, 0.1, 0.051, 0.0172, 0.01] | 0 | [240.0, 300.0, 400.0, 450.0, 530.0, 650.0, 800.0, 1311.0] | [480.0, 550.0, 700.0, 1000.0, 1260.0, 1600.0, 2500.0, 3227.0]
Siemens NH-1-100 | Siemens NH-1-100 | 100 | [5400.0, 2000.0, 400.0, 20.0, 1.0, 0.2, 0.012, 0.004] | 0 | 0 | [150.0, 190.0, 250.0, 430.0, 900.0, 1250.0, 2700.0, 3600.0] | 0 | 0
Siemens NH-1-125 | Siemens NH-1-125 | 125 | [4800.0, 120.0, 7.0, 0.1, 0.004] | 0 | 0 | [180.0, 400.0, 740.0, 2000.0, 4250.0] | 0 | 0
Siemens NH-1-16 | Siemens NH-1-16 | 16 | [4000.0, 400.0, 2.0, 0.1, 0.04, 0.01] | 0 | 0 | [26.0, 35.0, 75.0, 150.0, 200.0, 300.0] | 0 | 0
Siemens NH-1-160 | Siemens NH-1-160 | 160 | [4800.0, 120.0, 7.0, 0.1, 0.004] | 0 | 0 | [210.0, 500.0, 900.0, 2300.0, 5000.0] | 0 | 0
Siemens NH-1-25 | Siemens NH-1-25 | 25 | [4000.0, 1000.0, 10.0, 0.2, 0.02, 0.01] | 0 | 0 | [40.0, 50.0, 100.0, 210.0, 400.0, 500.0] | 0 | 0
Siemens NH-1-50 | Siemens NH-1-50 | 50 | [4000.0, 40.0, 4.0, 1.0, 0.02, 0.01] | 0 | 0 | [86.0, 200.0, 300.0, 400.0, 1000.0, 1280.0] | 0 | 0
Siemens NH-1-63 | Siemens NH-1-63 | 63 | [4000.0, 100.0, 10.0, 2.0, 0.04, 0.01] | 0 | 0 | [100.0, 200.0, 300.0, 400.0, 1000.0, 1500.0] | 0 | 0
Siemens NH-1-80 | Siemens NH-1-80 | 80 | [4800.0, 120.0, 7.0, 0.1, 0.01] | 0 | 0 | [150.58, 250.0, 450.0, 1150.0, 2470.0] | 0 | 0
Siemens NH-2-1000 | Siemens NH-2-1000 | 1000 | [4800.0, 120.0, 7.0, 0.1, 0.004] | 0 | 0 | [1900.0, 3500.0, 8400.0, 24000.0, 52000.0] | 0 | 0
Siemens NH-2-200 | Siemens NH-2-200 | 200 | [4800.0, 120.0, 7.0, 0.1, 0.004] | 0 | 0 | [280.0, 650.0, 1200.0, 3000.0, 7000.0] | 0 | 0
Siemens NH-2-224 | Siemens NH-2-224 | 224 | [4800.0, 120.0, 7.0, 0.2, 0.04, 0.004] | 0 | 0 | [400.0, 750.0, 1453.0, 3025.0, 4315.0, 7600.0] | 0 | 0
Siemens NH-2-250 | Siemens NH-2-250 | 250 | [4800.0, 120.0, 7.0, 0.1, 0.004] | 0 | 0 | [450.0, 800.0, 1650.0, 4000.0, 8500.0] | 0 | 0
Siemens NH-2-315 | Siemens NH-2-315 | 315 | [4800.0, 120.0, 7.0, 0.1, 0.004] | 0 | 0 | [550.0, 920.0, 1900.0, 5000.0, 11000.0] | 0 | 0
Siemens NH-2-355 | Siemens NH-2-355 | 355 | [4800.0, 120.0, 6.0, 0.1, 0.004] | 0 | 0 | [650.0, 1116.27, 2350.0, 5840.0, 12790.0] | 0 | 0
Siemens NH-2-400 | Siemens NH-2-400 | 400 | [4800.0, 120.0, 7.0, 0.1, 0.004] | 0 | 0 | [720.0, 1350.0, 2800.0, 6500.0, 15000.0] | 0 | 0
Siemens NH-2-425 | Siemens NH-2-425 | 425 | [4800.0, 120.0, 7.0, 0.1, 0.004] | 0 | 0 | [850.0, 1500.0, 3050.0, 7500.0, 16500.0] | 0 | 0
Siemens NH-2-630 | Siemens NH-2-630 | 630 | [4800.0, 120.0, 7.0, 0.1, 0.004] | 0 | 0 | [1200.0, 2000.0, 4800.0, 12000.0, 26000.0] | 0 | 0

## res_bus
| vm_pu | va_degree | p_mw | q_mvar
0 | 0.99523 | -0.033379 | 0.00094576 | 0.00023703
1 | 0.99525 | -0.033269 | 0.001082 | 0.00027118
2 | 0.99491 | -0.035635 | 0.0050113 | 0.001256
3 | 0.99554 | -0.031222 | 0 | 0
4 | 0.99604 | -0.027688 | 0.0032703 | 0.00081961
5 | 0.99537 | -0.032409 | 0.0059167 | 0.0014829
6 | 0.99824 | -0.012246 | 0 | 0
7 | 0.99082 | -0.064257 | 0 | 0
8 | 0.98868 | -0.07932 | 0 | 0
9 | 0.99205 | -0.05563 | 0.010069 | 0.0025235
10 | 0.98464 | -0.1079 | 0.0057571 | 0.0014429
11 | 0.98468 | -0.10745 | 0.0022113 | 0.00055421
12 | 0.98513 | -0.10425 | 0.0044719 | 0.0011208
13 | 0.98415 | -0.11118 | 0.0078357 | 0.0019638
14 | 0.98539 | -0.10237 | 0 | 0
15 | 0.98325 | -0.1176 | 0 | 0
16 | 0.98613 | -0.097145 | 0 | 0
17 | 0.98309 | -0.11873 | 0 | 0
18 | 0.99648 | -0.024443 | 0 | 0
19 | 0.9956 | -0.030622 | 0.0047143 | 0.0011815
20 | 0.98785 | -0.084915 | 0 | 0
21 | 0.99773 | -0.015711 | 0.0082179 | 0.0020596
22 | 0.98493 | -0.10563 | 0 | 0
23 | 0.98479 | -0.10666 | 0 | 0
24 | 0.98437 | -0.10966 | 0.011221 | 0.0028123
25 | 0.99882 | -0.0082016 | 0 | 0
26 | 0.98756 | -0.086975 | 0.0078856 | 0.0019763
27 | 0.98635 | -0.09554 | 0 | 0
28 | 0.98596 | -0.098324 | 0.0045152 | 0.0011316
29 | 0.9826 | -0.12224 | 0.0078928 | 0.0019781
30 | 1 | 0 | -0.2026 | -0.050803
31 | 0.99788 | -0.014771 | 0 | 0
32 | 0.99518 | -0.033598 | 0.0065668 | 0.0016458
33 | 0.99612 | -0.027068 | 0.010842 | 0.0027174
34 | 0.99634 | -0.025519 | 0.014483 | 0.0036297
35 | 0.98469 | -0.10734 | 0.005891 | 0.0014764
36 | 0.98454 | -0.10847 | 0 | 0
37 | 0.98415 | -0.11117 | 0.0092269 | 0.0023125
38 | 0.99445 | -0.038736 | 0.0077218 | 0.0019353
39 | 0.993 | -0.048927 | 0.0072055 | 0.0018059
40 | 0.99358 | -0.044941 | 0 | 0
41 | 0.99325 | -0.047262 | 0 | 0
42 | 0.98383 | -0.11367 | 0 | 0
43 | 0.99255 | -0.052217 | 0.020516 | 0.0051417
44 | 0.99263 | -0.051615 | 0.0073889 | 0.0018518
45 | 0.99221 | -0.054575 | 0.0078628 | 0.0019706
46 | 0.98449 | -0.1088 | 0.00093236 | 0.00023367
47 | 0.98132 | -0.13152 | 0.010269 | 0.0025736
48 | 0.98261 | -0.12235 | 0 | 0
49 | 0.99998 | 149.9947 | 0 | 0

## res_line
| p_from_mw | q_from_mvar | p_to_mw | q_to_mvar | pl_mw | ql_mvar | i_from_ka | i_to_ka | i_ka | vm_from_pu | va_from_degree | vm_to_pu | va_to_degree | loading_percent
0 | -0.0059587 | -0.001493 | 0.0059588 | 0.001493 | 9.0652e-08 | 1.1081e-08 | 0.0089089 | 0.0089089 | 0.0089089 | 0.99523 | -0.033379 | 0.99525 | -0.033269 | 3.2996
1 | 0.0050129 | 0.001256 | -0.0050113 | -0.001256 | 1.5651e-06 | 2.1949e-08 | 0.0074949 | 0.0074951 | 0.0074951 | 0.99523 | -0.033379 | 0.99491 | -0.035635 | 2.776
2 | -0.0070408 | -0.0017642 | 0.0070428 | 0.0017646 | 1.995e-06 | 3.9226e-07 | 0.010527 | 0.010527 | 0.010527 | 0.99525 | -0.033269 | 0.99554 | -0.031222 | 3.8988
3 | -0.01296 | -0.0032476 | 0.012967 | 0.0032497 | 6.3399e-06 | 2.0862e-06 | 0.019371 | 0.019371 | 0.019371 | 0.99554 | -0.031222 | 0.99604 | -0.027688 | 7.1746
4 | 0.0059177 | 0.001483 | -0.0059167 | -0.0014829 | 9.7257e-07 | 1.1507e-07 | 0.008845 | 0.0088451 | 0.0088451 | 0.99554 | -0.031222 | 0.99537 | -0.032409 | 3.2759
5 | -0.016237 | -0.0040693 | 0.016272 | 0.0040814 | 3.4776e-05 | 1.214e-05 | 0.024257 | 0.024257 | 0.024257 | 0.99604 | -0.027688 | 0.99824 | -0.012246 | 8.9841
6 | -0.016272 | -0.0040814 | 0.016281 | 0.0040846 | 9.1298e-06 | 3.1862e-06 | 0.024257 | 0.024256 | 0.024257 | 0.99824 | -0.012246 | 0.99882 | -0.0082016 | 8.9839
7 | 0.016157 | 0.0040608 | -0.016124 | -0.004049 | 3.3819e-05 | 1.1825e-05 | 0.024269 | 0.02427 | 0.02427 | 0.99082 | -0.064257 | 0.98868 | -0.07932 | 8.9888
8 | -0.016157 | -0.0040608 | 0.016177 | 0.0040676 | 1.9426e-05 | 6.79e-06 | 0.024269 | 0.024269 | 0.024269 | 0.99082 | -0.064257 | 0.99205 | -0.05563 | 8.9886
9 | 0.016124 | 0.004049 | -0.01606 | -0.0040266 | 6.3809e-05 | 2.2325e-05 | 0.02427 | 0.02427 | 0.02427 | 0.98868 | -0.07932 | 0.98464 | -0.1079 | 8.9891
10 | -0.026246 | -0.0065911 | 0.02627 | 0.0066002 | 2.4476e-05 | 9.0868e-06 | 0.039372 | 0.039372 | 0.039372 | 0.99205 | -0.05563 | 0.993 | -0.048927 | 14.5822
11 | 0.010303 | 0.0025838 | -0.010294 | -0.0025813 | 8.2451e-06 | 2.4785e-06 | 0.01557 | 0.01557 | 0.01557 | 0.98464 | -0.1079 | 0.98383 | -0.11367 | 5.7668
12 | -0.01796 | -0.0045019 | 0.017968 | 0.0045047 | 7.9625e-06 | 2.842e-06 | 0.027141 | 0.027141 | 0.027141 | 0.98468 | -0.10745 | 0.98513 | -0.10425 | 10.0522
13 | 0.015749 | 0.0039477 | -0.015741 | -0.0039449 | 8.1259e-06 | 2.8331e-06 | 0.023799 | 0.023799 | 0.023799 | 0.98468 | -0.10745 | 0.98415 | -0.11118 | 8.8146
14 | -0.02244 | -0.0056255 | 0.022446 | 0.0056277 | 5.8319e-06 | 2.1394e-06 | 0.033896 | 0.033896 | 0.033896 | 0.98513 | -0.10425 | 0.98539 | -0.10237 | 12.5539
15 | 0.0079049 | 0.0019811 | -0.0078979 | -0.0019794 | 7.021e-06 | 1.7005e-06 | 0.011952 | 0.011952 | 0.011952 | 0.98415 | -0.11118 | 0.98325 | -0.1176 | 4.4268
16 | -0.022446 | -0.0056277 | 0.022462 | 0.0056336 | 1.6275e-05 | 5.9704e-06 | 0.033896 | 0.033896 | 0.033896 | 0.98539 | -0.10237 | 0.98613 | -0.097145 | 12.5539
17 | 0.0078979 | 0.0019794 | -0.0078967 | -0.0019791 | 1.236e-06 | 2.9956e-07 | 0.011952 | 0.011952 | 0.011952 | 0.98325 | -0.1176 | 0.98309 | -0.11873 | 4.4268
18 | 0.0045159 | 0.0011316 | -0.0045152 | -0.0011316 | 7.3704e-07 | -4.0991e-08 | 0.0068142 | 0.0068143 | 0.0068143 | 0.98613 | -0.097145 | 0.98596 | -0.098324 | 2.5238
19 | -0.026978 | -0.0067652 | 0.026984 | 0.0067674 | 6.0001e-06 | 2.2337e-06 | 0.04071 | 0.04071 | 0.04071 | 0.98613 | -0.097145 | 0.98635 | -0.09554 | 15.0777
20 | 0.0078967 | 0.0019791 | -0.0078928 | -0.0019781 | 3.8383e-06 | 9.3061e-07 | 0.011952 | 0.011953 | 0.011953 | 0.98309 | -0.11873 | 0.9826 | -0.12224 | 4.4269
21 | 0.011293 | 0.0028308 | -0.011284 | -0.0028278 | 9.6576e-06 | 3.0062e-06 | 0.016864 | 0.016865 | 0.016865 | 0.99648 | -0.024443 | 0.9956 | -0.030622 | 6.2461
22 | 0.062804 | 0.015827 | -0.062277 | -0.015626 | 0.00052707 | 0.00020148 | 0.093814 | 0.093814 | 0.093814 | 0.99648 | -0.024443 | 0.98785 | -0.084915 | 34.7461
23 | -0.074097 | -0.018658 | 0.074188 | 0.018693 | 9.0525e-05 | 3.4663e-05 | 0.11068 | 0.11068 | 0.11068 | 0.99648 | -0.024443 | 0.99773 | -0.015711 | 40.9919
24 | 0.0065695 | 0.0016462 | -0.0065668 | -0.0016458 | 2.7055e-06 | 4.5599e-07 | 0.0098186 | 0.0098188 | 0.0098188 | 0.9956 | -0.030622 | 0.99518 | -0.033598 | 3.6366
25 | 0.034912 | 0.0087594 | -0.034902 | -0.0087557 | 9.9778e-06 | 3.7636e-06 | 0.052591 | 0.052591 | 0.052591 | 0.98785 | -0.084915 | 0.98756 | -0.086975 | 19.4782
26 | 0.027365 | 0.0068663 | -0.027287 | -0.0068371 | 7.8451e-05 | 2.9229e-05 | 0.041223 | 0.041224 | 0.041224 | 0.98785 | -0.084915 | 0.98493 | -0.10563 | 15.268
27 | -0.082406 | -0.020752 | 0.082587 | 0.020822 | 0.00018138 | 6.9509e-05 | 0.12293 | 0.12293 | 0.12293 | 0.99773 | -0.015711 | 1 | 0 | 45.5312
28 | 0.0068251 | 0.0017076 | -0.0068242 | -0.0017074 | 9.6254e-07 | 1.8556e-07 | 0.01031 | 0.01031 | 0.01031 | 0.98493 | -0.10563 | 0.98479 | -0.10666 | 3.8186
29 | 0.020462 | 0.0051295 | -0.02045 | -0.0051253 | 1.1396e-05 | 4.14e-06 | 0.030913 | 0.030913 | 0.030913 | 0.98493 | -0.10563 | 0.98437 | -0.10966 | 11.4494
30 | 0.0058915 | 0.0014765 | -0.005891 | -0.0014764 | 5.5664e-07 | 7.0887e-08 | 0.0089021 | 0.0089021 | 0.0089021 | 0.98479 | -0.10666 | 0.98469 | -0.10734 | 3.2971
31 | 0.00093263 | 0.00023096 | -0.0009324 | -0.00023325 | 2.3119e-07 | -2.2861e-06 | 0.0014082 | 0.0014091 | 0.0014091 | 0.98479 | -0.10666 | 0.98454 | -0.10847 | 0.52187
32 | 0.0092289 | 0.002313 | -0.0092269 | -0.0023125 | 1.9326e-06 | 5.4107e-07 | 0.013951 | 0.013951 | 0.013951 | 0.98437 | -0.10966 | 0.98415 | -0.11117 | 5.167
33 | 0.1028 | 0.025844 | -0.1027 | -0.025808 | 9.3991e-05 | 3.6067e-05 | 0.15317 | 0.15317 | 0.15317 | 0.99882 | -0.0082016 | 0.99788 | -0.014771 | 56.731
34 | -0.11908 | -0.029929 | 0.11921 | 0.029981 | 0.00013613 | 5.1996e-05 | 0.17743 | 0.17743 | 0.17743 | 0.99882 | -0.0082016 | 1 | 0 | 32.8574
35 | 0.027016 | 0.0067794 | -0.026984 | -0.0067674 | 3.2076e-05 | 1.194e-05 | 0.04071 | 0.04071 | 0.04071 | 0.98756 | -0.086975 | 0.98635 | -0.09554 | 15.0777
36 | 0.046817 | 0.011759 | -0.046737 | -0.011728 | 7.9909e-05 | 3.0392e-05 | 0.069821 | 0.069821 | 0.069821 | 0.99788 | -0.014771 | 0.99612 | -0.027068 | 25.8597
37 | 0.055887 | 0.01405 | -0.055804 | -0.014018 | 8.354e-05 | 3.1879e-05 | 0.083353 | 0.083353 | 0.083353 | 0.99788 | -0.014771 | 0.99634 | -0.025519 | 30.8714
38 | 0.035894 | 0.0090111 | -0.035806 | -0.0089776 | 8.889e-05 | 3.3545e-05 | 0.053625 | 0.053625 | 0.053625 | 0.99612 | -0.027068 | 0.99358 | -0.044941 | 19.8611
39 | 0.041321 | 0.010388 | -0.041245 | -0.010359 | 7.5932e-05 | 2.8789e-05 | 0.061723 | 0.061723 | 0.061723 | 0.99634 | -0.025519 | 0.99445 | -0.038736 | 22.8605
40 | 0.0009324 | 0.00023325 | -0.00093236 | -0.00023367 | 4.2792e-08 | -4.227e-07 | 0.0014091 | 0.0014092 | 0.0014092 | 0.98454 | -0.10847 | 0.98449 | -0.1088 | 0.52193
41 | 0.033523 | 0.0084239 | -0.033476 | -0.0084061 | 4.7475e-05 | 1.7868e-05 | 0.050169 | 0.050169 | 0.050169 | 0.99445 | -0.038736 | 0.993 | -0.048927 | 18.5812
42 | 0.035806 | 0.0089776 | -0.035794 | -0.0089732 | 1.1511e-05 | 4.3443e-06 | 0.053625 | 0.053625 | 0.053625 | 0.99358 | -0.044941 | 0.99325 | -0.047262 | 19.8611
43 | 0.015264 | 0.0038264 | -0.015255 | -0.0038232 | 9.1968e-06 | 3.1727e-06 | 0.022868 | 0.022868 | 0.022868 | 0.99325 | -0.047262 | 0.99263 | -0.051615 | 8.4697
44 | 0.02053 | 0.0051468 | -0.020516 | -0.0051417 | 1.4081e-05 | 5.1072e-06 | 0.030757 | 0.030757 | 0.030757 | 0.99325 | -0.047262 | 0.99255 | -0.052217 | 11.3915
45 | 0.010294 | 0.0025813 | -0.010282 | -0.0025776 | 1.2365e-05 | 3.7193e-06 | 0.01557 | 0.015571 | 0.015571 | 0.98383 | -0.11367 | 0.98261 | -0.12235 | 5.767
46 | 0.0078661 | 0.0019714 | -0.0078628 | -0.0019706 | 3.2225e-06 | 7.5952e-07 | 0.011792 | 0.011792 | 0.011792 | 0.99263 | -0.051615 | 0.99221 | -0.054575 | 4.3674
47 | -0.010269 | -0.0025736 | 0.010282 | 0.0025776 | 1.3059e-05 | 3.9307e-06 | 0.015571 | 0.015571 | 0.015571 | 0.98132 | -0.13152 | 0.98261 | -0.12235 | 5.7671

## res_trafo
| p_hv_mw | q_hv_mvar | p_lv_mw | q_lv_mvar | pl_mw | ql_mvar | i_hv_ka | i_lv_ka | vm_hv_pu | va_hv_degree | vm_lv_pu | va_lv_degree | loading_percent
0 | 2.5187e-16 | 8.8016e-16 | 0.00079998 | 7.4552e-08 | 0.00079998 | 7.4552e-08 | 2.6429e-17 | 0.0011547 | 0.99998 | 149.9947 | 1 | 0 | 0.31999

## res_ext_grid
| p_mw | q_mvar
0 | 0.21344 | 0.053519

## res_load
| p_mw | q_mvar
0 | 0.00094576 | 0.00023703
1 | 0.001082 | 0.00027118
2 | 0.0050113 | 0.001256
3 | 0.0032703 | 0.00081961
4 | 0.0059167 | 0.0014829
5 | 0.010069 | 0.0025235
6 | 0.0057571 | 0.0014429
7 | 0.0022113 | 0.00055421
8 | 0.0044719 | 0.0011208
9 | 0.0078357 | 0.0019638
10 | 0.0047143 | 0.0011815
11 | 0.0082179 | 0.0020596
12 | 0.011221 | 0.0028123
13 | 0.0078856 | 0.0019763
14 | 0.0045152 | 0.0011316
15 | 0.0078928 | 0.0019781
16 | 0.010836 | 0.0027158
17 | 0.0065668 | 0.0016458
18 | 0.010842 | 0.0027174
19 | 0.014483 | 0.0036297
20 | 0.005891 | 0.0014764
21 | 0.0092269 | 0.0023125
22 | 0.0077218 | 0.0019353
23 | 0.0072055 | 0.0018059
24 | 0.020516 | 0.0051417
25 | 0.0073889 | 0.0018518
26 | 0.0078628 | 0.0019706
27 | 0.00093236 | 0.00023367
28 | 0.010269 | 0.0025736

## dtypes
| element | column | dtype
0 | bus | name | object
1 | bus | vn_kv | float64
2 | bus | type | object
3 | bus | zone | object
4 | bus | in_service | bool
5 | load | name | object
6 | load | bus | uint32
7 | load | p_mw | float64
8 | load | q_mvar | float64
9 | load | const_z_percent | float64
10 | load | const_i_percent | float64
11 | load | sn_mva | float64
12 | load | scaling | float64
13 | load | in_service | bool
14 | load | type | object
15 | ext_grid | name | object
16 | ext_grid | bus | uint32
17 | ext_grid | vm_pu | float64
18 | ext_grid | va_degree | float64
19 | ext_grid | slack_weight | float64
20 | ext_grid | in_service | bool
21 | line | name | object
22 | line | std_type | object
23 | line | from_bus | uint32
24 | line | to_bus | uint32
25 | line | length_km | float64
26 | line | r_ohm_per_km | float64
27 | line | x_ohm_per_km | float64
28 | line | c_nf_per_km | float64
29 | line | g_us_per_km | float64
30 | line | max_i_ka | float64
31 | line | df | float64
32 | line | parallel | uint32
33 | line | type | object
34 | line | in_service | bool
35 | trafo | name | object
36 | trafo | std_type | object
37 | trafo | hv_bus | uint32
38 | trafo | lv_bus | uint32
39 | trafo | sn_mva | float64
40 | trafo | vn_hv_kv | float64
41 | trafo | vn_lv_kv | float64
42 | trafo | vk_percent | float64
43 | trafo | vkr_percent | float64
44 | trafo | pfe_kw | float64
45 | trafo | i0_percent | float64
46 | trafo | shift_degree | float64
47 | trafo | tap_side | object
48 | trafo | tap_neutral | int32
49 | trafo | tap_min | int32
50 | trafo | tap_max | int32
51 | trafo | tap_step_percent | float64
52 | trafo | tap_step_degree | float64
53 | trafo | tap_pos | int32
54 | trafo | tap_phase_shifter | bool
55 | trafo | parallel | uint32
56 | trafo | df | float64
57 | trafo | in_service | bool
58 | line_geodata | coords | object
59 | bus_geodata | x | float64
60 | bus_geodata | y | float64
61 | bus_geodata | coords | object
62 | res_bus | vm_pu | float64
63 | res_bus | va_degree | float64
64 | res_bus | p_mw | float64
65 | res_bus | q_mvar | float64
66 | res_line | p_from_mw | float64
67 | res_line | q_from_mvar | float64
68 | res_line | p_to_mw | float64
69 | res_line | q_to_mvar | float64
70 | res_line | pl_mw | float64
71 | res_line | ql_mvar | float64
72 | res_line | i_from_ka | float64
73 | res_line | i_to_ka | float64
74 | res_line | i_ka | float64
75 | res_line | vm_from_pu | float64
76 | res_line | va_from_degree | float64
77 | res_line | vm_to_pu | float64
78 | res_line | va_to_degree | float64
79 | res_line | loading_percent | float64
80 | res_trafo | p_hv_mw | float64
81 | res_trafo | q_hv_mvar | float64
82 | res_trafo | p_lv_mw | float64
83 | res_trafo | q_lv_mvar | float64
84 | res_trafo | pl_mw | float64
85 | res_trafo | ql_mvar | float64
86 | res_trafo | i_hv_ka | float64
87 | res_trafo | i_lv_ka | float64
88 | res_trafo | vm_hv_pu | float64
89 | res_trafo | va_hv_degree | float64
90 | res_trafo | vm_lv_pu | float64
91 | res_trafo | va_lv_degree | float64
92 | res_trafo | loading_percent | float64
93 | res_ext_grid | p_mw | float64
94 | res_ext_grid | q_mvar | float64
95 | res_load | p_mw | float64
96 | res_load | q_mvar | float64

## parameters
| version | format_version | converged | OPF_converged | name | f_hz | sn_mva
0 | 2.14.6 | 2.14.0 | TRUE | FALSE |  | 50 | 1