## bus
| name | vn_kv | type | zone | in_service
0 | bus_LV_2096-13_0_6_node_0 | 0.4 | n |  | TRUE
1 | bus_LV_2096-13_0_6_node_1 | 0.4 | n |  | TRUE
2 | bus_LV_2096-13_0_6_node_2 | 0.4 | n |  | TRUE
3 | bus_LV_2096-13_0_6_node_27 | 0.4 | n |  | TRUE
4 | bus_LV_2096-13_0_6_node_3 | 0.4 | n |  | TRUE
5 | bus_LV_2096-13_0_6_node_24 | 0.4 | n |  | TRUE
6 | bus_LV_2096-13_0_6_node_7 | 0.4 | n |  | TRUE
7 | bus_LV_2096-13_0_6_node_29 | 0.4 | n |  | TRUE
8 | bus_LV_2096-13_0_6_node_8 | 0.4 | n |  | TRUE
9 | bus_LV_2096-13_0_6_node_28 | 0.4 | n |  | TRUE
10 | bus_LV_2096-13_0_6_node_14 | 0.4 | n |  | TRUE
11 | bus_LV_2096-13_0_6_node_30 | 0.4 | n |  | TRUE
12 | bus_LV_2096-13_0_6_node_9 | 0.4 | n |  | TRUE
13 | bus_LV_2096-13_0_6_node_10 | 0.4 | n |  | TRUE
14 | bus_LV_2096-13_0_6_node_11 | 0.4 | n |  | TRUE
15 | bus_LV_2096-13_0_6_node_12 | 0.4 | n |  | TRUE
16 | bus_LV_2096-13_0_6_node_13 | 0.4 | n |  | TRUE
17 | bus_LV_2096-13_0_6_node_16 | 0.4 | n |  | TRUE
18 | bus_LV_2096-13_0_6_node_17 | 0.4 | n |  | TRUE
19 | bus_LV_2096-13_0_6_node_15 | 0.4 | n |  | TRUE
20 | bus_LV_2096-13_0_6_node_23 | 0.4 | n |  | TRUE
21 | bus_LV_2096-13_0_6_node_20 | 0.4 | n |  | TRUE
22 | bus_LV_2096-13_0_6_node_19 | 0.4 | n |  | TRUE
23 | bus_LV_2096-13_0_6_node_25 | 0.4 | n |  | TRUE
24 | bus_LV_2096-13_0_6_node_21 | 0.4 | n |  | TRUE
25 | bus_LV_2096-13_0_6_node_18 | 0.4 | n |  | TRUE
26 | bus_LV_2096-13_0_6_node_22 | 0.4 | n |  | TRUE
27 | bus_LV_2096-13_0_6_node_26 | 0.4 | n |  | TRUE
28 | bus_MV_33_0_node_100 | 20 | n |  | TRUE

## load
| name | bus | p_mw | q_mvar | const_z_percent | const_i_percent | sn_mva | scaling | in_service | type
0 | LV_2096-13_0_6_load_0 | 0 | 0.062589 | 0.015686 | 0 | 0 |  | 1 | TRUE | wye
1 | LV_2096-13_0_6_load_27 | 3 | 0.0089135 | 0.0022339 | 0 | 0 |  | 1 | TRUE | wye
2 | LV_2096-13_0_6_load_3 | 4 | 0.020275 | 0.0050815 | 0 | 0 |  | 1 | TRUE | wye
3 | LV_2096-13_0_6_load_28 | 9 | 0.05606 | 0.01405 | 0 | 0 |  | 1 | TRUE | wye
4 | LV_2096-13_0_6_load_30 | 11 | 0.0083155 | 0.0020841 | 0 | 0 |  | 1 | TRUE | wye
5 | LV_2096-13_0_6_load_9 | 12 | 0.0040731 | 0.0010208 | 0 | 0 |  | 1 | TRUE | wye
6 | LV_2096-13_0_6_load_10 | 13 | 0.0029531 | 0.00074013 | 0 | 0 |  | 1 | TRUE | wye
7 | LV_2096-13_0_6_load_13 | 16 | 0.0027346 | 0.00068535 | 0 | 0 |  | 1 | TRUE | wye
8 | LV_2096-13_0_6_load_16 | 17 | 0.0024537 | 0.00061496 | 0 | 0 |  | 1 | TRUE | wye
9 | LV_2096-13_0_6_load_23 | 20 | 0.0017644 | 0.00044219 | 0 | 0 |  | 1 | TRUE | wye
10 | LV_2096-13_0_6_load_20 | 21 | 0.007066 | 0.0017709 | 0 | 0 |  | 1 | TRUE | wye
11 | LV_2096-13_0_6_load_19 | 22 | 0.0086092 | 0.0021577 | 0 | 0 |  | 1 | TRUE | wye
12 | LV_2096-13_0_6_load_25 | 23 | 0.0064077 | 0.0016059 | 0 | 0 |  | 1 | TRUE | wye
13 | LV_2096-13_0_6_load_21 | 24 | 0.0044438 | 0.0011137 | 0 | 0 |  | 1 | TRUE | wye
14 | LV_2096-13_0_6_load_18 | 25 | 0.010354 | 0.0025949 | 0 | 0 |  | 1 | TRUE | wye
15 | LV_2096-13_0_6_load_26 | 27 | 0.027015 | 0.0067706 | 0 | 0 |  | 1 | TRUE | wye

## ext_grid
| name | bus | vm_pu | va_degree | slack_weight | in_service
0 |  | 2 | 1 | 0 | 1 | TRUE

## line
| name | std_type | from_bus | to_bus | length_km | r_ohm_per_km | x_ohm_per_km | c_nf_per_km | g_us_per_km | max_i_ka | df | parallel | type | in_service
0 | LV_2096-13_0_6_line_0 | NAYY 4x150 SE | 0 | 1 | 0.047397 | 0.208 | 0.08 | 261 | 0 | 0.27 | 1 | 3 | cs | TRUE
1 | LV_2096-13_0_6_line_1 | NAYY 4x150 SE | 0 | 2 | 0.17234 | 0.208 | 0.08 | 261 | 0 | 0.27 | 1 | 3 | cs | TRUE
2 | LV_2096-13_0_6_line_2 | NAYY 4x150 SE | 0 | 3 | 0.069995 | 0.208 | 0.08 | 261 | 0 | 0.27 | 1 | 1 | cs | TRUE
3 | LV_2096-13_0_6_line_3 | NAYY 4x150 SE | 1 | 4 | 0.033378 | 0.208 | 0.08 | 261 | 0 | 0.27 | 1 | 3 | cs | TRUE
4 | LV_2096-13_0_6_line_4 | NAYY 4x150 SE | 2 | 5 | 0.08877 | 0.208 | 0.08 | 261 | 0 | 0.27 | 1 | 3 | cs | TRUE
5 | LV_2096-13_0_6_line_5 | NAYY 4x150 SE | 4 | 6 | 0.038344 | 0.208 | 0.08 | 261 | 0 | 0.27 | 1 | 3 | cs | TRUE
6 | LV_2096-13_0_6_line_6 | NAYY 4x150 SE | 5 | 10 | 0.21704 | 0.208 | 0.08 | 261 | 0 | 0.27 | 1 | 3 | cs | TRUE
7 | LV_2096-13_0_6_line_7 | NAYY 4x150 SE | 6 | 7 | 0.012274 | 0.208 | 0.08 | 261 | 0 | 0.27 | 1 | 3 | cs | TRUE
8 | LV_2096-13_0_6_line_8 | NAYY 4x150 SE | 7 | 8 | 0.035404 | 0.208 | 0.08 | 261 | 0 | 0.27 | 1 | 2 | cs | TRUE
9 | LV_2096-13_0_6_line_9 | NAYY 4x150 SE | 7 | 11 | 0.025427 | 0.208 | 0.08 | 261 | 0 | 0.27 | 1 | 1 | cs | TRUE
10 | LV_2096-13_0_6_line_10 | NAYY 4x150 SE | 8 | 9 | 0.031222 | 0.208 | 0.08 | 261 | 0 | 0.27 | 1 | 1 | cs | TRUE
11 | LV_2096-13_0_6_line_11 | NAYY 4x150 SE | 10 | 16 | 0.092017 | 0.208 | 0.08 | 261 | 0 | 0.27 | 1 | 3 | cs | TRUE
12 | LV_2096-13_0_6_line_12 | NAYY 4x150 SE | 12 | 13 | 0.0068637 | 0.208 | 0.08 | 261 | 0 | 0.27 | 1 | 3 | cs | TRUE
13 | LV_2096-13_0_6_line_13 | NAYY 4x150 SE | 12 | 14 | 0.01564 | 0.208 | 0.08 | 261 | 0 | 0.27 | 1 | 3 | cs | TRUE
14 | LV_2096-13_0_6_line_14 | NAYY 4x150 SE | 13 | 15 | 0.042994 | 0.208 | 0.08 | 261 | 0 | 0.27 | 1 | 3 | cs | TRUE
15 | LV_2096-13_0_6_line_15 | NAYY 4x150 SE | 14 | 16 | 0.031303 | 0.208 | 0.08 | 261 | 0 | 0.27 | 1 | 3 | cs | TRUE
16 | LV_2096-13_0_6_line_16 | NAYY 4x150 SE | 15 | 17 | 0.069227 | 0.208 | 0.08 | 261 | 0 | 0.27 | 1 | 1 | cs | TRUE
17 | LV_2096-13_0_6_line_17 | NAYY 4x150 SE | 15 | 18 | 0.023599 | 0.208 | 0.08 | 261 | 0 | 0.27 | 1 | 3 | cs | TRUE
18 | LV_2096-13_0_6_line_18 | NAYY 4x150 SE | 18 | 22 | 0.019013 | 0.208 | 0.08 | 261 | 0 | 0.27 | 1 | 1 | cs | TRUE
19 | LV_2096-13_0_6_line_19 | NAYY 4x150 SE | 18 | 23 | 0.013347 | 0.208 | 0.08 | 261 | 0 | 0.27 | 1 | 3 | cs | TRUE
20 | LV_2096-13_0_6_line_20 | NAYY 4x150 SE | 19 | 20 | 0.034189 | 0.208 | 0.08 | 261 | 0 | 0.27 | 1 | 3 | cs | TRUE
21 | LV_2096-13_0_6_line_21 | NAYY 4x150 SE | 19 | 21 | 0.024237 | 0.208 | 0.08 | 261 | 0 | 0.27 | 1 | 2 | cs | TRUE
22 | LV_2096-13_0_6_line_22 | NAYY 4x150 SE | 20 | 23 | 0.016282 | 0.208 | 0.08 | 261 | 0 | 0.27 | 1 | 3 | cs | TRUE
23 | LV_2096-13_0_6_line_23 | NAYY 4x150 SE | 21 | 24 | 0.068499 | 0.208 | 0.08 | 261 | 0 | 0.27 | 1 | 1 | cs | TRUE
24 | LV_2096-13_0_6_line_24 | NAYY 4x150 SE | 22 | 25 | 0.087449 | 0.208 | 0.08 | 261 | 0 | 0.27 | 1 | 1 | cs | TRUE
25 | LV_2096-13_0_6_line_25 | NAYY 4x150 SE | 24 | 26 | 0.042248 | 0.208 | 0.08 | 261 | 0 | 0.27 | 1 | 1 | cs | TRUE
26 | LV_2096-13_0_6_line_26 | NAYY 4x150 SE | 26 | 27 | 0.071894 | 0.208 | 0.08 | 261 | 0 | 0.27 | 1 | 1 | cs | TRUE

## trafo
| name | std_type | hv_bus | lv_bus | sn_mva | vn_hv_kv | vn_lv_kv | vk_percent | vkr_percent | pfe_kw | i0_percent | shift_degree | tap_side | tap_neutral | tap_min | tap_max | tap_step_percent | tap_step_degree | tap_pos | tap_phase_shifter | parallel | df | in_service
0 | LV_2096-13_0_6_trafo_2 | 0.25 MVA 20/0.4 kV | 28 | 2 | 0.25 | 20 | 0.4 | 6 | 1.44 | 0.8 | 0.32 | 150 | hv | 0 | -2 | 2 | 2.5 | 0 | 0 | FALSE | 1 | 1 | TRUE

## line_geodata
| x0 | y0 | x1 | y1 | x2 | y2 | x3 | y3 | x4 | y4 | x5 | y5 | x6 | y6 | x7 | y7 | x8 | y8 | x9 | y9 | x10 | y10 | x11 | y11 | x12 | y12 | x13 | y13 | x14 | y14 | x15 | y15 | x16 | y16 | x17 | y17 | x18 | y18 | x19 | y19 | x20 | y20 | x21 | y21 | x22 | y22 | x23 | y23 | x24 | y24 | x25 | y25 | x26 | y26 | x27 | y27 | x28 | y28 | x29 | y29 | x30 | y30 | x31 | y31 | x32 | y32 | x33 | y33 | x34 | y34 | x35 | y35 | x36 | y36 | x37 | y37 | x38 | y38 | x39 | y39
0 | 2560269.4107 | 1171654.0485 | 2560276.3198 | 1171657.8046 | 2560289.4791 | 1171695.0827
1 | 2560343.2043 | 1171849.6062 | 2560342.0566 | 1171816.0629 | 2560290.3044 | 1171729.605 | 2560290.6202 | 1171724.1779 | 2560292.5222 | 1171720.3188 | 2560295.4935 | 1171718.5426 | 2560296.5259 | 1171715.045 | 2560289.4791 | 1171695.0827
2 | 2560355.1605 | 1171670.8916 | 2560289.4791 | 1171695.0827
3 | 2560269.4107 | 1171654.0485 | 2560240.7655 | 1171671.1823
4 | 2560320.0151 | 1171935.2936 | 2560343.2043 | 1171849.6062
5 | 2560207.8584 | 1171690.8653 | 2560240.7655 | 1171671.1823
6 | 2560320.0151 | 1171935.2936 | 2560328.6029 | 1171928.1107 | 2560331.0757 | 1171923.8366 | 2560333.9938 | 1171925.5848 | 2560336.1023 | 1171927.5052 | 2560336.9152 | 1171927.8222 | 2560338.6011 | 1171914.4596 | 2560347.2816 | 1171914.3354 | 2560347.0844 | 1171909.9566 | 2560347.5455 | 1171906.8297 | 2560348.8948 | 1171902.6852 | 2560351.5376 | 1171898.6545 | 2560353.8379 | 1171896.049 | 2560356.7686 | 1171893.9285 | 2560360.1301 | 1171892.172 | 2560363.2457 | 1171891.3954 | 2560367.06 | 1171891.0256 | 2560368.568 | 1171891.2157 | 2560371.4387 | 1171891.5747 | 2560375.5033 | 1171893.1931 | 2560378.8745 | 1171895.2274 | 2560381.638 | 1171897.8771 | 2560383.6863 | 1171901.1097 | 2560385.3555 | 1171904.8451 | 2560386.4126 | 1171909.6962 | 2560387.0159 | 1171915.3396 | 2560386.6459 | 1171920.6893 | 2560385.5398 | 1171926.911 | 2560383.8969 | 1171932.925 | 2560382.0644 | 1171936.8725 | 2560377.5494 | 1171945.7737 | 2560372.5421 | 1171954.2669 | 2560368.0221 | 1171963.5572 | 2560365.3543 | 1171970.7342 | 2560363.372 | 1171978.6292 | 2560362.3748 | 1171986.2731 | 2560362.2201 | 1171990.632 | 2560362.5561 | 1171995.1655 | 2560363.826 | 1172002.1385 | 2560366.1997 | 1172011.7723
7 | 2560200.808 | 1171680.8069 | 2560205.2485 | 1171687.1696 | 2560207.8584 | 1171690.8653
8 | 2560200.808 | 1171680.8069 | 2560180.267 | 1171692.9609 | 2560173.768 | 1171702.5647
9 | 2560200.808 | 1171680.8069 | 2560199.0183 | 1171677.3948 | 2560190.2765 | 1171661.4445 | 2560189.0491 | 1171658.2892
10 | 2560173.768 | 1171702.5647 | 2560173.0353 | 1171703.9592 | 2560188.6452 | 1171729.1633
11 | 2560366.1997 | 1172011.7723 | 2560379.8837 | 1172008.4022 | 2560393.1179 | 1172004.0902 | 2560403.693 | 1171999.0176 | 2560412.0277 | 1171991.7142 | 2560416.7184 | 1171982.7785 | 2560423.9085 | 1171972.4256 | 2560433.8944 | 1171961.5094 | 2560436.4421 | 1171958.8216
12 | 2560478.4082 | 1171961.1687 | 2560485.2418 | 1171960.5274
13 | 2560462.8368 | 1171962.63 | 2560478.4082 | 1171961.1687
14 | 2560525.9793 | 1171949.0953 | 2560508.9645 | 1171957.7564 | 2560502.9752 | 1171958.8632 | 2560485.2418 | 1171960.5274
15 | 2560462.8368 | 1171962.63 | 2560454.0442 | 1171955.0507 | 2560446.9656 | 1171953.341 | 2560440.2672 | 1171954.786 | 2560436.4421 | 1171958.8216
16 | 2560525.9793 | 1171949.0953 | 2560524.9979 | 1171947.5898 | 2560511.2823 | 1171936.9302 | 2560485.3938 | 1171915.2785 | 2560474.4311 | 1171903.2018
17 | 2560544.0016 | 1171962.1611 | 2560539.0578 | 1171961.749 | 2560531.2178 | 1171957.0871 | 2560525.9793 | 1171949.0953
18 | 2560544.0016 | 1171962.1611 | 2560543.5142 | 1171947.401 | 2560544.1735 | 1171943.2077
19 | 2560544.0016 | 1171962.1611 | 2560545.8019 | 1171975.3866
20 | 2560546.3858 | 1172025.6453 | 2560548.1909 | 1172004.7669 | 2560548.0494 | 1171994.9072 | 2560547.723 | 1171991.5515
21 | 2560546.3858 | 1172025.6453 | 2560570.4649 | 1172022.8817
22 | 2560547.723 | 1171991.5515 | 2560547.0239 | 1171984.3639 | 2560545.8019 | 1171975.3866
23 | 2560638.4467 | 1172014.4893 | 2560630.7054 | 1172015.385 | 2560582.865 | 1172021.4585 | 2560570.4649 | 1172022.8817
24 | 2560544.1735 | 1171943.2077 | 2560544.865 | 1171938.8099 | 2560547.0756 | 1171930.7133 | 2560551.2643 | 1171922.159 | 2560555.285 | 1171915.9737 | 2560587.7382 | 1171881.0529 | 2560592.2479 | 1171874.7866 | 2560593.4794 | 1171872.8335
25 | 2560680.4142 | 1172009.6332 | 2560638.4467 | 1172014.4893
26 | 2560680.4142 | 1172009.6332 | 2560678.5976 | 1172000.885 | 2560680.5086 | 1171990.2336 | 2560674.4455 | 1171971.9527 | 2560667.5303 | 1171957.8574 | 2560660.4985 | 1171942.1857

## bus_geodata
| x | y | coords
0 | 2560289.4791 | 1171695.0827
1 | 2560269.4107 | 1171654.0485
2 | 2560343.2043 | 1171849.6062
3 | 2560355.1605 | 1171670.8916
4 | 2560240.7655 | 1171671.1823
5 | 2560320.0151 | 1171935.2936
6 | 2560207.8584 | 1171690.8653
7 | 2560200.808 | 1171680.8069
8 | 2560173.768 | 1171702.5647
9 | 2560188.6452 | 1171729.1633
10 | 2560366.1997 | 1172011.7723
11 | 2560189.0491 | 1171658.2892
12 | 2560478.4082 | 1171961.1687
13 | 2560485.2418 | 1171960.5274
14 | 2560462.8368 | 1171962.63
15 | 2560525.9793 | 1171949.0953
16 | 2560436.4421 | 1171958.8216
17 | 2560474.4311 | 1171903.2018
18 | 2560544.0016 | 1171962.1611
19 | 2560546.3858 | 1172025.6453
20 | 2560547.723 | 1171991.5515
21 | 2560570.4649 | 1172022.8817
22 | 2560544.1735 | 1171943.2077
23 | 2560545.8019 | 1171975.3866
24 | 2560638.4467 | 1172014.4893
25 | 2560593.4794 | 1171872.8335
26 | 2560680.4142 | 1172009.6332
27 | 2560660.4985 | 1171942.1857
28 | 2560332.5114 | 1171877.3249

## line_std_types
| c_nf_per_km | r_ohm_per_km | x_ohm_per_km | max_i_ka | type | q_mm2 | alpha | voltage_rating
NAYY 4x50 SE | 210 | 0.642 | 0.083 | 0.142 | cs | 50 | 0.00403 | LV
NAYY 4x120 SE | 264 | 0.225 | 0.08 | 0.242 | cs | 120 | 0.00403 | LV
NAYY 4x150 SE | 261 | 0.208 | 0.08 | 0.27 | cs | 150 | 0.00403 | LV
NA2XS2Y 1x95 RM/25 12/20 kV | 216 | 0.313 | 0.132 | 0.252 | cs | 95 | 0.00403 | MV
NA2XS2Y 1x185 RM/25 12/20 kV | 273 | 0.161 | 0.117 | 0.362 | cs | 185 | 0.00403 | MV
NA2XS2Y 1x240 RM/25 12/20 kV | 304 | 0.122 | 0.112 | 0.421 | cs | 240 | 0.00403 | MV
NA2XS2Y 1x95 RM/25 6/10 kV | 315 | 0.313 | 0.123 | 0.249 | cs | 95 | 0.00403 | MV
NA2XS2Y 1x185 RM/25 6/10 kV | 406 | 0.161 | 0.11 | 0.358 | cs | 185 | 0.00403 | MV
NA2XS2Y 1x240 RM/25 6/10 kV | 456 | 0.122 | 0.105 | 0.416 | cs | 240 | 0.00403 | MV
NA2XS2Y 1x150 RM/25 12/20 kV | 250 | 0.206 | 0.116 | 0.319 | cs | 150 | 0.00403 | MV
NA2XS2Y 1x120 RM/25 12/20 kV | 230 | 0.253 | 0.119 | 0.283 | cs | 120 | 0.00403 | MV
NA2XS2Y 1x70 RM/25 12/20 kV | 190 | 0.443 | 0.132 | 0.22 | cs | 70 | 0.00403 | MV
NA2XS2Y 1x150 RM/25 6/10 kV | 360 | 0.206 | 0.11 | 0.315 | cs | 150 | 0.00403 | MV
NA2XS2Y 1x120 RM/25 6/10 kV | 340 | 0.253 | 0.113 | 0.28 | cs | 120 | 0.00403 | MV
NA2XS2Y 1x70 RM/25 6/10 kV | 280 | 0.443 | 0.123 | 0.217 | cs | 70 | 0.00403 | MV
N2XS(FL)2Y 1x120 RM/35 64/110 kV | 112 | 0.153 | 0.166 | 0.366 | cs | 120 | 0.00393 | HV
N2XS(FL)2Y 1x185 RM/35 64/110 kV | 125 | 0.099 | 0.156 | 0.457 | cs | 185 | 0.00393 | HV
N2XS(FL)2Y 1x240 RM/35 64/110 kV | 135 | 0.075 | 0.149 | 0.526 | cs | 240 | 0.00393 | HV
N2XS(FL)2Y 1x300 RM/35 64/110 kV | 144 | 0.06 | 0.144 | 0.588 | cs | 300 | 0.00393 | HV
15-AL1/3-ST1A 0.4 | 11 | 1.8769 | 0.35 | 0.105 | ol | 16 | 0.00403 | LV
24-AL1/4-ST1A 0.4 | 11.25 | 1.2012 | 0.335 | 0.14 | ol | 24 | 0.00403 | LV
48-AL1/8-ST1A 0.4 | 12.2 | 0.5939 | 0.3 | 0.21 | ol | 48 | 0.00403 | LV
94-AL1/15-ST1A 0.4 | 13.2 | 0.306 | 0.29 | 0.35 | ol | 94 | 0.00403 | LV
34-AL1/6-ST1A 10.0 | 9.7 | 0.8342 | 0.36 | 0.17 | ol | 34 | 0.00403 | MV
48-AL1/8-ST1A 10.0 | 10.1 | 0.5939 | 0.35 | 0.21 | ol | 48 | 0.00403 | MV
70-AL1/11-ST1A 10.0 | 10.4 | 0.4132 | 0.339 | 0.29 | ol | 70 | 0.00403 | MV
94-AL1/15-ST1A 10.0 | 10.75 | 0.306 | 0.33 | 0.35 | ol | 94 | 0.00403 | MV
122-AL1/20-ST1A 10.0 | 11.1 | 0.2376 | 0.323 | 0.41 | ol | 122 | 0.00403 | MV
149-AL1/24-ST1A 10.0 | 11.25 | 0.194 | 0.315 | 0.47 | ol | 149 | 0.00403 | MV
34-AL1/6-ST1A 20.0 | 9.15 | 0.8342 | 0.382 | 0.17 | ol | 34 | 0.00403 | MV
48-AL1/8-ST1A 20.0 | 9.5 | 0.5939 | 0.372 | 0.21 | ol | 48 | 0.00403 | MV
70-AL1/11-ST1A 20.0 | 9.7 | 0.4132 | 0.36 | 0.29 | ol | 70 | 0.00403 | MV
94-AL1/15-ST1A 20.0 | 10 | 0.306 | 0.35 | 0.35 | ol | 94 | 0.00403 | MV
122-AL1/20-ST1A 20.0 | 10.3 | 0.2376 | 0.344 | 0.41 | ol | 122 | 0.00403 | MV
149-AL1/24-ST1A 20.0 | 10.5 | 0.194 | 0.337 | 0.47 | ol | 149 | 0.00403 | MV
184-AL1/30-ST1A 20.0 | 10.75 | 0.1571 | 0.33 | 0.535 | ol | 184 | 0.00403 | MV
243-AL1/39-ST1A 20.0 | 11 | 0.1188 | 0.32 | 0.645 | ol | 243 | 0.00403 | MV
48-AL1/8-ST1A 110.0 | 8 | 0.5939 | 0.46 | 0.21 | ol | 48 | 0.00403 | HV
70-AL1/11-ST1A 110.0 | 8.4 | 0.4132 | 0.45 | 0.29 | ol | 70 | 0.00403 | HV
94-AL1/15-ST1A 110.0 | 8.65 | 0.306 | 0.44 | 0.35 | ol | 94 | 0.00403 | HV
122-AL1/20-ST1A 110.0 | 8.5 | 0.2376 | 0.43 | 0.41 | ol | 122 | 0.00403 | HV
149-AL1/24-ST1A 110.0 | 8.75 | 0.194 | 0.41 | 0.47 | ol | 149 | 0.00403 | HV
184-AL1/30-ST1A 110.0 | 8.8 | 0.1571 | 0.4 | 0.535 | ol | 184 | 0.00403 | HV
243-AL1/39-ST1A 110.0 | 9 | 0.1188 | 0.39 | 0.645 | ol | 243 | 0.00403 | HV
305-AL1/39-ST1A 110.0 | 9.2 | 0.0949 | 0.38 | 0.74 | ol | 305 | 0.00403 | HV
490-AL1/64-ST1A 110.0 | 9.75 | 0.059 | 0.37 | 0.96 | ol | 490 | 0.00403 | HV
679-AL1/86-ST1A 110.0 | 9.95 | 0.042 | 0.36 | 1.15 | ol | 679 | 0.00403 | HV
490-AL1/64-ST1A 220.0 | 10 | 0.059 | 0.285 | 0.96 | ol | 490 | 0.00403 | HV
679-AL1/86-ST1A 220.0 | 11.7 | 0.042 | 0.275 | 1.15 | ol | 679 | 0.00403 | HV
490-AL1/64-ST1A 380.0 | 11 | 0.059 | 0.253 | 0.96 | ol | 490 | 0.00403 | HV
679-AL1/86-ST1A 380.0 | 14.6 | 0.042 | 0.25 | 1.15 | ol | 679 | 0.00403 | HV

## trafo_std_types
| i0_percent | pfe_kw | vkr_percent | sn_mva | vn_lv_kv | vn_hv_kv | vk_percent | shift_degree | vector_group | tap_side | tap_neutral | tap_min | tap_max | tap_step_degree | tap_step_percent | tap_phase_shifter
160 MVA 380/110 kV | 0.06 | 60 | 0.25 | 160 | 110 | 380 | 12.2 | 0 | Yy0 | hv | 0 | -9 | 9 | 0 | 1.5 | FALSE
100 MVA 220/110 kV | 0.06 | 55 | 0.26 | 100 | 110 | 220 | 12 | 0 | Yy0 | hv | 0 | -9 | 9 | 0 | 1.5 | FALSE
63 MVA 110/20 kV | 0.04 | 22 | 0.32 | 63 | 20 | 110 | 18 | 150 | YNd5 | hv | 0 | -9 | 9 | 0 | 1.5 | FALSE
40 MVA 110/20 kV | 0.05 | 18 | 0.34 | 40 | 20 | 110 | 16.2 | 150 | YNd5 | hv | 0 | -9 | 9 | 0 | 1.5 | FALSE
25 MVA 110/20 kV | 0.07 | 14 | 0.41 | 25 | 20 | 110 | 12 | 150 | YNd5 | hv | 0 | -9 | 9 | 0 | 1.5 | FALSE
63 MVA 110/10 kV | 0.04 | 22 | 0.32 | 63 | 10 | 110 | 18 | 150 | YNd5 | hv | 0 | -9 | 9 | 0 | 1.5 | FALSE
40 MVA 110/10 kV | 0.05 | 18 | 0.34 | 40 | 10 | 110 | 16.2 | 150 | YNd5 | hv | 0 | -9 | 9 | 0 | 1.5 | FALSE
25 MVA 110/10 kV | 0.07 | 14 | 0.41 | 25 | 10 | 110 | 12 | 150 | YNd5 | hv | 0 | -9 | 9 | 0 | 1.5 | FALSE
0.25 MVA 20/0.4 kV | 0.32 | 0.8 | 1.44 | 0.25 | 0.4 | 20 | 6 | 150 | Yzn5 | hv | 0 | -2 | 2 | 0 | 2.5 | FALSE
0.4 MVA 20/0.4 kV | 0.3375 | 1.35 | 1.425 | 0.4 | 0.4 | 20 | 6 | 150 | Dyn5 | hv | 0 | -2 | 2 | 0 | 2.5 | FALSE
0.63 MVA 20/0.4 kV | 0.2619 | 1.65 | 1.206 | 0.63 | 0.4 | 20 | 6 | 150 | Dyn5 | hv | 0 | -2 | 2 | 0 | 2.5 | FALSE
0.25 MVA 10/0.4 kV | 0.24 | 0.6 | 1.2 | 0.25 | 0.4 | 10 | 4 | 150 | Dyn5 | hv | 0 | -2 | 2 | 0 | 2.5 | FALSE
0.4 MVA 10/0.4 kV | 0.2375 | 0.95 | 1.325 | 0.4 | 0.4 | 10 | 4 | 150 | Dyn5 | hv | 0 | -2 | 2 | 0 | 2.5 | FALSE
0.63 MVA 10/0.4 kV | 0.1873 | 1.18 | 1.0794 | 0.63 | 0.4 | 10 | 4 | 150 | Dyn5 | hv | 0 | -2 | 2 | 0 | 2.5 | FALSE

## trafo3w_std_types
| sn_hv_mva | sn_mv_mva | sn_lv_mva | vn_hv_kv | vn_mv_kv | vn_lv_kv | vk_hv_percent | vk_mv_percent | vk_lv_percent | vkr_hv_percent | vkr_mv_percent | vkr_lv_percent | pfe_kw | i0_percent | shift_mv_degree | shift_lv_degree | vector_group | tap_side | tap_neutral | tap_min | tap_max | tap_step_percent
63/25/38 MVA 110/20/10 kV | 63 | 25 | 38 | 110 | 20 | 10 | 10.4 | 10.4 | 10.4 | 0.28 | 0.32 | 0.35 | 35 | 0.89 | 0 | 0 | YN0yn0yn0 | hv | 0 | -10 | 10 | 1.2
63/25/38 MVA 110/10/10 kV | 63 | 25 | 38 | 110 | 10 | 10 | 10.4 | 10.4 | 10.4 | 0.28 | 0.32 | 0.35 | 35 | 0.89 | 0 | 0 | YN0yn0yn0 | hv | 0 | -10 | 10 | 1.2

## fuse_std_types
| fuse_type | i_rated_a | t_avg | t_min | t_total | x_avg | x_min | x_total
HV 100A | HV 100A | 100 | 0 | [10.0, 3.64, 0.854, 0.281, 0.1, 0.0531, 0.022, 0.01] | [10.0, 4.267, 1.21, 0.403, 0.1, 0.058, 0.022, 0.01] | 0 | [300.0, 350.0, 450.0, 550.0, 700.0, 850.0, 1200.0, 1752.0] | [600.0, 700.0, 900.0, 1150.0, 1665.0, 2000.0, 3000.0, 4313.0]
HV 10A | HV 10A | 10 | 0 | [10.0, 1675.0, 0.344, 0.156, 0.1, 0.0417, 0.0171, 0.01] | [10.0, 1.3, 0.3, 0.155, 0.1, 0.0555, 0.023, 0.01] | 0 | [30.0, 32.0, 35.0, 37.0, 39.0, 50.0, 70.0, 88.0] | [60.0, 70.0, 80.0, 87.0, 94.0, 110.0, 150.0, 216.0]
HV 125A | HV 125A | 125 | 0 | [10.0, 1.82, 0.344, 0.1, 0.0467, 0.0269, 0.01] | [10.0, 2.478, 0.426, 0.1, 0.0427, 0.0211, 0.01] | 0 | [375.0, 500.0, 700.0, 925.0, 1200.0, 1500.0, 2341.0] | [750.0, 1000.0, 1500.0, 2200.0, 3000.0, 4000.0, 5765.0]
HV 160A | HV 160A | 160 | 0 | [10.0, 4.15, 1.03, 0.198, 0.1, 0.051, 0.0172, 0.01] | [10.0, 2.3, 0.734, 0.274, 0.1, 0.046, 0.0177, 0.01] | 0 | [480.0, 550.0, 700.0, 1000.0, 1260.0, 1600.0, 2500.0, 3227.0] | [960.0, 1300.0, 1700.0, 2200.0, 2996.0, 4000.0, 6000.0, 7946.0]
HV 16A | HV 16A | 16 | 0 | [10.0, 0.352, 0.164, 0.1, 0.0649, 0.0342, 0.01] | [10.0, 2.34, 0.722, 0.181, 0.1, 0.055, 0.0296, 0.01] | 0 | [48.0, 60.0, 65.0, 71.0, 80.0, 100.0, 162.0] | [96.0, 110.0, 125.0, 150.0, 168.0, 200.0, 250.0, 398.0]
HV 200A | HV 200A | 200 | 0 | [10.0, 4.267, 1.21, 0.403, 0.1, 0.058, 0.022, 0.01] | [10.0, 3.73, 1.654, 0.328, 0.1, 0.0531, 0.019, 0.01] | 0 | [600.0, 700.0, 900.0, 1150.0, 1665.0, 2000.0, 3000.0, 4313.0] | [1200.0, 1500.0, 1800.0, 2700.0, 3960.0, 5000.0, 7500.0, 10620.0]
HV 20A | HV 20A | 20 | 0 | [10.0, 1.3, 0.3, 0.155, 0.1, 0.0555, 0.023, 0.01] | [10.0, 1.3, 0.161, 0.1, 0.0611, 0.0399, 0.0141, 0.01] | 0 | [60.0, 70.0, 80.0, 87.0, 94.0, 110.0, 150.0, 216.0] | [120.0, 150.0, 200.0, 223.0, 260.0, 300.0, 450.0, 532.0]
HV 25A | HV 25A | 25 | 0 | [10.0, 2.512, 0.833, 0.299, 0.1, 0.0372, 0.0223, 0.01] | [10.0, 3.125, 0.597, 0.198, 0.1, 0.0378, 0.022, 0.01] | 0 | [75.0, 82.0, 90.0, 100.0, 124.0, 170.0, 200.0, 289.0] | [150.0, 170.0, 210.0, 250.0, 294.0, 400.0, 500.0, 711.0]
HV 31.5A | HV 31.5A | 31.5 | 0 | [10.0, 2.34, 0.722, 0.181, 0.1, 0.055, 0.0296, 0.01] | [10.0, 2.84, 0.368, 0.164, 0.1, 0.0621, 0.0378, 0.0195, 0.01] | 0 | [95.0, 110.0, 125.0, 150.0, 165.0, 200.0, 250.0, 390.0] | [189.0, 220.0, 300.0, 350.0, 393.0, 450.0, 530.0, 700.0, 960.0]
HV 40A | HV 40A | 40 | 0 | [10.0, 1.3, 0.161, 0.1, 0.0611, 0.0399, 0.0141, 0.01] | [10.0, 2.05, 0.369, 0.198, 0.1, 0.051, 0.0298, 0.01] | 0 | [120.0, 150.0, 200.0, 223.0, 260.0, 300.0, 450.0, 532.0] | [240.0, 300.0, 400.0, 450.0, 530.0, 650.0, 800.0, 1311.0]
HV 50A | HV 50A | 50 | 0 | [10.0, 3.215, 0.597, 0.198, 0.1, 0.0378, 0.022, 0.01] | [10.0, 3.64, 0.854, 0.281, 0.1, 0.0531, 0.022, 0.01] | 0 | [150.0, 170.0, 210.0, 250.0, 294.0, 400.0, 500.0, 711.0] | [300.0, 350.0, 450.0, 550.0, 700.0, 850.0, 1200.0, 1752.0]
HV 6.3A | HV 6.3A | 6.3 | 0 | [10.0, 1.39, 0.344, 0.168, 0.1, 0.056, 0.0263, 0.01] | [10.0, 1.711, 0.516, 0.198, 0.1, 0.0634, 0.0303, 0.01] | 0 | [19.0, 19.5, 20.4, 20.8, 22.0, 25.0, 32.0, 48.0] | [38.0, 40.0, 43.0, 48.0, 53.0, 60.0, 75.0, 118.0]
HV 63A | HV 63A | 63 | 0 | [10.0, 2.84, 0.368, 0.164, 0.1, 0.0621, 0.0378, 0.0195, 0.01] | [10.0, 1.82, 0.344, 0.1, 0.0467, 0.0269, 0.01] | 0 | [189.0, 220.0, 300.0, 350.0, 393.0, 450.0, 530.0, 700.0, 961.0] | [378.0, 500.0, 700.0, 934.0, 1200.0, 1500.0, 2366.0]
HV 80A | HV 80A | 80 | 0 | [10.0, 2.05, 0.369, 0.198, 0.1, 0.051, 0.0298, 0.01] | [10.0, 4.15, 1.03, 0.198, 0.1, 0.051, 0.0172, 0.01] | 0 | [240.0, 300.0, 400.0, 450.0, 530.0, 650.0, 800.0, 1311.0] | [480.0, 550.0, 700.0, 1000.0, 1260.0, 1600.0, 2500.0, 3227.0]
Siemens NH-1-100 | Siemens NH-1-100 | 100 | [5400.0, 2000.0, 400.0, 20.0, 1.0, 0.2, 0.012, 0.004] | 0 | 0 | [150.0, 190.0, 250.0, 430.0, 900.0, 1250.0, 2700.0, 3600.0] | 0 | 0
Siemens NH-1-125 | Siemens NH-1-125 | 125 | [4800.0, 120.0, 7.0, 0.1, 0.004] | 0 | 0 | [180.0, 400.0, 740.0, 2000.0, 4250.0] | 0 | 0
Siemens NH-1-16 | Siemens NH-1-16 | 16 | [4000.0, 400.0, 2.0, 0.1, 0.04, 0.01] | 0 | 0 | [26.0, 35.0, 75.0, 150.0, 200.0, 300.0] | 0 | 0
Siemens NH-1-160 | Siemens NH-1-160 | 160 | [4800.0, 120.0, 7.0, 0.1, 0.004] | 0 | 0 | [210.0, 500.0, 900.0, 2300.0, 5000.0] | 0 | 0
Siemens NH-1-25 | Siemens NH-1-25 | 25 | [4000.0, 1000.0, 10.0, 0.2, 0.02, 0.01] | 0 | 0 | [40.0, 50.0, 100.0, 210.0, 400.0, 500.0] | 0 | 0
Siemens NH-1-50 | Siemens NH-1-50 | 50 | [4000.0, 40.0, 4.0, 1.0, 0.02, 0.01] | 0 | 0 | [86.0, 200.0, 300.0, 400.0, 1000.0, 1280.0] | 0 | 0
Siemens NH-1-63 | Siemens NH-1-63 | 63 | [4000.0, 100.0, 10.0, 2.0, 0.04, 0.01] | 0 | 0 | [100.0, 200.0, 300.0, 400.0, 1000.0, 1500.0] | 0 | 0
Siemens NH-1-80 | Siemens NH-1-80 | 80 | [4800.0, 120.0, 7.0, 0.1, 0.01] | 0 | 0 | [150.58, 250.0, 450.0, 1150.0, 2470.0] | 0 | 0
Siemens NH-2-1000 | Siemens NH-2-1000 | 1000 | [4800.0, 120.0, 7.0, 0.1, 0.004] | 0 | 0 | [1900.0, 3500.0, 8400.0, 24000.0, 52000.0] | 0 | 0
Siemens NH-2-200 | Siemens NH-2-200 | 200 | [4800.0, 120.0, 7.0, 0.1, 0.004] | 0 | 0 | [280.0, 650.0, 1200.0, 3000.0, 7000.0] | 0 | 0
Siemens NH-2-224 | Siemens NH-2-224 | 224 | [4800.0, 120.0, 7.0, 0.2, 0.04, 0.004] | 0 | 0 | [400.0, 750.0, 1453.0, 3025.0, 4315.0, 7600.0] | 0 | 0
Siemens NH-2-250 | Siemens NH-2-250 | 250 | [4800.0, 120.0, 7.0, 0.1, 0.004] | 0 | 0 | [450.0, 800.0, 1650.0, 4000.0, 8500.0] | 0 | 0
Siemens NH-2-315 | Siemens NH-2-315 | 315 | [4800.0, 120.0, 7.0, 0.1, 0.004] | 0 | 0 | [550.0, 920.0, 1900.0, 5000.0, 11000.0] | 0 | 0
Siemens NH-2-355 | Siemens NH-2-355 | 355 | [4800.0, 120.0, 6.0, 0.1, 0.004] | 0 | 0 | [650.0, 1116.27, 2350.0, 5840.0, 12790.0] | 0 | 0
Siemens NH-2-400 | Siemens NH-2-400 | 400 | [4800.0, 120.0, 7.0, 0.1, 0.004] | 0 | 0 | [720.0, 1350.0, 2800.0, 6500.0, 15000.0] | 0 | 0
Siemens NH-2-425 | Siemens NH-2-425 | 425 | [4800.0, 120.0, 7.0, 0.1, 0.004] | 0 | 0 | [850.0, 1500.0, 3050.0, 7500.0, 16500.0] | 0 | 0
Siemens NH-2-630 | Siemens NH-2-630 | 630 | [4800.0, 120.0, 7.0, 0.1, 0.004] | 0 | 0 | [1200.0, 2000.0, 4800.0, 12000.0, 26000.0] | 0 | 0

## res_bus
| vm_pu | va_degree | p_mw | q_mvar
0 | 0.98699 | -0.090757 | 0.062589 | 0.015686
1 | 0.98505 | -0.10449 | 0 | 0
2 | 1 | 0 | -0.23922 | -0.0603
3 | 0.98609 | -0.097157 | 0.0089135 | 0.0022339
4 | 0.98368 | -0.1142 | 0.020275 | 0.0050815
5 | 0.99664 | -0.023132 | 0 | 0
6 | 0.98248 | -0.1227 | 0 | 0
7 | 0.98209 | -0.12542 | 0 | 0
8 | 0.98065 | -0.13571 | 0 | 0
9 | 0.9781 | -0.15392 | 0.05606 | 0.01405
10 | 0.98842 | -0.080319 | 0 | 0
11 | 0.98179 | -0.12761 | 0.0083155 | 0.0020841
12 | 0.98322 | -0.11697 | 0.0040731 | 0.0010208
13 | 0.98298 | -0.11865 | 0.0029531 | 0.00074013
14 | 0.98379 | -0.11292 | 0 | 0
15 | 0.98155 | -0.12876 | 0 | 0
16 | 0.98493 | -0.10484 | 0.0027346 | 0.00068535
17 | 0.98131 | -0.13052 | 0.0024537 | 0.00061496
18 | 0.9808 | -0.13412 | 0 | 0
19 | 0.97953 | -0.14311 | 0 | 0
20 | 0.98018 | -0.13855 | 0.0017644 | 0.00044219
21 | 0.97885 | -0.14798 | 0.007066 | 0.0017709
22 | 0.98027 | -0.13786 | 0.0086092 | 0.0021577
23 | 0.9805 | -0.13627 | 0.0064077 | 0.0016059
24 | 0.97569 | -0.1705 | 0.0044438 | 0.0011137
25 | 0.97896 | -0.14728 | 0.010354 | 0.0025949
26 | 0.97401 | -0.18249 | 0 | 0
27 | 0.97116 | -0.20299 | 0.027015 | 0.0067706
28 | 0.99998 | 149.9947 | 0 | 0

## res_line
| p_from_mw | q_from_mvar | p_to_mw | q_to_mvar | pl_mw | ql_mvar | i_from_ka | i_to_ka | i_ka | vm_from_pu | va_from_degree | vm_to_pu | va_to_degree | loading_percent
0 | 0.085254 | 0.021441 | -0.085091 | -0.02138 | 0.00016293 | 6.0853e-05 | 0.12856 | 0.12856 | 0.12856 | 0.98699 | -0.090757 | 0.98505 | -0.10449 | 15.8714
1 | -0.15676 | -0.039363 | 0.15877 | 0.040127 | 0.0020028 | 0.0007636 | 0.23637 | 0.23637 | 0.23637 | 0.98699 | -0.090757 | 1 | 0 | 29.1813
2 | 0.0089214 | 0.0022361 | -0.0089135 | -0.0022339 | 7.9017e-06 | 2.1454e-06 | 0.01345 | 0.013451 | 0.013451 | 0.98699 | -0.090757 | 0.98609 | -0.097157 | 4.9817
3 | 0.085091 | 0.02138 | -0.084976 | -0.021337 | 0.00011474 | 4.2859e-05 | 0.12856 | 0.12856 | 0.12856 | 0.98505 | -0.10449 | 0.98368 | -0.1142 | 15.8715
4 | 0.079652 | 0.020173 | -0.079392 | -0.020077 | 0.00025971 | 9.6405e-05 | 0.1186 | 0.1186 | 0.1186 | 1 | 0 | 0.99664 | -0.023132 | 14.6418
5 | 0.064701 | 0.016256 | -0.064625 | -0.016228 | 7.6424e-05 | 2.7935e-05 | 0.097888 | 0.097889 | 0.097889 | 0.98368 | -0.1142 | 0.98248 | -0.1227 | 12.085
6 | 0.079392 | 0.020077 | -0.078757 | -0.019841 | 0.00063499 | 0.00023581 | 0.1186 | 0.1186 | 0.1186 | 0.99664 | -0.023132 | 0.98842 | -0.080319 | 14.6422
7 | 0.064625 | 0.016228 | -0.0646 | -0.016219 | 2.4463e-05 | 8.9428e-06 | 0.097889 | 0.097889 | 0.097889 | 0.98248 | -0.1227 | 0.98209 | -0.12542 | 12.085
8 | 0.056282 | 0.014134 | -0.056202 | -0.014104 | 8.0346e-05 | 3.0008e-05 | 0.085286 | 0.085286 | 0.085286 | 0.98209 | -0.12542 | 0.98065 | -0.13571 | 15.7937
9 | 0.008318 | 0.0020847 | -0.0083155 | -0.0020841 | 2.5202e-06 | 6.4766e-07 | 0.012603 | 0.012603 | 0.012603 | 0.98209 | -0.12542 | 0.98179 | -0.12761 | 4.6678
10 | 0.056202 | 0.014104 | -0.05606 | -0.01405 | 0.00014171 | 5.4111e-05 | 0.085286 | 0.085286 | 0.085286 | 0.98065 | -0.13571 | 0.9781 | -0.15392 | 31.5875
11 | 0.078757 | 0.019841 | -0.078488 | -0.019741 | 0.00026923 | 0.00010002 | 0.1186 | 0.1186 | 0.1186 | 0.98842 | -0.080319 | 0.98493 | -0.10484 | 14.6423
12 | 0.071552 | 0.017987 | -0.071535 | -0.017981 | 1.6747e-05 | 6.1801e-06 | 0.10831 | 0.10831 | 0.10831 | 0.98322 | -0.11697 | 0.98298 | -0.11865 | 13.3713
13 | -0.075625 | -0.019008 | 0.075668 | 0.019024 | 4.2628e-05 | 1.58e-05 | 0.11447 | 0.11447 | 0.11447 | 0.98322 | -0.11697 | 0.98379 | -0.11292 | 14.1323
14 | 0.068582 | 0.017241 | -0.068486 | -0.017206 | 9.6424e-05 | 3.5453e-05 | 0.10384 | 0.10384 | 0.10384 | 0.98298 | -0.11865 | 0.98155 | -0.12876 | 12.8195
15 | -0.075668 | -0.019024 | 0.075753 | 0.019056 | 8.532e-05 | 3.1622e-05 | 0.11447 | 0.11447 | 0.11447 | 0.98379 | -0.11292 | 0.98493 | -0.10484 | 14.1323
16 | 0.0024543 | 0.00061432 | -0.0024537 | -0.00061496 | 5.9798e-07 | -6.4481e-07 | 0.0037204 | 0.0037207 | 0.0037207 | 0.98155 | -0.12876 | 0.98131 | -0.13052 | 1.378
17 | 0.066031 | 0.016591 | -0.065982 | -0.016573 | 4.9202e-05 | 1.8029e-05 | 0.10012 | 0.10012 | 0.10012 | 0.98155 | -0.12876 | 0.9808 | -0.13412 | 12.3602
18 | 0.018986 | 0.0047602 | -0.018976 | -0.0047566 | 9.8443e-06 | 3.5464e-06 | 0.028805 | 0.028806 | 0.028806 | 0.9808 | -0.13412 | 0.98027 | -0.13786 | 10.6687
19 | 0.046996 | 0.011813 | -0.046982 | -0.011808 | 1.4119e-05 | 4.925e-06 | 0.071312 | 0.071313 | 0.071313 | 0.9808 | -0.13412 | 0.9805 | -0.13627 | 8.804
20 | -0.038772 | -0.0097475 | 0.038797 | 0.0097557 | 2.4679e-05 | 8.1999e-06 | 0.05891 | 0.05891 | 0.05891 | 0.97953 | -0.14311 | 0.98018 | -0.13855 | 7.2729
21 | 0.038772 | 0.0097475 | -0.038746 | -0.009738 | 2.6243e-05 | 9.4839e-06 | 0.05891 | 0.05891 | 0.05891 | 0.97953 | -0.14311 | 0.97885 | -0.14798 | 10.9093
22 | -0.040561 | -0.010198 | 0.040574 | 0.010202 | 1.2846e-05 | 4.3248e-06 | 0.061588 | 0.061588 | 0.061588 | 0.98018 | -0.13855 | 0.9805 | -0.13627 | 7.6035
23 | 0.03168 | 0.0079671 | -0.031581 | -0.0079298 | 9.9175e-05 | 3.7286e-05 | 0.048169 | 0.048169 | 0.048169 | 0.97885 | -0.14798 | 0.97569 | -0.1705 | 17.8404
24 | 0.010367 | 0.002599 | -0.010354 | -0.0025949 | 1.3514e-05 | 4.0969e-06 | 0.015737 | 0.015737 | 0.015737 | 0.98027 | -0.13786 | 0.97896 | -0.14728 | 5.8287
25 | 0.027137 | 0.0068161 | -0.027092 | -0.0067993 | 4.5167e-05 | 1.6845e-05 | 0.041392 | 0.041392 | 0.041392 | 0.97569 | -0.1705 | 0.97401 | -0.18249 | 15.3304
26 | 0.027092 | 0.0067993 | -0.027015 | -0.0067706 | 7.6862e-05 | 2.867e-05 | 0.041392 | 0.041392 | 0.041392 | 0.97401 | -0.18249 | 0.97116 | -0.20299 | 15.3305

## res_trafo
| p_hv_mw | q_hv_mvar | p_lv_mw | q_lv_mvar | pl_mw | ql_mvar | i_hv_ka | i_lv_ka | vm_hv_pu | va_hv_degree | vm_lv_pu | va_lv_degree | loading_percent
0 | 2.5187e-16 | 8.8016e-16 | 0.00079998 | 7.4552e-08 | 0.00079998 | 7.4552e-08 | 2.6429e-17 | 0.0011547 | 0.99998 | 149.9947 | 1 | 0 | 0.31999

## res_ext_grid
| p_mw | q_mvar
0 | 0.23922 | 0.0603

## res_load
| p_mw | q_mvar
0 | 0.062589 | 0.015686
1 | 0.0089135 | 0.0022339
2 | 0.020275 | 0.0050815
3 | 0.05606 | 0.01405
4 | 0.0083155 | 0.0020841
5 | 0.0040731 | 0.0010208
6 | 0.0029531 | 0.00074013
7 | 0.0027346 | 0.00068535
8 | 0.0024537 | 0.00061496
9 | 0.0017644 | 0.00044219
10 | 0.007066 | 0.0017709
11 | 0.0086092 | 0.0021577
12 | 0.0064077 | 0.0016059
13 | 0.0044438 | 0.0011137
14 | 0.010354 | 0.0025949
15 | 0.027015 | 0.0067706

## dtypes
| element | column | dtype
0 | bus | name | object
1 | bus | vn_kv | float64
2 | bus | type | object
3 | bus | zone | object
4 | bus | in_service | bool
5 | load | name | object
6 | load | bus | uint32
7 | load | p_mw | float64
8 | load | q_mvar | float64
9 | load | const_z_percent | float64
10 | load | const_i_percent | float64
11 | load | sn_mva | float64
12 | load | scaling | float64
13 | load | in_service | bool
14 | load | type | object
15 | ext_grid | name | object
16 | ext_grid | bus | uint32
17 | ext_grid | vm_pu | float64
18 | ext_grid | va_degree | float64
19 | ext_grid | slack_weight | float64
20 | ext_grid | in_service | bool
21 | line | name | object
22 | line | std_type | object
23 | line | from_bus | uint32
24 | line | to_bus | uint32
25 | line | length_km | float64
26 | line | r_ohm_per_km | float64
27 | line | x_ohm_per_km | float64
28 | line | c_nf_per_km | float64
29 | line | g_us_per_km | float64
30 | line | max_i_ka | float64
31 | line | df | float64
32 | line | parallel | uint32
33 | line | type | object
34 | line | in_service | bool
35 | trafo | name | object
36 | trafo | std_type | object
37 | trafo | hv_bus | uint32
38 | trafo | lv_bus | uint32
39 | trafo | sn_mva | float64
40 | trafo | vn_hv_kv | float64
41 | trafo | vn_lv_kv | float64
42 | trafo | vk_percent | float64
43 | trafo | vkr_percent | float64
44 | trafo | pfe_kw | float64
45 | trafo | i0_percent | float64
46 | trafo | shift_degree | float64
47 | trafo | tap_side | object
48 | trafo | tap_neutral | int32
49 | trafo | tap_min | int32
50 | trafo | tap_max | int32
51 | trafo | tap_step_percent | float64
52 | trafo | tap_step_degree | float64
53 | trafo | tap_pos | int32
54 | trafo | tap_phase_shifter | bool
55 | trafo | parallel | uint32
56 | trafo | df | float64
57 | trafo | in_service | bool
58 | line_geodata | coords | object
59 | bus_geodata | x | float64
60 | bus_geodata | y | float64
61 | bus_geodata | coords | object
62 | res_bus | vm_pu | float64
63 | res_bus | va_degree | float64
64 | res_bus | p_mw | float64
65 | res_bus | q_mvar | float64
66 | res_line | p_from_mw | float64
67 | res_line | q_from_mvar | float64
68 | res_line | p_to_mw | float64
69 | res_line | q_to_mvar | float64
70 | res_line | pl_mw | float64
71 | res_line | ql_mvar | float64
72 | res_line | i_from_ka | float64
73 | res_line | i_to_ka | float64
74 | res_line | i_ka | float64
75 | res_line | vm_from_pu | float64
76 | res_line | va_from_degree | float64
77 | res_line | vm_to_pu | float64
78 | res_line | va_to_degree | float64
79 | res_line | loading_percent | float64
80 | res_trafo | p_hv_mw | float64
81 | res_trafo | q_hv_mvar | float64
82 | res_trafo | p_lv_mw | float64
83 | res_trafo | q_lv_mvar | float64
84 | res_trafo | pl_mw | float64
85 | res_trafo | ql_mvar | float64
86 | res_trafo | i_hv_ka | float64
87 | res_trafo | i_lv_ka | float64
88 | res_trafo | vm_hv_pu | float64
89 | res_trafo | va_hv_degree | float64
90 | res_trafo | vm_lv_pu | float64
91 | res_trafo | va_lv_degree | float64
92 | res_trafo | loading_percent | float64
93 | res_ext_grid | p_mw | float64
94 | res_ext_grid | q_mvar | float64
95 | res_load | p_mw | float64
96 | res_load | q_mvar | float64

## parameters
| version | format_version | converged | OPF_converged | name | f_hz | sn_mva
0 | 2.14.6 | 2.14.0 | TRUE | FALSE |  | 50 | 1