## bus
| name | vn_kv | type | zone | in_service
0 | bus_LV_2096-14_0_3_node_0 | 0.4 | n |  | TRUE
1 | bus_LV_2096-14_0_3_node_1 | 0.4 | n |  | TRUE
2 | bus_LV_2096-14_0_3_node_2 | 0.4 | n |  | TRUE
3 | bus_LV_2096-14_0_3_node_3 | 0.4 | n |  | TRUE
4 | bus_LV_2096-14_0_3_node_5 | 0.4 | n |  | TRUE
5 | bus_LV_2096-14_0_3_node_6 | 0.4 | n |  | TRUE
6 | bus_LV_2096-14_0_3_node_28 | 0.4 | n |  | TRUE
7 | bus_LV_2096-14_0_3_node_4 | 0.4 | n |  | TRUE
8 | bus_LV_2096-14_0_3_node_25 | 0.4 | n |  | TRUE
9 | bus_LV_2096-14_0_3_node_23 | 0.4 | n |  | TRUE
10 | bus_LV_2096-14_0_3_node_35 | 0.4 | n |  | TRUE
11 | bus_LV_2096-14_0_3_node_29 | 0.4 | n |  | TRUE
12 | bus_LV_2096-14_0_3_node_37 | 0.4 | n |  | TRUE
13 | bus_LV_2096-14_0_3_node_24 | 0.4 | n |  | TRUE
14 | bus_LV_2096-14_0_3_node_7 | 0.4 | n |  | TRUE
15 | bus_LV_2096-14_0_3_node_8 | 0.4 | n |  | TRUE
16 | bus_LV_2096-14_0_3_node_9 | 0.4 | n |  | TRUE
17 | bus_LV_2096-14_0_3_node_10 | 0.4 | n |  | TRUE
18 | bus_LV_2096-14_0_3_node_15 | 0.4 | n |  | TRUE
19 | bus_LV_2096-14_0_3_node_16 | 0.4 | n |  | TRUE
20 | bus_LV_2096-14_0_3_node_17 | 0.4 | n |  | TRUE
21 | bus_LV_2096-14_0_3_node_11 | 0.4 | n |  | TRUE
22 | bus_LV_2096-14_0_3_node_12 | 0.4 | n |  | TRUE
23 | bus_LV_2096-14_0_3_node_14 | 0.4 | n |  | TRUE
24 | bus_LV_2096-14_0_3_node_26 | 0.4 | n |  | TRUE
25 | bus_LV_2096-14_0_3_node_27 | 0.4 | n |  | TRUE
26 | bus_LV_2096-14_0_3_node_30 | 0.4 | n |  | TRUE
27 | bus_LV_2096-14_0_3_node_38 | 0.4 | n |  | TRUE
28 | bus_LV_2096-14_0_3_node_18 | 0.4 | n |  | TRUE
29 | bus_LV_2096-14_0_3_node_19 | 0.4 | n |  | TRUE
30 | bus_LV_2096-14_0_3_node_20 | 0.4 | n |  | TRUE
31 | bus_LV_2096-14_0_3_node_21 | 0.4 | n |  | TRUE
32 | bus_LV_2096-14_0_3_node_39 | 0.4 | n |  | TRUE
33 | bus_LV_2096-14_0_3_node_46 | 0.4 | n |  | TRUE
34 | bus_LV_2096-14_0_3_node_31 | 0.4 | n |  | TRUE
35 | bus_LV_2096-14_0_3_node_32 | 0.4 | n |  | TRUE
36 | bus_LV_2096-14_0_3_node_33 | 0.4 | n |  | TRUE
37 | bus_LV_2096-14_0_3_node_34 | 0.4 | n |  | TRUE
38 | bus_LV_2096-14_0_3_node_45 | 0.4 | n |  | TRUE
39 | bus_LV_2096-14_0_3_node_44 | 0.4 | n |  | TRUE
40 | bus_LV_2096-14_0_3_node_40 | 0.4 | n |  | TRUE
41 | bus_LV_2096-14_0_3_node_41 | 0.4 | n |  | TRUE
42 | bus_LV_2096-14_0_3_node_42 | 0.4 | n |  | TRUE
43 | bus_LV_2096-14_0_3_node_43 | 0.4 | n |  | TRUE
44 | bus_MV_33_0_node_47 | 20 | n |  | TRUE

## load
| name | bus | p_mw | q_mvar | const_z_percent | const_i_percent | sn_mva | scaling | in_service | type
0 | LV_2096-14_0_3_load_0 | 0 | 0.006209 | 0.0015561 | 0 | 0 |  | 1 | TRUE | wye
1 | LV_2096-14_0_3_load_1 | 1 | 0.0050104 | 0.0012557 | 0 | 0 |  | 1 | TRUE | wye
2 | LV_2096-14_0_3_load_3 | 3 | 0.0044198 | 0.0011077 | 0 | 0 |  | 1 | TRUE | wye
3 | LV_2096-14_0_3_load_5 | 4 | 0.010501 | 0.0026319 | 0 | 0 |  | 1 | TRUE | wye
4 | LV_2096-14_0_3_load_28 | 6 | 0.0051261 | 0.0012847 | 0 | 0 |  | 1 | TRUE | wye
5 | LV_2096-14_0_3_load_23 | 9 | 0.011261 | 0.0028223 | 0 | 0 |  | 1 | TRUE | wye
6 | LV_2096-14_0_3_load_35 | 10 | 0.011284 | 0.0028281 | 0 | 0 |  | 1 | TRUE | wye
7 | LV_2096-14_0_3_load_29 | 11 | 0.004607 | 0.0011546 | 0 | 0 |  | 1 | TRUE | wye
8 | LV_2096-14_0_3_load_24 | 13 | 0.0043916 | 0.0011006 | 0 | 0 |  | 1 | TRUE | wye
9 | LV_2096-14_0_3_load_7 | 14 | 0.0086455 | 0.0021668 | 0 | 0 |  | 1 | TRUE | wye
10 | LV_2096-14_0_3_load_8 | 15 | 0.0012506 | 0.00031342 | 0 | 0 |  | 1 | TRUE | wye
11 | LV_2096-14_0_3_load_9 | 16 | 0.0083685 | 0.0020973 | 0 | 0 |  | 1 | TRUE | wye
12 | LV_2096-14_0_3_load_10 | 17 | 0.0028907 | 0.00072448 | 0 | 0 |  | 1 | TRUE | wye
13 | LV_2096-14_0_3_load_16 | 19 | 0.0051116 | 0.0012811 | 0 | 0 |  | 1 | TRUE | wye
14 | LV_2096-14_0_3_load_17 | 20 | 0.010924 | 0.0027379 | 0 | 0 |  | 1 | TRUE | wye
15 | LV_2096-14_0_3_load_11 | 21 | 0.0040676 | 0.0010194 | 0 | 0 |  | 1 | TRUE | wye
16 | LV_2096-14_0_3_load_12 | 22 | 0.0044079 | 0.0011047 | 0 | 0 |  | 1 | TRUE | wye
17 | LV_2096-14_0_3_load_14 | 23 | 0.0058473 | 0.0014655 | 0 | 0 |  | 1 | TRUE | wye
18 | LV_2096-14_0_3_load_26 | 24 | 0.0084084 | 0.0021073 | 0 | 0 |  | 1 | TRUE | wye
19 | LV_2096-14_0_3_load_27 | 25 | 0.011894 | 0.002981 | 0 | 0 |  | 1 | TRUE | wye
20 | LV_2096-14_0_3_load_38 | 27 | 0.0030776 | 0.00077132 | 0 | 0 |  | 1 | TRUE | wye
21 | LV_2096-14_0_3_load_18 | 28 | 0.008404 | 0.0021062 | 0 | 0 |  | 1 | TRUE | wye
22 | LV_2096-14_0_3_load_19 | 29 | 0.0030757 | 0.00077085 | 0 | 0 |  | 1 | TRUE | wye
23 | LV_2096-14_0_3_load_20 | 30 | 0.0076686 | 0.0019219 | 0 | 0 |  | 1 | TRUE | wye
24 | LV_2096-14_0_3_load_21 | 31 | 0.0033838 | 0.00084805 | 0 | 0 |  | 1 | TRUE | wye
25 | LV_2096-14_0_3_load_39 | 32 | 0.0022087 | 0.00055354 | 0 | 0 |  | 1 | TRUE | wye
26 | LV_2096-14_0_3_load_46 | 33 | 0.0028807 | 0.00072198 | 0 | 0 |  | 1 | TRUE | wye
27 | LV_2096-14_0_3_load_31 | 34 | 0.0029483 | 0.0007389 | 0 | 0 |  | 1 | TRUE | wye
28 | LV_2096-14_0_3_load_32 | 35 | 0.0024104 | 0.00060411 | 0 | 0 |  | 1 | TRUE | wye
29 | LV_2096-14_0_3_load_33 | 36 | 0.0027645 | 0.00069285 | 0 | 0 |  | 1 | TRUE | wye
30 | LV_2096-14_0_3_load_45 | 38 | 0.003594 | 0.00090074 | 0 | 0 |  | 1 | TRUE | wye
31 | LV_2096-14_0_3_load_44 | 39 | 0.0043467 | 0.0010894 | 0 | 0 |  | 1 | TRUE | wye
32 | LV_2096-14_0_3_load_40 | 40 | 0.01046 | 0.0026214 | 0 | 0 |  | 1 | TRUE | wye
33 | LV_2096-14_0_3_load_41 | 41 | 0.0045545 | 0.0011415 | 0 | 0 |  | 1 | TRUE | wye
34 | LV_2096-14_0_3_load_42 | 42 | 0.0048644 | 0.0012191 | 0 | 0 |  | 1 | TRUE | wye
35 | LV_2096-14_0_3_load_43 | 43 | 0.0072098 | 0.0018069 | 0 | 0 |  | 1 | TRUE | wye

## ext_grid
| name | bus | vm_pu | va_degree | slack_weight | in_service
0 |  | 33 | 1 | 0 | 1 | TRUE

## line
| name | std_type | from_bus | to_bus | length_km | r_ohm_per_km | x_ohm_per_km | c_nf_per_km | g_us_per_km | max_i_ka | df | parallel | type | in_service
0 | LV_2096-14_0_3_line_0 | NAYY 4x150 SE | 0 | 1 | 0.02232 | 0.208 | 0.08 | 261 | 0 | 0.27 | 1 | 1 | cs | TRUE
1 | LV_2096-14_0_3_line_1 | NAYY 4x150 SE | 0 | 2 | 0.01349 | 0.208 | 0.08 | 261 | 0 | 0.27 | 1 | 1 | cs | TRUE
2 | LV_2096-14_0_3_line_2 | NAYY 4x150 SE | 1 | 3 | 0.024664 | 0.208 | 0.08 | 261 | 0 | 0.27 | 1 | 1 | cs | TRUE
3 | LV_2096-14_0_3_line_3 | NAYY 4x150 SE | 2 | 4 | 0.041459 | 0.208 | 0.08 | 261 | 0 | 0.27 | 1 | 1 | cs | TRUE
4 | LV_2096-14_0_3_line_4 | NAYY 4x150 SE | 2 | 5 | 0.053875 | 0.208 | 0.08 | 261 | 0 | 0.27 | 1 | 1 | cs | TRUE
5 | LV_2096-14_0_3_line_5 | NAYY 4x150 SE | 3 | 6 | 0.020868 | 0.208 | 0.08 | 261 | 0 | 0.27 | 1 | 1 | cs | TRUE
6 | LV_2096-14_0_3_line_6 | NAYY 4x150 SE | 4 | 8 | 0.027996 | 0.208 | 0.08 | 261 | 0 | 0.27 | 1 | 1 | cs | TRUE
7 | LV_2096-14_0_3_line_7 | NAYY 4x150 SE | 5 | 10 | 0.021117 | 0.208 | 0.08 | 261 | 0 | 0.27 | 1 | 1 | cs | TRUE
8 | LV_2096-14_0_3_line_8 | NAYY 4x150 SE | 6 | 11 | 0.0026519 | 0.208 | 0.08 | 261 | 0 | 0.27 | 1 | 1 | cs | TRUE
9 | LV_2096-14_0_3_line_9 | NAYY 4x150 SE | 7 | 8 | 0.017066 | 0.208 | 0.08 | 261 | 0 | 0.27 | 1 | 1 | cs | TRUE
10 | LV_2096-14_0_3_line_10 | NAYY 4x150 SE | 7 | 9 | 0.0052111 | 0.208 | 0.08 | 261 | 0 | 0.27 | 1 | 1 | cs | TRUE
11 | LV_2096-14_0_3_line_11 | NAYY 4x150 SE | 8 | 12 | 0.034647 | 0.208 | 0.08 | 261 | 0 | 0.27 | 1 | 1 | cs | TRUE
12 | LV_2096-14_0_3_line_12 | NAYY 4x150 SE | 9 | 13 | 0.031493 | 0.208 | 0.08 | 261 | 0 | 0.27 | 1 | 1 | cs | TRUE
13 | LV_2096-14_0_3_line_13 | NAYY 4x150 SE | 11 | 26 | 0.038227 | 0.208 | 0.08 | 261 | 0 | 0.27 | 1 | 1 | cs | TRUE
14 | LV_2096-14_0_3_line_14 | NAYY 4x150 SE | 12 | 32 | 0.023592 | 0.208 | 0.08 | 261 | 0 | 0.27 | 1 | 1 | cs | TRUE
15 | LV_2096-14_0_3_line_15 | NAYY 4x150 SE | 13 | 31 | 0.042412 | 0.208 | 0.08 | 261 | 0 | 0.27 | 1 | 1 | cs | TRUE
16 | LV_2096-14_0_3_line_16 | NAYY 4x150 SE | 14 | 15 | 0.00084061 | 0.208 | 0.08 | 261 | 0 | 0.27 | 1 | 1 | cs | TRUE
17 | LV_2096-14_0_3_line_17 | NAYY 4x150 SE | 14 | 16 | 0.028612 | 0.208 | 0.08 | 261 | 0 | 0.27 | 1 | 1 | cs | TRUE
18 | LV_2096-14_0_3_line_18 | NAYY 4x150 SE | 16 | 17 | 0.016917 | 0.208 | 0.08 | 261 | 0 | 0.27 | 1 | 1 | cs | TRUE
19 | LV_2096-14_0_3_line_19 | NAYY 4x150 SE | 17 | 18 | 0.01368 | 0.208 | 0.08 | 261 | 0 | 0.27 | 1 | 1 | cs | TRUE
20 | LV_2096-14_0_3_line_20 | NAYY 4x150 SE | 18 | 19 | 0.023333 | 0.208 | 0.08 | 261 | 0 | 0.27 | 1 | 1 | cs | TRUE
21 | LV_2096-14_0_3_line_21 | NAYY 4x150 SE | 18 | 20 | 0.011128 | 0.208 | 0.08 | 261 | 0 | 0.27 | 1 | 1 | cs | TRUE
22 | LV_2096-14_0_3_line_22 | NAYY 4x150 SE | 19 | 22 | 0.18484 | 0.208 | 0.08 | 261 | 0 | 0.27 | 1 | 1 | cs | TRUE
23 | LV_2096-14_0_3_line_23 | NAYY 4x150 SE | 20 | 26 | 0.029701 | 0.208 | 0.08 | 261 | 0 | 0.27 | 1 | 1 | cs | TRUE
24 | LV_2096-14_0_3_line_24 | NAYY 4x150 SE | 21 | 22 | 0.052158 | 0.208 | 0.08 | 261 | 0 | 0.27 | 1 | 1 | cs | TRUE
25 | LV_2096-14_0_3_line_25 | NAYY 4x150 SE | 22 | 23 | 0.0027348 | 0.208 | 0.08 | 261 | 0 | 0.27 | 1 | 1 | cs | TRUE
26 | LV_2096-14_0_3_line_26 | NAYY 4x150 SE | 23 | 24 | 0.048978 | 0.208 | 0.08 | 261 | 0 | 0.27 | 1 | 1 | cs | TRUE
27 | LV_2096-14_0_3_line_27 | NAYY 4x150 SE | 24 | 25 | 0.032204 | 0.208 | 0.08 | 261 | 0 | 0.27 | 1 | 1 | cs | TRUE
28 | LV_2096-14_0_3_line_28 | NAYY 4x150 SE | 26 | 27 | 0.017874 | 0.208 | 0.08 | 261 | 0 | 0.27 | 1 | 2 | cs | TRUE
29 | LV_2096-14_0_3_line_29 | NAYY 4x150 SE | 27 | 33 | 0.021194 | 0.208 | 0.08 | 261 | 0 | 0.27 | 1 | 2 | cs | TRUE
30 | LV_2096-14_0_3_line_30 | NAYY 4x150 SE | 28 | 29 | 0.028955 | 0.208 | 0.08 | 261 | 0 | 0.27 | 1 | 1 | cs | TRUE
31 | LV_2096-14_0_3_line_31 | NAYY 4x150 SE | 28 | 30 | 0.012492 | 0.208 | 0.08 | 261 | 0 | 0.27 | 1 | 1 | cs | TRUE
32 | LV_2096-14_0_3_line_32 | NAYY 4x150 SE | 29 | 31 | 0.011078 | 0.208 | 0.08 | 261 | 0 | 0.27 | 1 | 1 | cs | TRUE
33 | LV_2096-14_0_3_line_33 | NAYY 4x150 SE | 33 | 37 | 0.015481 | 0.208 | 0.08 | 261 | 0 | 0.27 | 1 | 1 | cs | TRUE
34 | LV_2096-14_0_3_line_34 | NAYY 4x150 SE | 34 | 35 | 0.0058699 | 0.208 | 0.08 | 261 | 0 | 0.27 | 1 | 1 | cs | TRUE
35 | LV_2096-14_0_3_line_35 | NAYY 4x150 SE | 34 | 36 | 0.025022 | 0.208 | 0.08 | 261 | 0 | 0.27 | 1 | 1 | cs | TRUE
36 | LV_2096-14_0_3_line_36 | NAYY 4x150 SE | 35 | 37 | 0.043821 | 0.208 | 0.08 | 261 | 0 | 0.27 | 1 | 1 | cs | TRUE
37 | LV_2096-14_0_3_line_37 | NAYY 4x150 SE | 37 | 38 | 0.020756 | 0.208 | 0.08 | 261 | 0 | 0.27 | 1 | 1 | cs | TRUE
38 | LV_2096-14_0_3_line_38 | NAYY 4x150 SE | 38 | 39 | 0.0022781 | 0.208 | 0.08 | 261 | 0 | 0.27 | 1 | 1 | cs | TRUE
39 | LV_2096-14_0_3_line_39 | NAYY 4x150 SE | 39 | 42 | 0.031654 | 0.208 | 0.08 | 261 | 0 | 0.27 | 1 | 1 | cs | TRUE
40 | LV_2096-14_0_3_line_40 | NAYY 4x150 SE | 40 | 41 | 0.028617 | 0.208 | 0.08 | 261 | 0 | 0.27 | 1 | 1 | cs | TRUE
41 | LV_2096-14_0_3_line_41 | NAYY 4x150 SE | 40 | 42 | 0.028417 | 0.208 | 0.08 | 261 | 0 | 0.27 | 1 | 1 | cs | TRUE
42 | LV_2096-14_0_3_line_42 | NAYY 4x150 SE | 41 | 43 | 0.009484 | 0.208 | 0.08 | 261 | 0 | 0.27 | 1 | 1 | cs | TRUE

## trafo
| name | std_type | hv_bus | lv_bus | sn_mva | vn_hv_kv | vn_lv_kv | vk_percent | vkr_percent | pfe_kw | i0_percent | shift_degree | tap_side | tap_neutral | tap_min | tap_max | tap_step_percent | tap_step_degree | tap_pos | tap_phase_shifter | parallel | df | in_service
0 | LV_2096-14_0_3_trafo_46 | 0.25 MVA 20/0.4 kV | 44 | 33 | 0.25 | 20 | 0.4 | 6 | 1.44 | 0.8 | 0.32 | 150 | hv | 0 | -2 | 2 | 2.5 | 0 | 0 | FALSE | 1 | 1 | TRUE

## line_geodata
| x0 | y0 | x1 | y1 | x2 | y2 | x3 | y3 | x4 | y4 | x5 | y5 | x6 | y6 | x7 | y7 | x8 | y8 | x9 | y9 | x10 | y10 | x11 | y11 | x12 | y12 | x13 | y13
0 | 2559961.6937 | 1171260.894 | 2559971.2006 | 1171260.1501 | 2559980.9957 | 1171258.3948 | 2559983.6588 | 1171257.4289
1 | 2559948.2144 | 1171261.4155 | 2559960.4815 | 1171260.9888 | 2559961.6937 | 1171260.894
2 | 2560006.8652 | 1171249.0807 | 2560005.4763 | 1171249.5155 | 2559983.6588 | 1171257.4289
3 | 2559948.2144 | 1171261.4155 | 2559939.5612 | 1171258.9054 | 2559936.7771 | 1171256.6673 | 2559935.6315 | 1171253.5066 | 2559930.9179 | 1171228.4303
4 | 2559918.0515 | 1171295.613 | 2559923.0173 | 1171293.512 | 2559926.7822 | 1171292.5641 | 2559931.0324 | 1171292.1132 | 2559931.2921 | 1171289.7769 | 2559932.211 | 1171287.6252 | 2559933.7212 | 1171285.8252 | 2559935.6861 | 1171284.5336 | 2559937.9382 | 1171283.8627 | 2559940.2868 | 1171283.8803 | 2559942.5403 | 1171284.5656 | 2559945.564 | 1171274.5846 | 2559946.6779 | 1171270.7195 | 2559948.2144 | 1171261.4155
5 | 2560006.8652 | 1171249.0807 | 2560026.7799 | 1171242.8465
6 | 2559930.3855 | 1171201.181 | 2559928.3363 | 1171205.8972 | 2559927.7524 | 1171211.2261 | 2559929.143 | 1171218.9875 | 2559930.9179 | 1171228.4303
7 | 2559918.0515 | 1171295.613 | 2559909.3551 | 1171276.3698
8 | 2560026.7799 | 1171242.8465 | 2560029.3107 | 1171242.0543
9 | 2559946.6611 | 1171205.3188 | 2559937.6675 | 1171204.5452 | 2559934.6171 | 1171203.6762 | 2559930.3855 | 1171201.181
10 | 2559946.6611 | 1171205.3188 | 2559947.1392 | 1171200.1296
11 | 2559912.9995 | 1171171.7375 | 2559917.6093 | 1171182.7235 | 2559922.499 | 1171192.0846 | 2559926.3479 | 1171197.973 | 2559930.3855 | 1171201.181
12 | 2559950.0291 | 1171168.7694 | 2559947.1392 | 1171200.1296
13 | 2560066.0726 | 1171231.7352 | 2560055.66 | 1171233.8058 | 2560029.3107 | 1171242.0543
14 | 2559912.9995 | 1171171.7375 | 2559903.4363 | 1171150.1709
15 | 2559957.2862 | 1171126.995 | 2559950.3483 | 1171165.3065 | 2559950.0291 | 1171168.7694
16 | 2560105.8011 | 1171289.594 | 2560105.9502 | 1171288.7668
17 | 2560105.9502 | 1171288.7668 | 2560107.9395 | 1171277.7248 | 2560109.0607 | 1171271.4807 | 2560110.586 | 1171260.538
18 | 2560110.586 | 1171260.538 | 2560112.0247 | 1171250.2165 | 2560110.7633 | 1171243.8441
19 | 2560104.9635 | 1171231.7539 | 2560109.7369 | 1171238.659 | 2560110.7633 | 1171243.8441
20 | 2560104.9635 | 1171231.7539 | 2560118.0301 | 1171226.175 | 2560126.2206 | 1171222.1508
21 | 2560104.9635 | 1171231.7539 | 2560100.7883 | 1171228.5355 | 2560095.3357 | 1171226.4819 | 2560095.3065 | 1171226.4872
22 | 2560126.2206 | 1171222.1508 | 2560304.9186 | 1171174.8794
23 | 2560066.0726 | 1171231.7352 | 2560095.3065 | 1171226.4872
24 | 2560285.4458 | 1171126.4945 | 2560292.3427 | 1171143.1957 | 2560304.9186 | 1171174.8794
25 | 2560305.9275 | 1171177.4213 | 2560304.9186 | 1171174.8794
26 | 2560305.9275 | 1171177.4213 | 2560323.9966 | 1171222.9448
27 | 2560335.8774 | 1171252.8775 | 2560323.9966 | 1171222.9448
28 | 2560066.0726 | 1171231.7352 | 2560061.0703 | 1171214.5751
29 | 2560055.1388 | 1171194.2276 | 2560061.0703 | 1171214.5751
30 | 2559964.4198 | 1171087.6027 | 2559959.2602 | 1171116.0945
31 | 2559966.6458 | 1171075.3107 | 2559964.4198 | 1171087.6027
32 | 2559957.2862 | 1171126.995 | 2559959.2602 | 1171116.0945
33 | 2560050.8064 | 1171179.3652 | 2560055.1388 | 1171194.2276
34 | 2560002.9713 | 1171186.0101 | 2560007.0281 | 1171181.8031 | 2560007.0536 | 1171181.8016
35 | 2560008.1607 | 1171210.4883 | 2560002.9713 | 1171186.0101
36 | 2560050.8064 | 1171179.3652 | 2560007.0536 | 1171181.8016
37 | 2560050.8064 | 1171179.3652 | 2560045.1929 | 1171159.3823
38 | 2560044.5768 | 1171157.1891 | 2560045.1929 | 1171159.3823
39 | 2560044.5768 | 1171157.1891 | 2560036.016 | 1171126.7148
40 | 2560028.3309 | 1171099.3572 | 2560020.5915 | 1171071.8069
41 | 2560028.3309 | 1171099.3572 | 2560036.016 | 1171126.7148
42 | 2560015.3975 | 1171063.9299 | 2560020.3401 | 1171070.9117 | 2560020.5915 | 1171071.8069

## bus_geodata
| x | y | coords
0 | 2559961.6937 | 1171260.894
1 | 2559983.6588 | 1171257.4289
2 | 2559948.2144 | 1171261.4155
3 | 2560006.8652 | 1171249.0807
4 | 2559930.9179 | 1171228.4303
5 | 2559918.0515 | 1171295.613
6 | 2560026.7799 | 1171242.8466
7 | 2559946.6611 | 1171205.3188
8 | 2559930.3855 | 1171201.181
9 | 2559947.1392 | 1171200.1296
10 | 2559909.3551 | 1171276.3698
11 | 2560029.3107 | 1171242.0543
12 | 2559912.9995 | 1171171.7375
13 | 2559950.0291 | 1171168.7694
14 | 2560105.9502 | 1171288.7668
15 | 2560105.8011 | 1171289.594
16 | 2560110.586 | 1171260.538
17 | 2560110.7633 | 1171243.8441
18 | 2560104.9635 | 1171231.7539
19 | 2560126.2206 | 1171222.1508
20 | 2560095.3065 | 1171226.4872
21 | 2560285.4458 | 1171126.4945
22 | 2560304.9186 | 1171174.8794
23 | 2560305.9275 | 1171177.4213
24 | 2560323.9966 | 1171222.9448
25 | 2560335.8774 | 1171252.8775
26 | 2560066.0726 | 1171231.7352
27 | 2560061.0703 | 1171214.5751
28 | 2559964.4198 | 1171087.6027
29 | 2559959.2602 | 1171116.0945
30 | 2559966.6458 | 1171075.3107
31 | 2559957.2862 | 1171126.995
32 | 2559903.4363 | 1171150.1709
33 | 2560055.1388 | 1171194.2276
34 | 2560002.9713 | 1171186.0101
35 | 2560007.0536 | 1171181.8016
36 | 2560008.1607 | 1171210.4883
37 | 2560050.8064 | 1171179.3652
38 | 2560045.1929 | 1171159.3823
39 | 2560044.5767 | 1171157.1891
40 | 2560028.3309 | 1171099.3572
41 | 2560020.5915 | 1171071.8069
42 | 2560036.016 | 1171126.7148
43 | 2560015.3975 | 1171063.9299
44 | 2560050.8064 | 1171179.3652

## line_std_types
| c_nf_per_km | r_ohm_per_km | x_ohm_per_km | max_i_ka | type | q_mm2 | alpha | voltage_rating
NAYY 4x50 SE | 210 | 0.642 | 0.083 | 0.142 | cs | 50 | 0.00403 | LV
NAYY 4x120 SE | 264 | 0.225 | 0.08 | 0.242 | cs | 120 | 0.00403 | LV
NAYY 4x150 SE | 261 | 0.208 | 0.08 | 0.27 | cs | 150 | 0.00403 | LV
NA2XS2Y 1x95 RM/25 12/20 kV | 216 | 0.313 | 0.132 | 0.252 | cs | 95 | 0.00403 | MV
NA2XS2Y 1x185 RM/25 12/20 kV | 273 | 0.161 | 0.117 | 0.362 | cs | 185 | 0.00403 | MV
NA2XS2Y 1x240 RM/25 12/20 kV | 304 | 0.122 | 0.112 | 0.421 | cs | 240 | 0.00403 | MV
NA2XS2Y 1x95 RM/25 6/10 kV | 315 | 0.313 | 0.123 | 0.249 | cs | 95 | 0.00403 | MV
NA2XS2Y 1x185 RM/25 6/10 kV | 406 | 0.161 | 0.11 | 0.358 | cs | 185 | 0.00403 | MV
NA2XS2Y 1x240 RM/25 6/10 kV | 456 | 0.122 | 0.105 | 0.416 | cs | 240 | 0.00403 | MV
NA2XS2Y 1x150 RM/25 12/20 kV | 250 | 0.206 | 0.116 | 0.319 | cs | 150 | 0.00403 | MV
NA2XS2Y 1x120 RM/25 12/20 kV | 230 | 0.253 | 0.119 | 0.283 | cs | 120 | 0.00403 | MV
NA2XS2Y 1x70 RM/25 12/20 kV | 190 | 0.443 | 0.132 | 0.22 | cs | 70 | 0.00403 | MV
NA2XS2Y 1x150 RM/25 6/10 kV | 360 | 0.206 | 0.11 | 0.315 | cs | 150 | 0.00403 | MV
NA2XS2Y 1x120 RM/25 6/10 kV | 340 | 0.253 | 0.113 | 0.28 | cs | 120 | 0.00403 | MV
NA2XS2Y 1x70 RM/25 6/10 kV | 280 | 0.443 | 0.123 | 0.217 | cs | 70 | 0.00403 | MV
N2XS(FL)2Y 1x120 RM/35 64/110 kV | 112 | 0.153 | 0.166 | 0.366 | cs | 120 | 0.00393 | HV
N2XS(FL)2Y 1x185 RM/35 64/110 kV | 125 | 0.099 | 0.156 | 0.457 | cs | 185 | 0.00393 | HV
N2XS(FL)2Y 1x240 RM/35 64/110 kV | 135 | 0.075 | 0.149 | 0.526 | cs | 240 | 0.00393 | HV
N2XS(FL)2Y 1x300 RM/35 64/110 kV | 144 | 0.06 | 0.144 | 0.588 | cs | 300 | 0.00393 | HV
15-AL1/3-ST1A 0.4 | 11 | 1.8769 | 0.35 | 0.105 | ol | 16 | 0.00403 | LV
24-AL1/4-ST1A 0.4 | 11.25 | 1.2012 | 0.335 | 0.14 | ol | 24 | 0.00403 | LV
48-AL1/8-ST1A 0.4 | 12.2 | 0.5939 | 0.3 | 0.21 | ol | 48 | 0.00403 | LV
94-AL1/15-ST1A 0.4 | 13.2 | 0.306 | 0.29 | 0.35 | ol | 94 | 0.00403 | LV
34-AL1/6-ST1A 10.0 | 9.7 | 0.8342 | 0.36 | 0.17 | ol | 34 | 0.00403 | MV
48-AL1/8-ST1A 10.0 | 10.1 | 0.5939 | 0.35 | 0.21 | ol | 48 | 0.00403 | MV
70-AL1/11-ST1A 10.0 | 10.4 | 0.4132 | 0.339 | 0.29 | ol | 70 | 0.00403 | MV
94-AL1/15-ST1A 10.0 | 10.75 | 0.306 | 0.33 | 0.35 | ol | 94 | 0.00403 | MV
122-AL1/20-ST1A 10.0 | 11.1 | 0.2376 | 0.323 | 0.41 | ol | 122 | 0.00403 | MV
149-AL1/24-ST1A 10.0 | 11.25 | 0.194 | 0.315 | 0.47 | ol | 149 | 0.00403 | MV
34-AL1/6-ST1A 20.0 | 9.15 | 0.8342 | 0.382 | 0.17 | ol | 34 | 0.00403 | MV
48-AL1/8-ST1A 20.0 | 9.5 | 0.5939 | 0.372 | 0.21 | ol | 48 | 0.00403 | MV
70-AL1/11-ST1A 20.0 | 9.7 | 0.4132 | 0.36 | 0.29 | ol | 70 | 0.00403 | MV
94-AL1/15-ST1A 20.0 | 10 | 0.306 | 0.35 | 0.35 | ol | 94 | 0.00403 | MV
122-AL1/20-ST1A 20.0 | 10.3 | 0.2376 | 0.344 | 0.41 | ol | 122 | 0.00403 | MV
149-AL1/24-ST1A 20.0 | 10.5 | 0.194 | 0.337 | 0.47 | ol | 149 | 0.00403 | MV
184-AL1/30-ST1A 20.0 | 10.75 | 0.1571 | 0.33 | 0.535 | ol | 184 | 0.00403 | MV
243-AL1/39-ST1A 20.0 | 11 | 0.1188 | 0.32 | 0.645 | ol | 243 | 0.00403 | MV
48-AL1/8-ST1A 110.0 | 8 | 0.5939 | 0.46 | 0.21 | ol | 48 | 0.00403 | HV
70-AL1/11-ST1A 110.0 | 8.4 | 0.4132 | 0.45 | 0.29 | ol | 70 | 0.00403 | HV
94-AL1/15-ST1A 110.0 | 8.65 | 0.306 | 0.44 | 0.35 | ol | 94 | 0.00403 | HV
122-AL1/20-ST1A 110.0 | 8.5 | 0.2376 | 0.43 | 0.41 | ol | 122 | 0.00403 | HV
149-AL1/24-ST1A 110.0 | 8.75 | 0.194 | 0.41 | 0.47 | ol | 149 | 0.00403 | HV
184-AL1/30-ST1A 110.0 | 8.8 | 0.1571 | 0.4 | 0.535 | ol | 184 | 0.00403 | HV
243-AL1/39-ST1A 110.0 | 9 | 0.1188 | 0.39 | 0.645 | ol | 243 | 0.00403 | HV
305-AL1/39-ST1A 110.0 | 9.2 | 0.0949 | 0.38 | 0.74 | ol | 305 | 0.00403 | HV
490-AL1/64-ST1A 110.0 | 9.75 | 0.059 | 0.37 | 0.96 | ol | 490 | 0.00403 | HV
679-AL1/86-ST1A 110.0 | 9.95 | 0.042 | 0.36 | 1.15 | ol | 679 | 0.00403 | HV
490-AL1/64-ST1A 220.0 | 10 | 0.059 | 0.285 | 0.96 | ol | 490 | 0.00403 | HV
679-AL1/86-ST1A 220.0 | 11.7 | 0.042 | 0.275 | 1.15 | ol | 679 | 0.00403 | HV
490-AL1/64-ST1A 380.0 | 11 | 0.059 | 0.253 | 0.96 | ol | 490 | 0.00403 | HV
679-AL1/86-ST1A 380.0 | 14.6 | 0.042 | 0.25 | 1.15 | ol | 679 | 0.00403 | HV

## trafo_std_types
| i0_percent | pfe_kw | vkr_percent | sn_mva | vn_lv_kv | vn_hv_kv | vk_percent | shift_degree | vector_group | tap_side | tap_neutral | tap_min | tap_max | tap_step_degree | tap_step_percent | tap_phase_shifter
160 MVA 380/110 kV | 0.06 | 60 | 0.25 | 160 | 110 | 380 | 12.2 | 0 | Yy0 | hv | 0 | -9 | 9 | 0 | 1.5 | FALSE
100 MVA 220/110 kV | 0.06 | 55 | 0.26 | 100 | 110 | 220 | 12 | 0 | Yy0 | hv | 0 | -9 | 9 | 0 | 1.5 | FALSE
63 MVA 110/20 kV | 0.04 | 22 | 0.32 | 63 | 20 | 110 | 18 | 150 | YNd5 | hv | 0 | -9 | 9 | 0 | 1.5 | FALSE
40 MVA 110/20 kV | 0.05 | 18 | 0.34 | 40 | 20 | 110 | 16.2 | 150 | YNd5 | hv | 0 | -9 | 9 | 0 | 1.5 | FALSE
25 MVA 110/20 kV | 0.07 | 14 | 0.41 | 25 | 20 | 110 | 12 | 150 | YNd5 | hv | 0 | -9 | 9 | 0 | 1.5 | FALSE
63 MVA 110/10 kV | 0.04 | 22 | 0.32 | 63 | 10 | 110 | 18 | 150 | YNd5 | hv | 0 | -9 | 9 | 0 | 1.5 | FALSE
40 MVA 110/10 kV | 0.05 | 18 | 0.34 | 40 | 10 | 110 | 16.2 | 150 | YNd5 | hv | 0 | -9 | 9 | 0 | 1.5 | FALSE
25 MVA 110/10 kV | 0.07 | 14 | 0.41 | 25 | 10 | 110 | 12 | 150 | YNd5 | hv | 0 | -9 | 9 | 0 | 1.5 | FALSE
0.25 MVA 20/0.4 kV | 0.32 | 0.8 | 1.44 | 0.25 | 0.4 | 20 | 6 | 150 | Yzn5 | hv | 0 | -2 | 2 | 0 | 2.5 | FALSE
0.4 MVA 20/0.4 kV | 0.3375 | 1.35 | 1.425 | 0.4 | 0.4 | 20 | 6 | 150 | Dyn5 | hv | 0 | -2 | 2 | 0 | 2.5 | FALSE
0.63 MVA 20/0.4 kV | 0.2619 | 1.65 | 1.206 | 0.63 | 0.4 | 20 | 6 | 150 | Dyn5 | hv | 0 | -2 | 2 | 0 | 2.5 | FALSE
0.25 MVA 10/0.4 kV | 0.24 | 0.6 | 1.2 | 0.25 | 0.4 | 10 | 4 | 150 | Dyn5 | hv | 0 | -2 | 2 | 0 | 2.5 | FALSE
0.4 MVA 10/0.4 kV | 0.2375 | 0.95 | 1.325 | 0.4 | 0.4 | 10 | 4 | 150 | Dyn5 | hv | 0 | -2 | 2 | 0 | 2.5 | FALSE
0.63 MVA 10/0.4 kV | 0.1873 | 1.18 | 1.0794 | 0.63 | 0.4 | 10 | 4 | 150 | Dyn5 | hv | 0 | -2 | 2 | 0 | 2.5 | FALSE

## trafo3w_std_types
| sn_hv_mva | sn_mv_mva | sn_lv_mva | vn_hv_kv | vn_mv_kv | vn_lv_kv | vk_hv_percent | vk_mv_percent | vk_lv_percent | vkr_hv_percent | vkr_mv_percent | vkr_lv_percent | pfe_kw | i0_percent | shift_mv_degree | shift_lv_degree | vector_group | tap_side | tap_neutral | tap_min | tap_max | tap_step_percent
63/25/38 MVA 110/20/10 kV | 63 | 25 | 38 | 110 | 20 | 10 | 10.4 | 10.4 | 10.4 | 0.28 | 0.32 | 0.35 | 35 | 0.89 | 0 | 0 | YN0yn0yn0 | hv | 0 | -10 | 10 | 1.2
63/25/38 MVA 110/10/10 kV | 63 | 25 | 38 | 110 | 10 | 10 | 10.4 | 10.4 | 10.4 | 0.28 | 0.32 | 0.35 | 35 | 0.89 | 0 | 0 | YN0yn0yn0 | hv | 0 | -10 | 10 | 1.2

## fuse_std_types
| fuse_type | i_rated_a | t_avg | t_min | t_total | x_avg | x_min | x_total
HV 100A | HV 100A | 100 | 0 | [10.0, 3.64, 0.854, 0.281, 0.1, 0.0531, 0.022, 0.01] | [10.0, 4.267, 1.21, 0.403, 0.1, 0.058, 0.022, 0.01] | 0 | [300.0, 350.0, 450.0, 550.0, 700.0, 850.0, 1200.0, 1752.0] | [600.0, 700.0, 900.0, 1150.0, 1665.0, 2000.0, 3000.0, 4313.0]
HV 10A | HV 10A | 10 | 0 | [10.0, 1675.0, 0.344, 0.156, 0.1, 0.0417, 0.0171, 0.01] | [10.0, 1.3, 0.3, 0.155, 0.1, 0.0555, 0.023, 0.01] | 0 | [30.0, 32.0, 35.0, 37.0, 39.0, 50.0, 70.0, 88.0] | [60.0, 70.0, 80.0, 87.0, 94.0, 110.0, 150.0, 216.0]
HV 125A | HV 125A | 125 | 0 | [10.0, 1.82, 0.344, 0.1, 0.0467, 0.0269, 0.01] | [10.0, 2.478, 0.426, 0.1, 0.0427, 0.0211, 0.01] | 0 | [375.0, 500.0, 700.0, 925.0, 1200.0, 1500.0, 2341.0] | [750.0, 1000.0, 1500.0, 2200.0, 3000.0, 4000.0, 5765.0]
HV 160A | HV 160A | 160 | 0 | [10.0, 4.15, 1.03, 0.198, 0.1, 0.051, 0.0172, 0.01] | [10.0, 2.3, 0.734, 0.274, 0.1, 0.046, 0.0177, 0.01] | 0 | [480.0, 550.0, 700.0, 1000.0, 1260.0, 1600.0, 2500.0, 3227.0] | [960.0, 1300.0, 1700.0, 2200.0, 2996.0, 4000.0, 6000.0, 7946.0]
HV 16A | HV 16A | 16 | 0 | [10.0, 0.352, 0.164, 0.1, 0.0649, 0.0342, 0.01] | [10.0, 2.34, 0.722, 0.181, 0.1, 0.055, 0.0296, 0.01] | 0 | [48.0, 60.0, 65.0, 71.0, 80.0, 100.0, 162.0] | [96.0, 110.0, 125.0, 150.0, 168.0, 200.0, 250.0, 398.0]
HV 200A | HV 200A | 200 | 0 | [10.0, 4.267, 1.21, 0.403, 0.1, 0.058, 0.022, 0.01] | [10.0, 3.73, 1.654, 0.328, 0.1, 0.0531, 0.019, 0.01] | 0 | [600.0, 700.0, 900.0, 1150.0, 1665.0, 2000.0, 3000.0, 4313.0] | [1200.0, 1500.0, 1800.0, 2700.0, 3960.0, 5000.0, 7500.0, 10620.0]
HV 20A | HV 20A | 20 | 0 | [10.0, 1.3, 0.3, 0.155, 0.1, 0.0555, 0.023, 0.01] | [10.0, 1.3, 0.161, 0.1, 0.0611, 0.0399, 0.0141, 0.01] | 0 | [60.0, 70.0, 80.0, 87.0, 94.0, 110.0, 150.0, 216.0] | [120.0, 150.0, 200.0, 223.0, 260.0, 300.0, 450.0, 532.0]
HV 25A | HV 25A | 25 | 0 | [10.0, 2.512, 0.833, 0.299, 0.1, 0.0372, 0.0223, 0.01] | [10.0, 3.125, 0.597, 0.198, 0.1, 0.0378, 0.022, 0.01] | 0 | [75.0, 82.0, 90.0, 100.0, 124.0, 170.0, 200.0, 289.0] | [150.0, 170.0, 210.0, 250.0, 294.0, 400.0, 500.0, 711.0]
HV 31.5A | HV 31.5A | 31.5 | 0 | [10.0, 2.34, 0.722, 0.181, 0.1, 0.055, 0.0296, 0.01] | [10.0, 2.84, 0.368, 0.164, 0.1, 0.0621, 0.0378, 0.0195, 0.01] | 0 | [95.0, 110.0, 125.0, 150.0, 165.0, 200.0, 250.0, 390.0] | [189.0, 220.0, 300.0, 350.0, 393.0, 450.0, 530.0, 700.0, 960.0]
HV 40A | HV 40A | 40 | 0 | [10.0, 1.3, 0.161, 0.1, 0.0611, 0.0399, 0.0141, 0.01] | [10.0, 2.05, 0.369, 0.198, 0.1, 0.051, 0.0298, 0.01] | 0 | [120.0, 150.0, 200.0, 223.0, 260.0, 300.0, 450.0, 532.0] | [240.0, 300.0, 400.0, 450.0, 530.0, 650.0, 800.0, 1311.0]
HV 50A | HV 50A | 50 | 0 | [10.0, 3.215, 0.597, 0.198, 0.1, 0.0378, 0.022, 0.01] | [10.0, 3.64, 0.854, 0.281, 0.1, 0.0531, 0.022, 0.01] | 0 | [150.0, 170.0, 210.0, 250.0, 294.0, 400.0, 500.0, 711.0] | [300.0, 350.0, 450.0, 550.0, 700.0, 850.0, 1200.0, 1752.0]
HV 6.3A | HV 6.3A | 6.3 | 0 | [10.0, 1.39, 0.344, 0.168, 0.1, 0.056, 0.0263, 0.01] | [10.0, 1.711, 0.516, 0.198, 0.1, 0.0634, 0.0303, 0.01] | 0 | [19.0, 19.5, 20.4, 20.8, 22.0, 25.0, 32.0, 48.0] | [38.0, 40.0, 43.0, 48.0, 53.0, 60.0, 75.0, 118.0]
HV 63A | HV 63A | 63 | 0 | [10.0, 2.84, 0.368, 0.164, 0.1, 0.0621, 0.0378, 0.0195, 0.01] | [10.0, 1.82, 0.344, 0.1, 0.0467, 0.0269, 0.01] | 0 | [189.0, 220.0, 300.0, 350.0, 393.0, 450.0, 530.0, 700.0, 961.0] | [378.0, 500.0, 700.0, 934.0, 1200.0, 1500.0, 2366.0]
HV 80A | HV 80A | 80 | 0 | [10.0, 2.05, 0.369, 0.198, 0.1, 0.051, 0.0298, 0.01] | [10.0, 4.15, 1.03, 0.198, 0.1, 0.051, 0.0172, 0.01] | 0 | [240.0, 300.0, 400.0, 450.0, 530.0, 650.0, 800.0, 1311.0] | [480.0, 550.0, 700.0, 1000.0, 1260.0, 1600.0, 2500.0, 3227.0]
Siemens NH-1-100 | Siemens NH-1-100 | 100 | [5400.0, 2000.0, 400.0, 20.0, 1.0, 0.2, 0.012, 0.004] | 0 | 0 | [150.0, 190.0, 250.0, 430.0, 900.0, 1250.0, 2700.0, 3600.0] | 0 | 0
Siemens NH-1-125 | Siemens NH-1-125 | 125 | [4800.0, 120.0, 7.0, 0.1, 0.004] | 0 | 0 | [180.0, 400.0, 740.0, 2000.0, 4250.0] | 0 | 0
Siemens NH-1-16 | Siemens NH-1-16 | 16 | [4000.0, 400.0, 2.0, 0.1, 0.04, 0.01] | 0 | 0 | [26.0, 35.0, 75.0, 150.0, 200.0, 300.0] | 0 | 0
Siemens NH-1-160 | Siemens NH-1-160 | 160 | [4800.0, 120.0, 7.0, 0.1, 0.004] | 0 | 0 | [210.0, 500.0, 900.0, 2300.0, 5000.0] | 0 | 0
Siemens NH-1-25 | Siemens NH-1-25 | 25 | [4000.0, 1000.0, 10.0, 0.2, 0.02, 0.01] | 0 | 0 | [40.0, 50.0, 100.0, 210.0, 400.0, 500.0] | 0 | 0
Siemens NH-1-50 | Siemens NH-1-50 | 50 | [4000.0, 40.0, 4.0, 1.0, 0.02, 0.01] | 0 | 0 | [86.0, 200.0, 300.0, 400.0, 1000.0, 1280.0] | 0 | 0
Siemens NH-1-63 | Siemens NH-1-63 | 63 | [4000.0, 100.0, 10.0, 2.0, 0.04, 0.01] | 0 | 0 | [100.0, 200.0, 300.0, 400.0, 1000.0, 1500.0] | 0 | 0
Siemens NH-1-80 | Siemens NH-1-80 | 80 | [4800.0, 120.0, 7.0, 0.1, 0.01] | 0 | 0 | [150.58, 250.0, 450.0, 1150.0, 2470.0] | 0 | 0
Siemens NH-2-1000 | Siemens NH-2-1000 | 1000 | [4800.0, 120.0, 7.0, 0.1, 0.004] | 0 | 0 | [1900.0, 3500.0, 8400.0, 24000.0, 52000.0] | 0 | 0
Siemens NH-2-200 | Siemens NH-2-200 | 200 | [4800.0, 120.0, 7.0, 0.1, 0.004] | 0 | 0 | [280.0, 650.0, 1200.0, 3000.0, 7000.0] | 0 | 0
Siemens NH-2-224 | Siemens NH-2-224 | 224 | [4800.0, 120.0, 7.0, 0.2, 0.04, 0.004] | 0 | 0 | [400.0, 750.0, 1453.0, 3025.0, 4315.0, 7600.0] | 0 | 0
Siemens NH-2-250 | Siemens NH-2-250 | 250 | [4800.0, 120.0, 7.0, 0.1, 0.004] | 0 | 0 | [450.0, 800.0, 1650.0, 4000.0, 8500.0] | 0 | 0
Siemens NH-2-315 | Siemens NH-2-315 | 315 | [4800.0, 120.0, 7.0, 0.1, 0.004] | 0 | 0 | [550.0, 920.0, 1900.0, 5000.0, 11000.0] | 0 | 0
Siemens NH-2-355 | Siemens NH-2-355 | 355 | [4800.0, 120.0, 6.0, 0.1, 0.004] | 0 | 0 | [650.0, 1116.27, 2350.0, 5840.0, 12790.0] | 0 | 0
Siemens NH-2-400 | Siemens NH-2-400 | 400 | [4800.0, 120.0, 7.0, 0.1, 0.004] | 0 | 0 | [720.0, 1350.0, 2800.0, 6500.0, 15000.0] | 0 | 0
Siemens NH-2-425 | Siemens NH-2-425 | 425 | [4800.0, 120.0, 7.0, 0.1, 0.004] | 0 | 0 | [850.0, 1500.0, 3050.0, 7500.0, 16500.0] | 0 | 0
Siemens NH-2-630 | Siemens NH-2-630 | 630 | [4800.0, 120.0, 7.0, 0.1, 0.004] | 0 | 0 | [1200.0, 2000.0, 4800.0, 12000.0, 26000.0] | 0 | 0

## res_bus
| vm_pu | va_degree | p_mw | q_mvar
0 | 0.983 | -0.11857 | 0.006209 | 0.0015561
1 | 0.98523 | -0.10284 | 0.0050104 | 0.0012557
2 | 0.98178 | -0.12725 | 0 | 0
3 | 0.98787 | -0.084264 | 0.0044198 | 0.0011077
4 | 0.97869 | -0.14918 | 0.010501 | 0.0026319
5 | 0.98089 | -0.13356 | 0 | 0
6 | 0.99024 | -0.067688 | 0.0051261 | 0.0012847
7 | 0.97608 | -0.16781 | 0 | 0
8 | 0.97704 | -0.16099 | 0 | 0
9 | 0.97579 | -0.1699 | 0.011261 | 0.0028223
10 | 0.98055 | -0.13603 | 0.011284 | 0.0028281
11 | 0.99056 | -0.065449 | 0.004607 | 0.0011546
12 | 0.97693 | -0.16179 | 0 | 0
13 | 0.97455 | -0.1788 | 0.0043916 | 0.0011006
14 | 0.9901 | -0.068965 | 0.0086455 | 0.0021668
15 | 0.9901 | -0.068975 | 0.0012506 | 0.00031342
16 | 0.99051 | -0.066083 | 0.0083685 | 0.0020973
17 | 0.99095 | -0.06294 | 0.0028907 | 0.00072448
18 | 0.99137 | -0.059999 | 0 | 0
19 | 0.99002 | -0.069435 | 0.0051116 | 0.0012811
20 | 0.99235 | -0.053121 | 0.010924 | 0.0027379
21 | 0.9804 | -0.13747 | 0.0040676 | 0.0010194
22 | 0.98071 | -0.13527 | 0.0044079 | 0.0011047
23 | 0.9806 | -0.13601 | 0.0058473 | 0.0014655
24 | 0.97915 | -0.14635 | 0.0084084 | 0.0021073
25 | 0.9786 | -0.15034 | 0.011894 | 0.002981
26 | 0.99543 | -0.031558 | 0 | 0
27 | 0.9975 | -0.017234 | 0.0030776 | 0.00077132
28 | 0.97216 | -0.19601 | 0.008404 | 0.0021062
29 | 0.97284 | -0.1911 | 0.0030757 | 0.00077085
30 | 0.97201 | -0.19702 | 0.0076686 | 0.0019219
31 | 0.97315 | -0.18886 | 0.0033838 | 0.00084805
32 | 0.97685 | -0.16234 | 0.0022087 | 0.00055354
33 | 1 | 0 | -0.20939 | -0.052664
34 | 0.99849 | -0.010576 | 0.0029483 | 0.0007389
35 | 0.99854 | -0.01024 | 0.0024104 | 0.00060411
36 | 0.99839 | -0.011269 | 0.0027645 | 0.00069285
37 | 0.99904 | -0.0066767 | 0 | 0
38 | 0.998 | -0.013957 | 0.003594 | 0.00090074
39 | 0.9979 | -0.014675 | 0.0043467 | 0.0010894
40 | 0.99577 | -0.029634 | 0.01046 | 0.0026214
41 | 0.99529 | -0.033025 | 0.0045545 | 0.0011415
42 | 0.99667 | -0.023281 | 0.0048644 | 0.0012191
43 | 0.99519 | -0.033714 | 0.0072098 | 0.0018069
44 | 0.99998 | 149.9947 | 0 | 0

## res_line
| p_from_mw | q_from_mvar | p_to_mw | q_to_mvar | pl_mw | ql_mvar | i_from_ka | i_to_ka | i_ka | vm_from_pu | va_from_degree | vm_to_pu | va_to_degree | loading_percent
0 | -0.06883 | -0.017305 | 0.068982 | 0.017363 | 0.00015125 | 5.7891e-05 | 0.10421 | 0.10421 | 0.10421 | 0.983 | -0.11857 | 0.98523 | -0.10284 | 38.5967
1 | 0.062621 | 0.015749 | -0.062546 | -0.01572 | 7.5673e-05 | 2.8934e-05 | 0.094812 | 0.094812 | 0.094812 | 0.983 | -0.11857 | 0.98178 | -0.12725 | 35.1157
2 | -0.073992 | -0.018619 | 0.074184 | 0.018693 | 0.00019229 | 7.3643e-05 | 0.11178 | 0.11178 | 0.11178 | 0.98523 | -0.10284 | 0.98787 | -0.084264 | 41.3994
3 | 0.051248 | 0.012888 | -0.051092 | -0.012828 | 0.00015614 | 5.9532e-05 | 0.077688 | 0.077689 | 0.077689 | 0.98178 | -0.12725 | 0.97869 | -0.14918 | 28.7736
4 | 0.011298 | 0.0028324 | -0.011288 | -0.0028293 | 9.858e-06 | 3.1109e-06 | 0.017124 | 0.017124 | 0.017124 | 0.98178 | -0.12725 | 0.98089 | -0.13356 | 6.3423
5 | -0.078604 | -0.0198 | 0.078787 | 0.01987 | 0.00018265 | 6.9983e-05 | 0.11844 | 0.11844 | 0.11844 | 0.98787 | -0.084264 | 0.99024 | -0.067688 | 43.8651
6 | 0.04059 | 0.010196 | -0.040524 | -0.010171 | 6.6553e-05 | 2.5246e-05 | 0.061722 | 0.061723 | 0.061723 | 0.97869 | -0.14918 | 0.97704 | -0.16099 | 22.8602
7 | 0.011288 | 0.0028293 | -0.011284 | -0.0028281 | 3.8641e-06 | 1.2197e-06 | 0.017124 | 0.017124 | 0.017124 | 0.98089 | -0.13356 | 0.98055 | -0.13603 | 6.3424
8 | -0.083913 | -0.021155 | 0.083939 | 0.021165 | 2.633e-05 | 1.0093e-05 | 0.12614 | 0.12614 | 0.12614 | 0.99024 | -0.067688 | 0.99056 | -0.065449 | 46.718
9 | -0.038278 | -0.0096044 | 0.038315 | 0.0096181 | 3.6268e-05 | 1.3736e-05 | 0.058358 | 0.058358 | 0.058358 | 0.97608 | -0.16781 | 0.97704 | -0.16099 | 21.6142
10 | 0.038278 | 0.0096044 | -0.038267 | -0.0096002 | 1.1075e-05 | 4.1943e-06 | 0.058358 | 0.058358 | 0.058358 | 0.97608 | -0.16781 | 0.97579 | -0.1699 | 21.6143
11 | 0.0022091 | 0.00055297 | -0.0022088 | -0.00055331 | 2.4469e-07 | -3.3975e-07 | 0.0033642 | 0.0033643 | 0.0033643 | 0.97704 | -0.16099 | 0.97693 | -0.16179 | 1.246
12 | 0.027006 | 0.0067779 | -0.026973 | -0.0067655 | 3.3335e-05 | 1.2428e-05 | 0.041186 | 0.041186 | 0.041186 | 0.97579 | -0.1699 | 0.97455 | -0.1788 | 15.2542
13 | -0.088546 | -0.02232 | 0.088968 | 0.022482 | 0.00042232 | 0.00016194 | 0.13306 | 0.13306 | 0.13306 | 0.99056 | -0.065449 | 0.99543 | -0.031558 | 49.2811
14 | 0.0022088 | 0.00055331 | -0.0022087 | -0.00055354 | 1.6663e-07 | -2.3128e-07 | 0.0033643 | 0.0033644 | 0.0033644 | 0.97693 | -0.16179 | 0.97685 | -0.16234 | 1.2461
15 | 0.022581 | 0.0056649 | -0.02255 | -0.0056533 | 3.1466e-05 | 1.1575e-05 | 0.034481 | 0.034481 | 0.034481 | 0.97455 | -0.1788 | 0.97315 | -0.18886 | 12.7708
16 | 0.0012506 | 0.00031341 | -0.0012506 | -0.00031342 | 1.8528e-09 | -1.0098e-08 | 0.0018795 | 0.0018795 | 0.0018795 | 0.9901 | -0.068965 | 0.9901 | -0.068975 | 0.6961
17 | -0.0098961 | -0.0024802 | 0.0099 | 0.0024813 | 3.9493e-06 | 1.1508e-06 | 0.014873 | 0.014873 | 0.014873 | 0.9901 | -0.068965 | 0.99051 | -0.066083 | 5.5084
18 | -0.018268 | -0.0045787 | 0.018276 | 0.0045815 | 7.951e-06 | 2.8402e-06 | 0.027444 | 0.027444 | 0.027444 | 0.99051 | -0.066083 | 0.99095 | -0.06294 | 10.1646
19 | -0.021167 | -0.005306 | 0.021176 | 0.0053091 | 8.6243e-06 | 3.1407e-06 | 0.031785 | 0.031785 | 0.031785 | 0.99095 | -0.06294 | 0.99137 | -0.059999 | 11.7722
20 | 0.040149 | 0.010113 | -0.040096 | -0.010093 | 5.2908e-05 | 2.0049e-05 | 0.06028 | 0.060281 | 0.060281 | 0.99137 | -0.059999 | 0.99002 | -0.069435 | 22.3261
21 | -0.061325 | -0.015422 | 0.061384 | 0.015445 | 5.8855e-05 | 2.2493e-05 | 0.092065 | 0.092065 | 0.092065 | 0.99137 | -0.059999 | 0.99235 | -0.053121 | 34.0983
22 | 0.034984 | 0.0088119 | -0.034665 | -0.0086915 | 0.0003191 | 0.00012038 | 0.052598 | 0.052599 | 0.052599 | 0.99002 | -0.069435 | 0.98071 | -0.13527 | 19.481
23 | -0.072308 | -0.018183 | 0.072526 | 0.018266 | 0.00021797 | 8.3448e-05 | 0.10845 | 0.10845 | 0.10845 | 0.99235 | -0.053121 | 0.99543 | -0.031558 | 40.1653
24 | -0.0040676 | -0.0010194 | 0.0040688 | 0.0010193 | 1.2404e-06 | -1.8083e-07 | 0.0061736 | 0.0061734 | 0.0061736 | 0.9804 | -0.13747 | 0.98071 | -0.13527 | 2.2865
25 | 0.026189 | 0.0065676 | -0.026186 | -0.0065666 | 2.6946e-06 | 1.0019e-06 | 0.039737 | 0.039737 | 0.039737 | 0.98071 | -0.13527 | 0.9806 | -0.13601 | 14.7175
26 | 0.020339 | 0.0051011 | -0.020309 | -0.0050905 | 2.9114e-05 | 1.0581e-05 | 0.030864 | 0.030864 | 0.030864 | 0.9806 | -0.13601 | 0.97915 | -0.14635 | 11.4313
27 | 0.011901 | 0.0029832 | -0.011894 | -0.002981 | 6.5735e-06 | 2.1234e-06 | 0.018086 | 0.018086 | 0.018086 | 0.97915 | -0.14635 | 0.9786 | -0.15034 | 6.6986
28 | -0.16149 | -0.040748 | 0.16182 | 0.040872 | 0.00032527 | 0.00012464 | 0.24151 | 0.2415 | 0.24151 | 0.99543 | -0.031558 | 0.9975 | -0.017234 | 44.7232
29 | -0.1649 | -0.041644 | 0.1653 | 0.041797 | 0.00040048 | 0.00015348 | 0.2461 | 0.2461 | 0.2461 | 0.9975 | -0.017234 | 1 | 0 | 45.5733
30 | -0.016074 | -0.0040284 | 0.016085 | 0.0040323 | 1.0937e-05 | 3.8471e-06 | 0.024603 | 0.024603 | 0.024603 | 0.97216 | -0.19601 | 0.97284 | -0.1911 | 9.1122
31 | 0.0076696 | 0.0019222 | -0.0076686 | -0.0019219 | 1.0743e-06 | 2.5831e-07 | 0.011739 | 0.011739 | 0.011739 | 0.97216 | -0.19601 | 0.97201 | -0.19702 | 4.348
32 | -0.01916 | -0.0048031 | 0.019166 | 0.0048053 | 5.9373e-06 | 2.146e-06 | 0.029307 | 0.029307 | 0.029307 | 0.97284 | -0.1911 | 0.97315 | -0.18886 | 10.8545
33 | 0.043294 | 0.010867 | -0.043254 | -0.010851 | 4.0098e-05 | 1.5219e-05 | 0.064427 | 0.064427 | 0.064427 | 1 | 0 | 0.99904 | -0.0066767 | 23.862
34 | -0.005713 | -0.0014315 | 0.0057133 | 0.0014316 | 2.655e-07 | 2.5336e-08 | 0.0085138 | 0.0085138 | 0.0085138 | 0.99849 | -0.010576 | 0.99854 | -0.01024 | 3.1533
35 | 0.0027648 | 0.00069262 | -0.0027645 | -0.00069285 | 2.6506e-07 | -2.253e-07 | 0.0041201 | 0.0041202 | 0.0041202 | 0.99849 | -0.010576 | 0.99839 | -0.011269 | 1.526
36 | -0.0081237 | -0.0020357 | 0.0081277 | 0.0020366 | 4.0072e-06 | 9.6774e-07 | 0.012106 | 0.012106 | 0.012106 | 0.99854 | -0.01024 | 0.99904 | -0.0066767 | 4.4836
37 | 0.035126 | 0.0088147 | -0.03509 | -0.0088014 | 3.5457e-05 | 1.3366e-05 | 0.052322 | 0.052322 | 0.052322 | 0.99904 | -0.0066767 | 0.998 | -0.013957 | 19.3785
38 | 0.031496 | 0.0079006 | -0.031493 | -0.0078995 | 3.1353e-06 | 1.1761e-06 | 0.046963 | 0.046963 | 0.046963 | 0.998 | -0.013957 | 0.9979 | -0.014675 | 17.3938
39 | 0.027146 | 0.0068101 | -0.027114 | -0.006798 | 3.2369e-05 | 1.2037e-05 | 0.040482 | 0.040482 | 0.040482 | 0.9979 | -0.014675 | 0.99667 | -0.023281 | 14.9932
40 | 0.011771 | 0.0029503 | -0.011765 | -0.0029486 | 5.5246e-06 | 1.7528e-06 | 0.017589 | 0.017589 | 0.017589 | 0.99577 | -0.029634 | 0.99529 | -0.033025 | 6.5146
41 | -0.02223 | -0.0055717 | 0.02225 | 0.0055789 | 1.9568e-05 | 7.156e-06 | 0.033219 | 0.033219 | 0.033219 | 0.99577 | -0.029634 | 0.99667 | -0.023281 | 12.3035
42 | 0.0072105 | 0.0018071 | -0.0072098 | -0.0018069 | 6.8774e-07 | 1.4127e-07 | 0.01078 | 0.01078 | 0.01078 | 0.99529 | -0.033025 | 0.99519 | -0.033714 | 3.9926

## res_trafo
| p_hv_mw | q_hv_mvar | p_lv_mw | q_lv_mvar | pl_mw | ql_mvar | i_hv_ka | i_lv_ka | vm_hv_pu | va_hv_degree | vm_lv_pu | va_lv_degree | loading_percent
0 | 2.5187e-16 | 8.8016e-16 | 0.00079998 | 7.4552e-08 | 0.00079998 | 7.4552e-08 | 2.6429e-17 | 0.0011547 | 0.99998 | 149.9947 | 1 | 0 | 0.31999

## res_ext_grid
| p_mw | q_mvar
0 | 0.21227 | 0.053386

## res_load
| p_mw | q_mvar
0 | 0.006209 | 0.0015561
1 | 0.0050104 | 0.0012557
2 | 0.0044198 | 0.0011077
3 | 0.010501 | 0.0026319
4 | 0.0051261 | 0.0012847
5 | 0.011261 | 0.0028223
6 | 0.011284 | 0.0028281
7 | 0.004607 | 0.0011546
8 | 0.0043916 | 0.0011006
9 | 0.0086455 | 0.0021668
10 | 0.0012506 | 0.00031342
11 | 0.0083685 | 0.0020973
12 | 0.0028907 | 0.00072448
13 | 0.0051116 | 0.0012811
14 | 0.010924 | 0.0027379
15 | 0.0040676 | 0.0010194
16 | 0.0044079 | 0.0011047
17 | 0.0058473 | 0.0014655
18 | 0.0084084 | 0.0021073
19 | 0.011894 | 0.002981
20 | 0.0030776 | 0.00077132
21 | 0.008404 | 0.0021062
22 | 0.0030757 | 0.00077085
23 | 0.0076686 | 0.0019219
24 | 0.0033838 | 0.00084805
25 | 0.0022087 | 0.00055354
26 | 0.0028807 | 0.00072198
27 | 0.0029483 | 0.0007389
28 | 0.0024104 | 0.00060411
29 | 0.0027645 | 0.00069285
30 | 0.003594 | 0.00090074
31 | 0.0043467 | 0.0010894
32 | 0.01046 | 0.0026214
33 | 0.0045545 | 0.0011415
34 | 0.0048644 | 0.0012191
35 | 0.0072098 | 0.0018069

## dtypes
| element | column | dtype
0 | bus | name | object
1 | bus | vn_kv | float64
2 | bus | type | object
3 | bus | zone | object
4 | bus | in_service | bool
5 | load | name | object
6 | load | bus | uint32
7 | load | p_mw | float64
8 | load | q_mvar | float64
9 | load | const_z_percent | float64
10 | load | const_i_percent | float64
11 | load | sn_mva | float64
12 | load | scaling | float64
13 | load | in_service | bool
14 | load | type | object
15 | ext_grid | name | object
16 | ext_grid | bus | uint32
17 | ext_grid | vm_pu | float64
18 | ext_grid | va_degree | float64
19 | ext_grid | slack_weight | float64
20 | ext_grid | in_service | bool
21 | line | name | object
22 | line | std_type | object
23 | line | from_bus | uint32
24 | line | to_bus | uint32
25 | line | length_km | float64
26 | line | r_ohm_per_km | float64
27 | line | x_ohm_per_km | float64
28 | line | c_nf_per_km | float64
29 | line | g_us_per_km | float64
30 | line | max_i_ka | float64
31 | line | df | float64
32 | line | parallel | uint32
33 | line | type | object
34 | line | in_service | bool
35 | trafo | name | object
36 | trafo | std_type | object
37 | trafo | hv_bus | uint32
38 | trafo | lv_bus | uint32
39 | trafo | sn_mva | float64
40 | trafo | vn_hv_kv | float64
41 | trafo | vn_lv_kv | float64
42 | trafo | vk_percent | float64
43 | trafo | vkr_percent | float64
44 | trafo | pfe_kw | float64
45 | trafo | i0_percent | float64
46 | trafo | shift_degree | float64
47 | trafo | tap_side | object
48 | trafo | tap_neutral | int32
49 | trafo | tap_min | int32
50 | trafo | tap_max | int32
51 | trafo | tap_step_percent | float64
52 | trafo | tap_step_degree | float64
53 | trafo | tap_pos | int32
54 | trafo | tap_phase_shifter | bool
55 | trafo | parallel | uint32
56 | trafo | df | float64
57 | trafo | in_service | bool
58 | line_geodata | coords | object
59 | bus_geodata | x | float64
60 | bus_geodata | y | float64
61 | bus_geodata | coords | object
62 | res_bus | vm_pu | float64
63 | res_bus | va_degree | float64
64 | res_bus | p_mw | float64
65 | res_bus | q_mvar | float64
66 | res_line | p_from_mw | float64
67 | res_line | q_from_mvar | float64
68 | res_line | p_to_mw | float64
69 | res_line | q_to_mvar | float64
70 | res_line | pl_mw | float64
71 | res_line | ql_mvar | float64
72 | res_line | i_from_ka | float64
73 | res_line | i_to_ka | float64
74 | res_line | i_ka | float64
75 | res_line | vm_from_pu | float64
76 | res_line | va_from_degree | float64
77 | res_line | vm_to_pu | float64
78 | res_line | va_to_degree | float64
79 | res_line | loading_percent | float64
80 | res_trafo | p_hv_mw | float64
81 | res_trafo | q_hv_mvar | float64
82 | res_trafo | p_lv_mw | float64
83 | res_trafo | q_lv_mvar | float64
84 | res_trafo | pl_mw | float64
85 | res_trafo | ql_mvar | float64
86 | res_trafo | i_hv_ka | float64
87 | res_trafo | i_lv_ka | float64
88 | res_trafo | vm_hv_pu | float64
89 | res_trafo | va_hv_degree | float64
90 | res_trafo | vm_lv_pu | float64
91 | res_trafo | va_lv_degree | float64
92 | res_trafo | loading_percent | float64
93 | res_ext_grid | p_mw | float64
94 | res_ext_grid | q_mvar | float64
95 | res_load | p_mw | float64
96 | res_load | q_mvar | float64

## parameters
| version | format_version | converged | OPF_converged | name | f_hz | sn_mva
0 | 2.14.6 | 2.14.0 | TRUE | FALSE |  | 50 | 1