## bus
| name | vn_kv | type | zone | in_service
0 | bus_LV_2096-22_0_3_node_0 | 0.4 | n |  | TRUE
1 | bus_LV_2096-22_0_3_node_1 | 0.4 | n |  | TRUE
2 | bus_LV_2096-22_0_3_node_3 | 0.4 | n |  | TRUE
3 | bus_LV_2096-22_0_3_node_4 | 0.4 | n |  | TRUE
4 | bus_LV_2096-22_0_3_node_12 | 0.4 | n |  | TRUE
5 | bus_LV_2096-22_0_3_node_48 | 0.4 | n |  | TRUE
6 | bus_LV_2096-22_0_3_node_47 | 0.4 | n |  | TRUE
7 | bus_LV_2096-22_0_3_node_13 | 0.4 | n |  | TRUE
8 | bus_LV_2096-22_0_3_node_36 | 0.4 | n |  | TRUE
9 | bus_LV_2096-22_0_3_node_32 | 0.4 | n |  | TRUE
10 | bus_LV_2096-22_0_3_node_6 | 0.4 | n |  | TRUE
11 | bus_LV_2096-22_0_3_node_7 | 0.4 | n |  | TRUE
12 | bus_LV_2096-22_0_3_node_8 | 0.4 | n |  | TRUE
13 | bus_LV_2096-22_0_3_node_9 | 0.4 | n |  | TRUE
14 | bus_LV_2096-22_0_3_node_10 | 0.4 | n |  | TRUE
15 | bus_LV_2096-22_0_3_node_11 | 0.4 | n |  | TRUE
16 | bus_LV_2096-22_0_3_node_27 | 0.4 | n |  | TRUE
17 | bus_LV_2096-22_0_3_node_35 | 0.4 | n |  | TRUE
18 | bus_LV_2096-22_0_3_node_15 | 0.4 | n |  | TRUE
19 | bus_LV_2096-22_0_3_node_43 | 0.4 | n |  | TRUE
20 | bus_LV_2096-22_0_3_node_37 | 0.4 | n |  | TRUE
21 | bus_LV_2096-22_0_3_node_25 | 0.4 | n |  | TRUE
22 | bus_LV_2096-22_0_3_node_46 | 0.4 | n |  | TRUE
23 | bus_LV_2096-22_0_3_node_14 | 0.4 | n |  | TRUE
24 | bus_LV_2096-22_0_3_node_18 | 0.4 | n |  | TRUE
25 | bus_LV_2096-22_0_3_node_23 | 0.4 | n |  | TRUE
26 | bus_LV_2096-22_0_3_node_19 | 0.4 | n |  | TRUE
27 | bus_LV_2096-22_0_3_node_17 | 0.4 | n |  | TRUE
28 | bus_LV_2096-22_0_3_node_33 | 0.4 | n |  | TRUE
29 | bus_LV_2096-22_0_3_node_20 | 0.4 | n |  | TRUE
30 | bus_LV_2096-22_0_3_node_21 | 0.4 | n |  | TRUE
31 | bus_LV_2096-22_0_3_node_22 | 0.4 | n |  | TRUE
32 | bus_LV_2096-22_0_3_node_38 | 0.4 | n |  | TRUE
33 | bus_LV_2096-22_0_3_node_39 | 0.4 | n |  | TRUE
34 | bus_LV_2096-22_0_3_node_31 | 0.4 | n |  | TRUE
35 | bus_LV_2096-22_0_3_node_24 | 0.4 | n |  | TRUE
36 | bus_LV_2096-22_0_3_node_28 | 0.4 | n |  | TRUE
37 | bus_LV_2096-22_0_3_node_40 | 0.4 | n |  | TRUE
38 | bus_LV_2096-22_0_3_node_29 | 0.4 | n |  | TRUE
39 | bus_LV_2096-22_0_3_node_30 | 0.4 | n |  | TRUE
40 | bus_LV_2096-22_0_3_node_34 | 0.4 | n |  | TRUE
41 | bus_LV_2096-22_0_3_node_44 | 0.4 | n |  | TRUE
42 | bus_LV_2096-22_0_3_node_42 | 0.4 | n |  | TRUE
43 | bus_LV_2096-22_0_3_node_41 | 0.4 | n |  | TRUE
44 | bus_LV_2096-22_0_3_node_45 | 0.4 | n |  | TRUE
45 | bus_LV_2096-22_0_3_node_50 | 0.4 | n |  | TRUE
46 | bus_LV_2096-22_0_3_node_49 | 0.4 | n |  | TRUE
47 | bus_MV_33_0_node_203 | 20 | n |  | TRUE

## load
| name | bus | p_mw | q_mvar | const_z_percent | const_i_percent | sn_mva | scaling | in_service | type
0 | LV_2096-22_0_3_load_0 | 0 | 0.002822 | 0.00070727 | 0 | 0 |  | 1 | TRUE | wye
1 | LV_2096-22_0_3_load_3 | 2 | 0.0033255 | 0.00083346 | 0 | 0 |  | 1 | TRUE | wye
2 | LV_2096-22_0_3_load_12 | 4 | 0.0016971 | 0.00042533 | 0 | 0 |  | 1 | TRUE | wye
3 | LV_2096-22_0_3_load_48 | 5 | 0.0085936 | 0.0021538 | 0 | 0 |  | 1 | TRUE | wye
4 | LV_2096-22_0_3_load_47 | 6 | 0.062299 | 0.015614 | 0 | 0 |  | 1 | TRUE | wye
5 | LV_2096-22_0_3_load_13 | 7 | 0.0034035 | 0.00085299 | 0 | 0 |  | 1 | TRUE | wye
6 | LV_2096-22_0_3_load_36 | 8 | 0.0011829 | 0.00029647 | 0 | 0 |  | 1 | TRUE | wye
7 | LV_2096-22_0_3_load_32 | 9 | 0.0025436 | 0.0006375 | 0 | 0 |  | 1 | TRUE | wye
8 | LV_2096-22_0_3_load_6 | 10 | 0.0047636 | 0.0011939 | 0 | 0 |  | 1 | TRUE | wye
9 | LV_2096-22_0_3_load_7 | 11 | 0.0022746 | 0.00057006 | 0 | 0 |  | 1 | TRUE | wye
10 | LV_2096-22_0_3_load_11 | 15 | 0.0021572 | 0.00054064 | 0 | 0 |  | 1 | TRUE | wye
11 | LV_2096-22_0_3_load_35 | 17 | 0.003061 | 0.00076715 | 0 | 0 |  | 1 | TRUE | wye
12 | LV_2096-22_0_3_load_15 | 18 | 0.0040708 | 0.0010202 | 0 | 0 |  | 1 | TRUE | wye
13 | LV_2096-22_0_3_load_43 | 19 | 0.00069982 | 0.00017539 | 0 | 0 |  | 1 | TRUE | wye
14 | LV_2096-22_0_3_load_37 | 20 | 0.0038609 | 0.00096764 | 0 | 0 |  | 1 | TRUE | wye
15 | LV_2096-22_0_3_load_25 | 21 | 0.0016407 | 0.00041119 | 0 | 0 |  | 1 | TRUE | wye
16 | LV_2096-22_0_3_load_14 | 23 | 0.002054 | 0.00051479 | 0 | 0 |  | 1 | TRUE | wye
17 | LV_2096-22_0_3_load_23 | 25 | 0.0024064 | 0.00060311 | 0 | 0 |  | 1 | TRUE | wye
18 | LV_2096-22_0_3_load_19 | 26 | 0.0034642 | 0.0008682 | 0 | 0 |  | 1 | TRUE | wye
19 | LV_2096-22_0_3_load_17 | 27 | 0.0015179 | 0.00038043 | 0 | 0 |  | 1 | TRUE | wye
20 | LV_2096-22_0_3_load_33 | 28 | 0.0024843 | 0.00062263 | 0 | 0 |  | 1 | TRUE | wye
21 | LV_2096-22_0_3_load_22 | 31 | 0.0020642 | 0.00051733 | 0 | 0 |  | 1 | TRUE | wye
22 | LV_2096-22_0_3_load_38 | 32 | 0.021307 | 0.0053401 | 0 | 0 |  | 1 | TRUE | wye
23 | LV_2096-22_0_3_load_24 | 35 | 0.0021865 | 0.00054798 | 0 | 0 |  | 1 | TRUE | wye
24 | LV_2096-22_0_3_load_28 | 36 | 0.0019779 | 0.00049571 | 0 | 0 |  | 1 | TRUE | wye
25 | LV_2096-22_0_3_load_29 | 38 | 0.003421 | 0.00085739 | 0 | 0 |  | 1 | TRUE | wye
26 | LV_2096-22_0_3_load_30 | 39 | 0.0027018 | 0.00067715 | 0 | 0 |  | 1 | TRUE | wye
27 | LV_2096-22_0_3_load_34 | 40 | 0.0031189 | 0.00078167 | 0 | 0 |  | 1 | TRUE | wye
28 | LV_2096-22_0_3_load_44 | 41 | 0.00069001 | 0.00017293 | 0 | 0 |  | 1 | TRUE | wye
29 | LV_2096-22_0_3_load_50 | 45 | 0.0045195 | 0.0011327 | 0 | 0 |  | 1 | TRUE | wye
30 | LV_2096-22_0_3_load_49 | 46 | 0.0030622 | 0.00076745 | 0 | 0 |  | 1 | TRUE | wye

## ext_grid
| name | bus | vm_pu | va_degree | slack_weight | in_service
0 |  | 30 | 1 | 0 | 1 | TRUE

## line
| name | std_type | from_bus | to_bus | length_km | r_ohm_per_km | x_ohm_per_km | c_nf_per_km | g_us_per_km | max_i_ka | df | parallel | type | in_service
0 | LV_2096-22_0_3_line_0 | NAYY 4x150 SE | 0 | 1 | 0.015247 | 0.208 | 0.08 | 261 | 0 | 0.27 | 1 | 1 | cs | TRUE
1 | LV_2096-22_0_3_line_1 | NAYY 4x150 SE | 1 | 2 | 0.027213 | 0.208 | 0.08 | 261 | 0 | 0.27 | 1 | 2 | cs | TRUE
2 | LV_2096-22_0_3_line_2 | NAYY 4x150 SE | 1 | 3 | 0.094122 | 0.208 | 0.08 | 261 | 0 | 0.27 | 1 | 1 | cs | TRUE
3 | LV_2096-22_0_3_line_3 | NAYY 4x150 SE | 2 | 4 | 0.018482 | 0.208 | 0.08 | 261 | 0 | 0.27 | 1 | 2 | cs | TRUE
4 | LV_2096-22_0_3_line_4 | NAYY 4x150 SE | 3 | 5 | 0.035186 | 0.208 | 0.08 | 261 | 0 | 0.27 | 1 | 1 | cs | TRUE
5 | LV_2096-22_0_3_line_5 | NAYY 4x150 SE | 3 | 6 | 0.10702 | 0.208 | 0.08 | 261 | 0 | 0.27 | 1 | 1 | cs | TRUE
6 | LV_2096-22_0_3_line_6 | NAYY 4x150 SE | 4 | 7 | 0.021471 | 0.208 | 0.08 | 261 | 0 | 0.27 | 1 | 2 | cs | TRUE
7 | LV_2096-22_0_3_line_7 | NAYY 4x150 SE | 7 | 23 | 0.0068305 | 0.208 | 0.08 | 261 | 0 | 0.27 | 1 | 2 | cs | TRUE
8 | LV_2096-22_0_3_line_8 | NAYY 4x150 SE | 8 | 9 | 0.023574 | 0.208 | 0.08 | 261 | 0 | 0.27 | 1 | 1 | cs | TRUE
9 | LV_2096-22_0_3_line_9 | NAYY 4x150 SE | 9 | 39 | 0.027615 | 0.208 | 0.08 | 261 | 0 | 0.27 | 1 | 1 | cs | TRUE
10 | LV_2096-22_0_3_line_10 | NAYY 4x150 SE | 10 | 11 | 0.028934 | 0.208 | 0.08 | 261 | 0 | 0.27 | 1 | 1 | cs | TRUE
11 | LV_2096-22_0_3_line_11 | NAYY 4x150 SE | 10 | 12 | 0.0042711 | 0.208 | 0.08 | 261 | 0 | 0.27 | 1 | 1 | cs | TRUE
12 | LV_2096-22_0_3_line_12 | NAYY 4x150 SE | 11 | 13 | 0.036102 | 0.208 | 0.08 | 261 | 0 | 0.27 | 1 | 1 | cs | TRUE
13 | LV_2096-22_0_3_line_13 | NAYY 4x150 SE | 12 | 14 | 0.020283 | 0.208 | 0.08 | 261 | 0 | 0.27 | 1 | 1 | cs | TRUE
14 | LV_2096-22_0_3_line_14 | NAYY 4x150 SE | 12 | 15 | 0.020396 | 0.208 | 0.08 | 261 | 0 | 0.27 | 1 | 1 | cs | TRUE
15 | LV_2096-22_0_3_line_15 | NAYY 4x150 SE | 13 | 16 | 0.009991 | 0.208 | 0.08 | 261 | 0 | 0.27 | 1 | 1 | cs | TRUE
16 | LV_2096-22_0_3_line_16 | NAYY 4x150 SE | 13 | 17 | 0.037978 | 0.208 | 0.08 | 261 | 0 | 0.27 | 1 | 1 | cs | TRUE
17 | LV_2096-22_0_3_line_17 | NAYY 4x150 SE | 14 | 18 | 0.0085574 | 0.208 | 0.08 | 261 | 0 | 0.27 | 1 | 1 | cs | TRUE
18 | LV_2096-22_0_3_line_18 | NAYY 4x150 SE | 15 | 19 | 0.020256 | 0.208 | 0.08 | 261 | 0 | 0.27 | 1 | 1 | cs | TRUE
19 | LV_2096-22_0_3_line_19 | NAYY 4x150 SE | 16 | 20 | 0.012843 | 0.208 | 0.08 | 261 | 0 | 0.27 | 1 | 1 | cs | TRUE
20 | LV_2096-22_0_3_line_20 | NAYY 4x150 SE | 16 | 21 | 0.0087244 | 0.208 | 0.08 | 261 | 0 | 0.27 | 1 | 1 | cs | TRUE
21 | LV_2096-22_0_3_line_21 | NAYY 4x150 SE | 17 | 22 | 0.0073096 | 0.208 | 0.08 | 261 | 0 | 0.27 | 1 | 1 | cs | TRUE
22 | LV_2096-22_0_3_line_22 | NAYY 4x150 SE | 20 | 27 | 0.024751 | 0.208 | 0.08 | 261 | 0 | 0.27 | 1 | 1 | cs | TRUE
23 | LV_2096-22_0_3_line_23 | NAYY 4x150 SE | 21 | 35 | 0.007082 | 0.208 | 0.08 | 261 | 0 | 0.27 | 1 | 1 | cs | TRUE
24 | LV_2096-22_0_3_line_24 | NAYY 4x150 SE | 22 | 42 | 0.032003 | 0.208 | 0.08 | 261 | 0 | 0.27 | 1 | 1 | cs | TRUE
25 | LV_2096-22_0_3_line_25 | NAYY 4x150 SE | 22 | 37 | 0.043495 | 0.208 | 0.08 | 261 | 0 | 0.27 | 1 | 1 | cs | TRUE
26 | LV_2096-22_0_3_line_26 | NAYY 4x150 SE | 23 | 24 | 0.020224 | 0.208 | 0.08 | 261 | 0 | 0.27 | 1 | 2 | cs | TRUE
27 | LV_2096-22_0_3_line_27 | NAYY 4x150 SE | 24 | 25 | 0.019453 | 0.208 | 0.08 | 261 | 0 | 0.27 | 1 | 1 | cs | TRUE
28 | LV_2096-22_0_3_line_28 | NAYY 4x150 SE | 24 | 26 | 0.013744 | 0.208 | 0.08 | 261 | 0 | 0.27 | 1 | 2 | cs | TRUE
29 | LV_2096-22_0_3_line_29 | NAYY 4x150 SE | 25 | 28 | 0.035482 | 0.208 | 0.08 | 261 | 0 | 0.27 | 1 | 1 | cs | TRUE
30 | LV_2096-22_0_3_line_30 | NAYY 4x150 SE | 26 | 29 | 0.022598 | 0.208 | 0.08 | 261 | 0 | 0.27 | 1 | 2 | cs | TRUE
31 | LV_2096-22_0_3_line_31 | NAYY 4x150 SE | 28 | 34 | 0.018246 | 0.208 | 0.08 | 261 | 0 | 0.27 | 1 | 1 | cs | TRUE
32 | LV_2096-22_0_3_line_32 | NAYY 4x150 SE | 29 | 30 | 0.015078 | 0.208 | 0.08 | 261 | 0 | 0.27 | 1 | 2 | cs | TRUE
33 | LV_2096-22_0_3_line_33 | NAYY 4x150 SE | 29 | 31 | 0.047936 | 0.208 | 0.08 | 261 | 0 | 0.27 | 1 | 1 | cs | TRUE
34 | LV_2096-22_0_3_line_34 | NAYY 4x150 SE | 30 | 32 | 0.079512 | 0.208 | 0.08 | 261 | 0 | 0.27 | 1 | 1 | cs | TRUE
35 | LV_2096-22_0_3_line_35 | NAYY 4x150 SE | 32 | 33 | 0.021509 | 0.208 | 0.08 | 261 | 0 | 0.27 | 1 | 1 | cs | TRUE
36 | LV_2096-22_0_3_line_36 | NAYY 4x150 SE | 33 | 43 | 0.013535 | 0.208 | 0.08 | 261 | 0 | 0.27 | 1 | 1 | cs | TRUE
37 | LV_2096-22_0_3_line_37 | NAYY 4x150 SE | 34 | 40 | 0.031619 | 0.208 | 0.08 | 261 | 0 | 0.27 | 1 | 1 | cs | TRUE
38 | LV_2096-22_0_3_line_38 | NAYY 4x150 SE | 34 | 38 | 0.019777 | 0.208 | 0.08 | 261 | 0 | 0.27 | 1 | 1 | cs | TRUE
39 | LV_2096-22_0_3_line_39 | NAYY 4x150 SE | 36 | 37 | 0.020257 | 0.208 | 0.08 | 261 | 0 | 0.27 | 1 | 1 | cs | TRUE
40 | LV_2096-22_0_3_line_40 | NAYY 4x150 SE | 38 | 39 | 0.0081952 | 0.208 | 0.08 | 261 | 0 | 0.27 | 1 | 1 | cs | TRUE
41 | LV_2096-22_0_3_line_41 | NAYY 4x150 SE | 40 | 41 | 0.0066327 | 0.208 | 0.08 | 261 | 0 | 0.27 | 1 | 1 | cs | TRUE
42 | LV_2096-22_0_3_line_42 | NAYY 4x150 SE | 42 | 46 | 0.014925 | 0.208 | 0.08 | 261 | 0 | 0.27 | 1 | 1 | cs | TRUE
43 | LV_2096-22_0_3_line_43 | NAYY 4x150 SE | 43 | 44 | 0.038885 | 0.208 | 0.08 | 261 | 0 | 0.27 | 1 | 1 | cs | TRUE
44 | LV_2096-22_0_3_line_44 | NAYY 4x150 SE | 43 | 45 | 0.012481 | 0.208 | 0.08 | 261 | 0 | 0.27 | 1 | 1 | cs | TRUE
45 | LV_2096-22_0_3_line_45 | NAYY 4x150 SE | 44 | 46 | 0.013882 | 0.208 | 0.08 | 261 | 0 | 0.27 | 1 | 1 | cs | TRUE

## trafo
| name | std_type | hv_bus | lv_bus | sn_mva | vn_hv_kv | vn_lv_kv | vk_percent | vkr_percent | pfe_kw | i0_percent | shift_degree | tap_side | tap_neutral | tap_min | tap_max | tap_step_percent | tap_step_degree | tap_pos | tap_phase_shifter | parallel | df | in_service
0 | LV_2096-22_0_3_trafo_21 | 0.25 MVA 20/0.4 kV | 47 | 30 | 0.25 | 20 | 0.4 | 6 | 1.44 | 0.8 | 0.32 | 150 | hv | 0 | -2 | 2 | 2.5 | 0 | 0 | FALSE | 1 | 1 | TRUE

## line_geodata
| x0 | y0 | x1 | y1 | x2 | y2 | x3 | y3 | x4 | y4 | x5 | y5 | x6 | y6 | x7 | y7 | x8 | y8
0 | 2559389.1303 | 1170755.3816 | 2559399.5375 | 1170758.0569 | 2559403.8985 | 1170759.1741
1 | 2559389.1303 | 1170755.3816 | 2559389.7179 | 1170728.1745
2 | 2559324.6165 | 1170793.7839 | 2559320.0315 | 1170788.9014 | 2559315.859 | 1170785.061 | 2559321.7939 | 1170778.0615 | 2559329.2967 | 1170772.1297 | 2559342.1002 | 1170766.0507 | 2559364.5875 | 1170758.6498 | 2559378.9954 | 1170754.5054 | 2559389.1303 | 1170755.3816
3 | 2559389.7179 | 1170728.1745 | 2559390.0385 | 1170713.3312 | 2559389.8822 | 1170709.6996
4 | 2559324.6165 | 1170793.7839 | 2559320.4576 | 1170824.5949 | 2559320.0937 | 1170828.6741
5 | 2559324.6165 | 1170793.7839 | 2559226.0651 | 1170752.0718
6 | 2559389.8822 | 1170709.6996 | 2559388.9589 | 1170688.2483
7 | 2559388.6651 | 1170681.4241 | 2559388.9589 | 1170688.2483
8 | 2559465.0347 | 1170700.1092 | 2559464.8111 | 1170695.0263 | 2559463.3968 | 1170682.7517 | 2559462.2822 | 1170676.7233
9 | 2559457.0427 | 1170649.6101 | 2559461.1653 | 1170670.6827 | 2559462.2822 | 1170676.7233
10 | 2559447.0284 | 1170558.8556 | 2559441.8135 | 1170550.3618 | 2559434.5787 | 1170532.8286
11 | 2559449.2631 | 1170562.4955 | 2559447.0284 | 1170558.8556
12 | 2559423.02 | 1170498.9955 | 2559422.8525 | 1170500.2528 | 2559423.2779 | 1170505.4415 | 2559434.5787 | 1170532.8286
13 | 2559449.2631 | 1170562.4955 | 2559459.6923 | 1170555.9548 | 2559463.7237 | 1170554.7602 | 2559467.5064 | 1170555.2571
14 | 2559449.2631 | 1170562.4955 | 2559453.4018 | 1170569.2376 | 2559460.552 | 1170579.472
15 | 2559426.2156 | 1170489.6245 | 2559423.472 | 1170495.7018 | 2559423.02 | 1170498.9955
16 | 2559423.02 | 1170498.9955 | 2559403.9992 | 1170512.3313 | 2559389.2512 | 1170512.2381
17 | 2559467.5064 | 1170555.2571 | 2559473.681 | 1170549.3323
18 | 2559470.7797 | 1170596.9012 | 2559465.4997 | 1170586.5537 | 2559460.552 | 1170579.472
19 | 2559426.2156 | 1170489.6245 | 2559437.3772 | 1170495.9783
20 | 2559426.2156 | 1170489.6245 | 2559418.3605 | 1170485.8281
21 | 2559381.9417 | 1170512.1919 | 2559389.2512 | 1170512.2381
22 | 2559437.3772 | 1170495.9783 | 2559458.8875 | 1170508.2231
23 | 2559418.3605 | 1170485.8281 | 2559411.9841 | 1170482.7463
24 | 2559381.9417 | 1170512.1919 | 2559381.914 | 1170544.1866
25 | 2559339.5636 | 1170510.8231 | 2559352.9606 | 1170510.9434 | 2559362.7376 | 1170510.877 | 2559362.7452 | 1170511.9997 | 2559372.6995 | 1170512.1323 | 2559381.9417 | 1170512.1919
26 | 2559387.7954 | 1170661.2191 | 2559388.6651 | 1170681.4241
27 | 2559387.7954 | 1170661.2191 | 2559403.2962 | 1170652.365 | 2559404.5986 | 1170651.433
28 | 2559387.7954 | 1170661.2191 | 2559374.9704 | 1170666.1597
29 | 2559404.5986 | 1170651.433 | 2559433.4537 | 1170630.7838
30 | 2559353.3617 | 1170672.5808 | 2559365.7054 | 1170669.7289 | 2559374.9704 | 1170666.1597
31 | 2559449.3713 | 1170623.649 | 2559446.5364 | 1170623.0345 | 2559442.2848 | 1170624.464 | 2559433.4537 | 1170630.7838
32 | 2559353.3617 | 1170672.5808 | 2559348.5504 | 1170676.0709 | 2559343.3611 | 1170683.61
33 | 2559347.5145 | 1170626.0295 | 2559348.3126 | 1170662.4542 | 2559349.9571 | 1170668.0349 | 2559353.3617 | 1170672.5808
34 | 2559343.3611 | 1170683.61 | 2559340.2103 | 1170646.6009 | 2559339.8472 | 1170620.1673 | 2559339.8041 | 1170604.2347
35 | 2559339.7459 | 1170582.7262 | 2559339.8041 | 1170604.2347
36 | 2559339.7459 | 1170582.7262 | 2559348.1543 | 1170582.8025 | 2559353.2804 | 1170582.8455
37 | 2559449.3713 | 1170623.649 | 2559449.4245 | 1170619.0795 | 2559447.7486 | 1170613.3657 | 2559443.4897 | 1170605.8239 | 2559436.1279 | 1170595.8041
38 | 2559449.3713 | 1170623.649 | 2559451.8065 | 1170625.1333 | 2559453.2671 | 1170628.4362 | 2559455.5366 | 1170641.5549
39 | 2559339.5636 | 1170510.8231 | 2559339.5475 | 1170505.0646 | 2559338.4309 | 1170492.7324 | 2559337.9487 | 1170490.6722
40 | 2559457.0427 | 1170649.6101 | 2559456.0698 | 1170644.6368 | 2559455.5366 | 1170641.5549
41 | 2559432.2007 | 1170590.459 | 2559436.1279 | 1170595.8041
42 | 2559381.914 | 1170544.1866 | 2559366.9898 | 1170544.0748
43 | 2559353.2804 | 1170582.8455 | 2559353.1083 | 1170543.9708
44 | 2559365.7974 | 1170582.9606 | 2559353.2804 | 1170582.8455
45 | 2559353.1083 | 1170543.9708 | 2559366.9898 | 1170544.0748

## bus_geodata
| x | y | coords
0 | 2559403.8985 | 1170759.1741
1 | 2559389.1303 | 1170755.3816
2 | 2559389.7179 | 1170728.1745
3 | 2559324.6165 | 1170793.7839
4 | 2559389.8822 | 1170709.6996
5 | 2559320.0937 | 1170828.6741
6 | 2559226.0651 | 1170752.0718
7 | 2559388.9589 | 1170688.2483
8 | 2559465.0347 | 1170700.1092
9 | 2559462.2822 | 1170676.7233
10 | 2559447.0284 | 1170558.8556
11 | 2559434.5787 | 1170532.8286
12 | 2559449.2631 | 1170562.4955
13 | 2559423.02 | 1170498.9955
14 | 2559467.5064 | 1170555.2571
15 | 2559460.552 | 1170579.472
16 | 2559426.2156 | 1170489.6245
17 | 2559389.2512 | 1170512.2381
18 | 2559473.681 | 1170549.3323
19 | 2559470.7797 | 1170596.9012
20 | 2559437.3772 | 1170495.9783
21 | 2559418.3605 | 1170485.8281
22 | 2559381.9417 | 1170512.1919
23 | 2559388.6651 | 1170681.4241
24 | 2559387.7954 | 1170661.2191
25 | 2559404.5986 | 1170651.433
26 | 2559374.9704 | 1170666.1597
27 | 2559458.8875 | 1170508.2231
28 | 2559433.4537 | 1170630.7838
29 | 2559353.3617 | 1170672.5808
30 | 2559343.3611 | 1170683.61
31 | 2559347.5145 | 1170626.0295
32 | 2559339.8041 | 1170604.2347
33 | 2559339.7459 | 1170582.7262
34 | 2559449.3713 | 1170623.649
35 | 2559411.9841 | 1170482.7463
36 | 2559337.9487 | 1170490.6722
37 | 2559339.5636 | 1170510.8231
38 | 2559455.5366 | 1170641.5549
39 | 2559457.0427 | 1170649.6101
40 | 2559436.1279 | 1170595.8041
41 | 2559432.2007 | 1170590.459
42 | 2559381.914 | 1170544.1866
43 | 2559353.2804 | 1170582.8455
44 | 2559353.1083 | 1170543.9708
45 | 2559365.7974 | 1170582.9606
46 | 2559366.9898 | 1170544.0748
47 | 2559353.3617 | 1170672.5808

## line_std_types
| c_nf_per_km | r_ohm_per_km | x_ohm_per_km | max_i_ka | type | q_mm2 | alpha | voltage_rating
NAYY 4x50 SE | 210 | 0.642 | 0.083 | 0.142 | cs | 50 | 0.00403 | LV
NAYY 4x120 SE | 264 | 0.225 | 0.08 | 0.242 | cs | 120 | 0.00403 | LV
NAYY 4x150 SE | 261 | 0.208 | 0.08 | 0.27 | cs | 150 | 0.00403 | LV
NA2XS2Y 1x95 RM/25 12/20 kV | 216 | 0.313 | 0.132 | 0.252 | cs | 95 | 0.00403 | MV
NA2XS2Y 1x185 RM/25 12/20 kV | 273 | 0.161 | 0.117 | 0.362 | cs | 185 | 0.00403 | MV
NA2XS2Y 1x240 RM/25 12/20 kV | 304 | 0.122 | 0.112 | 0.421 | cs | 240 | 0.00403 | MV
NA2XS2Y 1x95 RM/25 6/10 kV | 315 | 0.313 | 0.123 | 0.249 | cs | 95 | 0.00403 | MV
NA2XS2Y 1x185 RM/25 6/10 kV | 406 | 0.161 | 0.11 | 0.358 | cs | 185 | 0.00403 | MV
NA2XS2Y 1x240 RM/25 6/10 kV | 456 | 0.122 | 0.105 | 0.416 | cs | 240 | 0.00403 | MV
NA2XS2Y 1x150 RM/25 12/20 kV | 250 | 0.206 | 0.116 | 0.319 | cs | 150 | 0.00403 | MV
NA2XS2Y 1x120 RM/25 12/20 kV | 230 | 0.253 | 0.119 | 0.283 | cs | 120 | 0.00403 | MV
NA2XS2Y 1x70 RM/25 12/20 kV | 190 | 0.443 | 0.132 | 0.22 | cs | 70 | 0.00403 | MV
NA2XS2Y 1x150 RM/25 6/10 kV | 360 | 0.206 | 0.11 | 0.315 | cs | 150 | 0.00403 | MV
NA2XS2Y 1x120 RM/25 6/10 kV | 340 | 0.253 | 0.113 | 0.28 | cs | 120 | 0.00403 | MV
NA2XS2Y 1x70 RM/25 6/10 kV | 280 | 0.443 | 0.123 | 0.217 | cs | 70 | 0.00403 | MV
N2XS(FL)2Y 1x120 RM/35 64/110 kV | 112 | 0.153 | 0.166 | 0.366 | cs | 120 | 0.00393 | HV
N2XS(FL)2Y 1x185 RM/35 64/110 kV | 125 | 0.099 | 0.156 | 0.457 | cs | 185 | 0.00393 | HV
N2XS(FL)2Y 1x240 RM/35 64/110 kV | 135 | 0.075 | 0.149 | 0.526 | cs | 240 | 0.00393 | HV
N2XS(FL)2Y 1x300 RM/35 64/110 kV | 144 | 0.06 | 0.144 | 0.588 | cs | 300 | 0.00393 | HV
15-AL1/3-ST1A 0.4 | 11 | 1.8769 | 0.35 | 0.105 | ol | 16 | 0.00403 | LV
24-AL1/4-ST1A 0.4 | 11.25 | 1.2012 | 0.335 | 0.14 | ol | 24 | 0.00403 | LV
48-AL1/8-ST1A 0.4 | 12.2 | 0.5939 | 0.3 | 0.21 | ol | 48 | 0.00403 | LV
94-AL1/15-ST1A 0.4 | 13.2 | 0.306 | 0.29 | 0.35 | ol | 94 | 0.00403 | LV
34-AL1/6-ST1A 10.0 | 9.7 | 0.8342 | 0.36 | 0.17 | ol | 34 | 0.00403 | MV
48-AL1/8-ST1A 10.0 | 10.1 | 0.5939 | 0.35 | 0.21 | ol | 48 | 0.00403 | MV
70-AL1/11-ST1A 10.0 | 10.4 | 0.4132 | 0.339 | 0.29 | ol | 70 | 0.00403 | MV
94-AL1/15-ST1A 10.0 | 10.75 | 0.306 | 0.33 | 0.35 | ol | 94 | 0.00403 | MV
122-AL1/20-ST1A 10.0 | 11.1 | 0.2376 | 0.323 | 0.41 | ol | 122 | 0.00403 | MV
149-AL1/24-ST1A 10.0 | 11.25 | 0.194 | 0.315 | 0.47 | ol | 149 | 0.00403 | MV
34-AL1/6-ST1A 20.0 | 9.15 | 0.8342 | 0.382 | 0.17 | ol | 34 | 0.00403 | MV
48-AL1/8-ST1A 20.0 | 9.5 | 0.5939 | 0.372 | 0.21 | ol | 48 | 0.00403 | MV
70-AL1/11-ST1A 20.0 | 9.7 | 0.4132 | 0.36 | 0.29 | ol | 70 | 0.00403 | MV
94-AL1/15-ST1A 20.0 | 10 | 0.306 | 0.35 | 0.35 | ol | 94 | 0.00403 | MV
122-AL1/20-ST1A 20.0 | 10.3 | 0.2376 | 0.344 | 0.41 | ol | 122 | 0.00403 | MV
149-AL1/24-ST1A 20.0 | 10.5 | 0.194 | 0.337 | 0.47 | ol | 149 | 0.00403 | MV
184-AL1/30-ST1A 20.0 | 10.75 | 0.1571 | 0.33 | 0.535 | ol | 184 | 0.00403 | MV
243-AL1/39-ST1A 20.0 | 11 | 0.1188 | 0.32 | 0.645 | ol | 243 | 0.00403 | MV
48-AL1/8-ST1A 110.0 | 8 | 0.5939 | 0.46 | 0.21 | ol | 48 | 0.00403 | HV
70-AL1/11-ST1A 110.0 | 8.4 | 0.4132 | 0.45 | 0.29 | ol | 70 | 0.00403 | HV
94-AL1/15-ST1A 110.0 | 8.65 | 0.306 | 0.44 | 0.35 | ol | 94 | 0.00403 | HV
122-AL1/20-ST1A 110.0 | 8.5 | 0.2376 | 0.43 | 0.41 | ol | 122 | 0.00403 | HV
149-AL1/24-ST1A 110.0 | 8.75 | 0.194 | 0.41 | 0.47 | ol | 149 | 0.00403 | HV
184-AL1/30-ST1A 110.0 | 8.8 | 0.1571 | 0.4 | 0.535 | ol | 184 | 0.00403 | HV
243-AL1/39-ST1A 110.0 | 9 | 0.1188 | 0.39 | 0.645 | ol | 243 | 0.00403 | HV
305-AL1/39-ST1A 110.0 | 9.2 | 0.0949 | 0.38 | 0.74 | ol | 305 | 0.00403 | HV
490-AL1/64-ST1A 110.0 | 9.75 | 0.059 | 0.37 | 0.96 | ol | 490 | 0.00403 | HV
679-AL1/86-ST1A 110.0 | 9.95 | 0.042 | 0.36 | 1.15 | ol | 679 | 0.00403 | HV
490-AL1/64-ST1A 220.0 | 10 | 0.059 | 0.285 | 0.96 | ol | 490 | 0.00403 | HV
679-AL1/86-ST1A 220.0 | 11.7 | 0.042 | 0.275 | 1.15 | ol | 679 | 0.00403 | HV
490-AL1/64-ST1A 380.0 | 11 | 0.059 | 0.253 | 0.96 | ol | 490 | 0.00403 | HV
679-AL1/86-ST1A 380.0 | 14.6 | 0.042 | 0.25 | 1.15 | ol | 679 | 0.00403 | HV

## trafo_std_types
| i0_percent | pfe_kw | vkr_percent | sn_mva | vn_lv_kv | vn_hv_kv | vk_percent | shift_degree | vector_group | tap_side | tap_neutral | tap_min | tap_max | tap_step_degree | tap_step_percent | tap_phase_shifter
160 MVA 380/110 kV | 0.06 | 60 | 0.25 | 160 | 110 | 380 | 12.2 | 0 | Yy0 | hv | 0 | -9 | 9 | 0 | 1.5 | FALSE
100 MVA 220/110 kV | 0.06 | 55 | 0.26 | 100 | 110 | 220 | 12 | 0 | Yy0 | hv | 0 | -9 | 9 | 0 | 1.5 | FALSE
63 MVA 110/20 kV | 0.04 | 22 | 0.32 | 63 | 20 | 110 | 18 | 150 | YNd5 | hv | 0 | -9 | 9 | 0 | 1.5 | FALSE
40 MVA 110/20 kV | 0.05 | 18 | 0.34 | 40 | 20 | 110 | 16.2 | 150 | YNd5 | hv | 0 | -9 | 9 | 0 | 1.5 | FALSE
25 MVA 110/20 kV | 0.07 | 14 | 0.41 | 25 | 20 | 110 | 12 | 150 | YNd5 | hv | 0 | -9 | 9 | 0 | 1.5 | FALSE
63 MVA 110/10 kV | 0.04 | 22 | 0.32 | 63 | 10 | 110 | 18 | 150 | YNd5 | hv | 0 | -9 | 9 | 0 | 1.5 | FALSE
40 MVA 110/10 kV | 0.05 | 18 | 0.34 | 40 | 10 | 110 | 16.2 | 150 | YNd5 | hv | 0 | -9 | 9 | 0 | 1.5 | FALSE
25 MVA 110/10 kV | 0.07 | 14 | 0.41 | 25 | 10 | 110 | 12 | 150 | YNd5 | hv | 0 | -9 | 9 | 0 | 1.5 | FALSE
0.25 MVA 20/0.4 kV | 0.32 | 0.8 | 1.44 | 0.25 | 0.4 | 20 | 6 | 150 | Yzn5 | hv | 0 | -2 | 2 | 0 | 2.5 | FALSE
0.4 MVA 20/0.4 kV | 0.3375 | 1.35 | 1.425 | 0.4 | 0.4 | 20 | 6 | 150 | Dyn5 | hv | 0 | -2 | 2 | 0 | 2.5 | FALSE
0.63 MVA 20/0.4 kV | 0.2619 | 1.65 | 1.206 | 0.63 | 0.4 | 20 | 6 | 150 | Dyn5 | hv | 0 | -2 | 2 | 0 | 2.5 | FALSE
0.25 MVA 10/0.4 kV | 0.24 | 0.6 | 1.2 | 0.25 | 0.4 | 10 | 4 | 150 | Dyn5 | hv | 0 | -2 | 2 | 0 | 2.5 | FALSE
0.4 MVA 10/0.4 kV | 0.2375 | 0.95 | 1.325 | 0.4 | 0.4 | 10 | 4 | 150 | Dyn5 | hv | 0 | -2 | 2 | 0 | 2.5 | FALSE
0.63 MVA 10/0.4 kV | 0.1873 | 1.18 | 1.0794 | 0.63 | 0.4 | 10 | 4 | 150 | Dyn5 | hv | 0 | -2 | 2 | 0 | 2.5 | FALSE

## trafo3w_std_types
| sn_hv_mva | sn_mv_mva | sn_lv_mva | vn_hv_kv | vn_mv_kv | vn_lv_kv | vk_hv_percent | vk_mv_percent | vk_lv_percent | vkr_hv_percent | vkr_mv_percent | vkr_lv_percent | pfe_kw | i0_percent | shift_mv_degree | shift_lv_degree | vector_group | tap_side | tap_neutral | tap_min | tap_max | tap_step_percent
63/25/38 MVA 110/20/10 kV | 63 | 25 | 38 | 110 | 20 | 10 | 10.4 | 10.4 | 10.4 | 0.28 | 0.32 | 0.35 | 35 | 0.89 | 0 | 0 | YN0yn0yn0 | hv | 0 | -10 | 10 | 1.2
63/25/38 MVA 110/10/10 kV | 63 | 25 | 38 | 110 | 10 | 10 | 10.4 | 10.4 | 10.4 | 0.28 | 0.32 | 0.35 | 35 | 0.89 | 0 | 0 | YN0yn0yn0 | hv | 0 | -10 | 10 | 1.2

## fuse_std_types
| fuse_type | i_rated_a | t_avg | t_min | t_total | x_avg | x_min | x_total
HV 100A | HV 100A | 100 | 0 | [10.0, 3.64, 0.854, 0.281, 0.1, 0.0531, 0.022, 0.01] | [10.0, 4.267, 1.21, 0.403, 0.1, 0.058, 0.022, 0.01] | 0 | [300.0, 350.0, 450.0, 550.0, 700.0, 850.0, 1200.0, 1752.0] | [600.0, 700.0, 900.0, 1150.0, 1665.0, 2000.0, 3000.0, 4313.0]
HV 10A | HV 10A | 10 | 0 | [10.0, 1675.0, 0.344, 0.156, 0.1, 0.0417, 0.0171, 0.01] | [10.0, 1.3, 0.3, 0.155, 0.1, 0.0555, 0.023, 0.01] | 0 | [30.0, 32.0, 35.0, 37.0, 39.0, 50.0, 70.0, 88.0] | [60.0, 70.0, 80.0, 87.0, 94.0, 110.0, 150.0, 216.0]
HV 125A | HV 125A | 125 | 0 | [10.0, 1.82, 0.344, 0.1, 0.0467, 0.0269, 0.01] | [10.0, 2.478, 0.426, 0.1, 0.0427, 0.0211, 0.01] | 0 | [375.0, 500.0, 700.0, 925.0, 1200.0, 1500.0, 2341.0] | [750.0, 1000.0, 1500.0, 2200.0, 3000.0, 4000.0, 5765.0]
HV 160A | HV 160A | 160 | 0 | [10.0, 4.15, 1.03, 0.198, 0.1, 0.051, 0.0172, 0.01] | [10.0, 2.3, 0.734, 0.274, 0.1, 0.046, 0.0177, 0.01] | 0 | [480.0, 550.0, 700.0, 1000.0, 1260.0, 1600.0, 2500.0, 3227.0] | [960.0, 1300.0, 1700.0, 2200.0, 2996.0, 4000.0, 6000.0, 7946.0]
HV 16A | HV 16A | 16 | 0 | [10.0, 0.352, 0.164, 0.1, 0.0649, 0.0342, 0.01] | [10.0, 2.34, 0.722, 0.181, 0.1, 0.055, 0.0296, 0.01] | 0 | [48.0, 60.0, 65.0, 71.0, 80.0, 100.0, 162.0] | [96.0, 110.0, 125.0, 150.0, 168.0, 200.0, 250.0, 398.0]
HV 200A | HV 200A | 200 | 0 | [10.0, 4.267, 1.21, 0.403, 0.1, 0.058, 0.022, 0.01] | [10.0, 3.73, 1.654, 0.328, 0.1, 0.0531, 0.019, 0.01] | 0 | [600.0, 700.0, 900.0, 1150.0, 1665.0, 2000.0, 3000.0, 4313.0] | [1200.0, 1500.0, 1800.0, 2700.0, 3960.0, 5000.0, 7500.0, 10620.0]
HV 20A | HV 20A | 20 | 0 | [10.0, 1.3, 0.3, 0.155, 0.1, 0.0555, 0.023, 0.01] | [10.0, 1.3, 0.161, 0.1, 0.0611, 0.0399, 0.0141, 0.01] | 0 | [60.0, 70.0, 80.0, 87.0, 94.0, 110.0, 150.0, 216.0] | [120.0, 150.0, 200.0, 223.0, 260.0, 300.0, 450.0, 532.0]
HV 25A | HV 25A | 25 | 0 | [10.0, 2.512, 0.833, 0.299, 0.1, 0.0372, 0.0223, 0.01] | [10.0, 3.125, 0.597, 0.198, 0.1, 0.0378, 0.022, 0.01] | 0 | [75.0, 82.0, 90.0, 100.0, 124.0, 170.0, 200.0, 289.0] | [150.0, 170.0, 210.0, 250.0, 294.0, 400.0, 500.0, 711.0]
HV 31.5A | HV 31.5A | 31.5 | 0 | [10.0, 2.34, 0.722, 0.181, 0.1, 0.055, 0.0296, 0.01] | [10.0, 2.84, 0.368, 0.164, 0.1, 0.0621, 0.0378, 0.0195, 0.01] | 0 | [95.0, 110.0, 125.0, 150.0, 165.0, 200.0, 250.0, 390.0] | [189.0, 220.0, 300.0, 350.0, 393.0, 450.0, 530.0, 700.0, 960.0]
HV 40A | HV 40A | 40 | 0 | [10.0, 1.3, 0.161, 0.1, 0.0611, 0.0399, 0.0141, 0.01] | [10.0, 2.05, 0.369, 0.198, 0.1, 0.051, 0.0298, 0.01] | 0 | [120.0, 150.0, 200.0, 223.0, 260.0, 300.0, 450.0, 532.0] | [240.0, 300.0, 400.0, 450.0, 530.0, 650.0, 800.0, 1311.0]
HV 50A | HV 50A | 50 | 0 | [10.0, 3.215, 0.597, 0.198, 0.1, 0.0378, 0.022, 0.01] | [10.0, 3.64, 0.854, 0.281, 0.1, 0.0531, 0.022, 0.01] | 0 | [150.0, 170.0, 210.0, 250.0, 294.0, 400.0, 500.0, 711.0] | [300.0, 350.0, 450.0, 550.0, 700.0, 850.0, 1200.0, 1752.0]
HV 6.3A | HV 6.3A | 6.3 | 0 | [10.0, 1.39, 0.344, 0.168, 0.1, 0.056, 0.0263, 0.01] | [10.0, 1.711, 0.516, 0.198, 0.1, 0.0634, 0.0303, 0.01] | 0 | [19.0, 19.5, 20.4, 20.8, 22.0, 25.0, 32.0, 48.0] | [38.0, 40.0, 43.0, 48.0, 53.0, 60.0, 75.0, 118.0]
HV 63A | HV 63A | 63 | 0 | [10.0, 2.84, 0.368, 0.164, 0.1, 0.0621, 0.0378, 0.0195, 0.01] | [10.0, 1.82, 0.344, 0.1, 0.0467, 0.0269, 0.01] | 0 | [189.0, 220.0, 300.0, 350.0, 393.0, 450.0, 530.0, 700.0, 961.0] | [378.0, 500.0, 700.0, 934.0, 1200.0, 1500.0, 2366.0]
HV 80A | HV 80A | 80 | 0 | [10.0, 2.05, 0.369, 0.198, 0.1, 0.051, 0.0298, 0.01] | [10.0, 4.15, 1.03, 0.198, 0.1, 0.051, 0.0172, 0.01] | 0 | [240.0, 300.0, 400.0, 450.0, 530.0, 650.0, 800.0, 1311.0] | [480.0, 550.0, 700.0, 1000.0, 1260.0, 1600.0, 2500.0, 3227.0]
Siemens NH-1-100 | Siemens NH-1-100 | 100 | [5400.0, 2000.0, 400.0, 20.0, 1.0, 0.2, 0.012, 0.004] | 0 | 0 | [150.0, 190.0, 250.0, 430.0, 900.0, 1250.0, 2700.0, 3600.0] | 0 | 0
Siemens NH-1-125 | Siemens NH-1-125 | 125 | [4800.0, 120.0, 7.0, 0.1, 0.004] | 0 | 0 | [180.0, 400.0, 740.0, 2000.0, 4250.0] | 0 | 0
Siemens NH-1-16 | Siemens NH-1-16 | 16 | [4000.0, 400.0, 2.0, 0.1, 0.04, 0.01] | 0 | 0 | [26.0, 35.0, 75.0, 150.0, 200.0, 300.0] | 0 | 0
Siemens NH-1-160 | Siemens NH-1-160 | 160 | [4800.0, 120.0, 7.0, 0.1, 0.004] | 0 | 0 | [210.0, 500.0, 900.0, 2300.0, 5000.0] | 0 | 0
Siemens NH-1-25 | Siemens NH-1-25 | 25 | [4000.0, 1000.0, 10.0, 0.2, 0.02, 0.01] | 0 | 0 | [40.0, 50.0, 100.0, 210.0, 400.0, 500.0] | 0 | 0
Siemens NH-1-50 | Siemens NH-1-50 | 50 | [4000.0, 40.0, 4.0, 1.0, 0.02, 0.01] | 0 | 0 | [86.0, 200.0, 300.0, 400.0, 1000.0, 1280.0] | 0 | 0
Siemens NH-1-63 | Siemens NH-1-63 | 63 | [4000.0, 100.0, 10.0, 2.0, 0.04, 0.01] | 0 | 0 | [100.0, 200.0, 300.0, 400.0, 1000.0, 1500.0] | 0 | 0
Siemens NH-1-80 | Siemens NH-1-80 | 80 | [4800.0, 120.0, 7.0, 0.1, 0.01] | 0 | 0 | [150.58, 250.0, 450.0, 1150.0, 2470.0] | 0 | 0
Siemens NH-2-1000 | Siemens NH-2-1000 | 1000 | [4800.0, 120.0, 7.0, 0.1, 0.004] | 0 | 0 | [1900.0, 3500.0, 8400.0, 24000.0, 52000.0] | 0 | 0
Siemens NH-2-200 | Siemens NH-2-200 | 200 | [4800.0, 120.0, 7.0, 0.1, 0.004] | 0 | 0 | [280.0, 650.0, 1200.0, 3000.0, 7000.0] | 0 | 0
Siemens NH-2-224 | Siemens NH-2-224 | 224 | [4800.0, 120.0, 7.0, 0.2, 0.04, 0.004] | 0 | 0 | [400.0, 750.0, 1453.0, 3025.0, 4315.0, 7600.0] | 0 | 0
Siemens NH-2-250 | Siemens NH-2-250 | 250 | [4800.0, 120.0, 7.0, 0.1, 0.004] | 0 | 0 | [450.0, 800.0, 1650.0, 4000.0, 8500.0] | 0 | 0
Siemens NH-2-315 | Siemens NH-2-315 | 315 | [4800.0, 120.0, 7.0, 0.1, 0.004] | 0 | 0 | [550.0, 920.0, 1900.0, 5000.0, 11000.0] | 0 | 0
Siemens NH-2-355 | Siemens NH-2-355 | 355 | [4800.0, 120.0, 6.0, 0.1, 0.004] | 0 | 0 | [650.0, 1116.27, 2350.0, 5840.0, 12790.0] | 0 | 0
Siemens NH-2-400 | Siemens NH-2-400 | 400 | [4800.0, 120.0, 7.0, 0.1, 0.004] | 0 | 0 | [720.0, 1350.0, 2800.0, 6500.0, 15000.0] | 0 | 0
Siemens NH-2-425 | Siemens NH-2-425 | 425 | [4800.0, 120.0, 7.0, 0.1, 0.004] | 0 | 0 | [850.0, 1500.0, 3050.0, 7500.0, 16500.0] | 0 | 0
Siemens NH-2-630 | Siemens NH-2-630 | 630 | [4800.0, 120.0, 7.0, 0.1, 0.004] | 0 | 0 | [1200.0, 2000.0, 4800.0, 12000.0, 26000.0] | 0 | 0

## res_bus
| vm_pu | va_degree | p_mw | q_mvar
0 | 0.99057 | -0.065094 | 0.002822 | 0.00070727
1 | 0.99063 | -0.064656 | 0 | 0
2 | 0.9921 | -0.054467 | 0.0033255 | 0.00083346
3 | 0.98085 | -0.13321 | 0 | 0
4 | 0.99314 | -0.047252 | 0.0016971 | 0.00042533
5 | 0.98041 | -0.13635 | 0.0085936 | 0.0021538
6 | 0.97106 | -0.20308 | 0.062299 | 0.015614
7 | 0.99438 | -0.038706 | 0.0034035 | 0.00085299
8 | 0.9938 | -0.043049 | 0.0011829 | 0.00029647
9 | 0.99384 | -0.042767 | 0.0025436 | 0.0006375
10 | 0.98457 | -0.10839 | 0.0047636 | 0.0011939
11 | 0.98506 | -0.10491 | 0.0022746 | 0.00057006
12 | 0.98453 | -0.1087 | 0 | 0
13 | 0.98579 | -0.099721 | 0 | 0
14 | 0.98441 | -0.10955 | 0 | 0
15 | 0.98445 | -0.1093 | 0.0021572 | 0.00054064
16 | 0.98566 | -0.10067 | 0 | 0
17 | 0.98707 | -0.090686 | 0.003061 | 0.00076715
18 | 0.98436 | -0.1099 | 0.0040708 | 0.0010202
19 | 0.98443 | -0.10944 | 0.00069982 | 0.00017539
20 | 0.98556 | -0.10138 | 0.0038609 | 0.00096764
21 | 0.98561 | -0.10101 | 0.0016407 | 0.00041119
22 | 0.98734 | -0.088721 | 0 | 0
23 | 0.99479 | -0.035875 | 0.002054 | 0.00051479
24 | 0.99604 | -0.027295 | 0 | 0
25 | 0.99552 | -0.03093 | 0.0024064 | 0.00060311
26 | 0.99707 | -0.020195 | 0.0034642 | 0.0008682
27 | 0.98551 | -0.10176 | 0.0015179 | 0.00038043
28 | 0.9947 | -0.036709 | 0.0024843 | 0.00062263
29 | 0.99881 | -0.0081618 | 0 | 0
30 | 1 | 0 | -0.16896 | -0.042501
31 | 0.99867 | -0.009153 | 0.0020642 | 0.00051733
32 | 0.99346 | -0.045648 | 0.021307 | 0.0053401
33 | 0.99234 | -0.053451 | 0 | 0
34 | 0.99434 | -0.039225 | 0 | 0
35 | 0.98559 | -0.10117 | 0.0021865 | 0.00054798
36 | 0.98716 | -0.090014 | 0.0019779 | 0.00049571
37 | 0.98722 | -0.089603 | 0 | 0
38 | 0.99406 | -0.041194 | 0.003421 | 0.00085739
39 | 0.99399 | -0.041726 | 0.0027018 | 0.00067715
40 | 0.99417 | -0.040442 | 0.0031189 | 0.00078167
41 | 0.99416 | -0.040488 | 0.00069001 | 0.00017293
42 | 0.98865 | -0.07948 | 0 | 0
43 | 0.99164 | -0.05837 | 0 | 0
44 | 0.98989 | -0.070749 | 0 | 0
45 | 0.99156 | -0.058943 | 0.0045195 | 0.0011327
46 | 0.98926 | -0.075178 | 0.0030622 | 0.00076745
47 | 0.99998 | 149.9947 | 0 | 0

## res_line
| p_from_mw | q_from_mvar | p_to_mw | q_to_mvar | pl_mw | ql_mvar | i_from_ka | i_to_ka | i_ka | vm_from_pu | va_from_degree | vm_to_pu | va_to_degree | loading_percent
0 | -0.002822 | -0.00070727 | 0.0028222 | 0.00070714 | 1.7098e-07 | -1.3053e-07 | 0.0042392 | 0.0042391 | 0.0042392 | 0.99057 | -0.065094 | 0.99063 | -0.064656 | 1.5701
1 | -0.075019 | -0.018973 | 0.075127 | 0.019014 | 0.00010793 | 4.081e-05 | 0.11275 | 0.11275 | 0.11275 | 0.99063 | -0.064656 | 0.9921 | -0.054467 | 20.8789
2 | 0.072197 | 0.018266 | -0.071505 | -0.018001 | 0.0006915 | 0.00026476 | 0.10851 | 0.10851 | 0.10851 | 0.99063 | -0.064656 | 0.98085 | -0.13321 | 40.188
3 | -0.078453 | -0.019847 | 0.078533 | 0.019878 | 7.9928e-05 | 3.0264e-05 | 0.11773 | 0.11773 | 0.11773 | 0.9921 | -0.054467 | 0.99314 | -0.047252 | 21.8026
4 | 0.0085974 | 0.0021548 | -0.0085936 | -0.0021538 | 3.7351e-06 | 9.9267e-07 | 0.013043 | 0.013043 | 0.013043 | 0.98085 | -0.13321 | 0.98041 | -0.13635 | 4.8307
5 | 0.062908 | 0.015846 | -0.062299 | -0.015614 | 0.00060858 | 0.00023273 | 0.095465 | 0.095465 | 0.095465 | 0.98085 | -0.13321 | 0.97106 | -0.20308 | 35.3575
6 | -0.08023 | -0.020303 | 0.080326 | 0.02034 | 9.691e-05 | 3.6717e-05 | 0.12028 | 0.12028 | 0.12028 | 0.99314 | -0.047252 | 0.99438 | -0.038706 | 22.2734
7 | -0.08373 | -0.021193 | 0.083763 | 0.021205 | 3.3496e-05 | 1.2706e-05 | 0.12537 | 0.12537 | 0.12537 | 0.99438 | -0.038706 | 0.99479 | -0.035875 | 23.2165
8 | -0.0011829 | -0.00029647 | 0.001183 | 0.00029618 | 4.6146e-08 | -2.8772e-07 | 0.0017712 | 0.0017711 | 0.0017712 | 0.9938 | -0.043049 | 0.99384 | -0.042767 | 0.656
9 | -0.0037266 | -0.00093368 | 0.0037272 | 0.00093353 | 5.3644e-07 | -1.5157e-07 | 0.0055795 | 0.0055794 | 0.0055795 | 0.99384 | -0.042767 | 0.99399 | -0.041726 | 2.0665
10 | -0.011693 | -0.0029297 | 0.011698 | 0.0029315 | 5.6379e-06 | 1.8003e-06 | 0.017671 | 0.017671 | 0.017671 | 0.98457 | -0.10839 | 0.98506 | -0.10491 | 6.5449
11 | 0.006929 | 0.0017358 | -0.0069287 | -0.0017357 | 2.9226e-07 | 5.809e-08 | 0.010472 | 0.010472 | 0.010472 | 0.98457 | -0.10839 | 0.98453 | -0.1087 | 3.8784
12 | -0.013973 | -0.0035015 | 0.013983 | 0.0035049 | 1.0036e-05 | 3.4e-06 | 0.021107 | 0.021107 | 0.021107 | 0.98506 | -0.10491 | 0.98579 | -0.099721 | 7.8174
13 | 0.0040714 | 0.0010201 | -0.004071 | -0.0010202 | 4.7925e-07 | -7.3571e-08 | 0.0061535 | 0.0061536 | 0.0061536 | 0.98453 | -0.1087 | 0.98441 | -0.10955 | 2.2791
14 | 0.0028573 | 0.00071561 | -0.002857 | -0.00071578 | 2.3733e-07 | -1.6806e-07 | 0.0043183 | 0.0043184 | 0.0043184 | 0.98453 | -0.1087 | 0.98445 | -0.1093 | 1.5994
15 | 0.009208 | 0.0023072 | -0.0092068 | -0.0023069 | 1.2044e-06 | 3.3586e-07 | 0.013899 | 0.013899 | 0.013899 | 0.98579 | -0.099721 | 0.98566 | -0.10067 | 5.1478
16 | -0.023191 | -0.0058122 | 0.02322 | 0.0058228 | 2.904e-05 | 1.0684e-05 | 0.035006 | 0.035006 | 0.035006 | 0.98579 | -0.099721 | 0.98707 | -0.090686 | 12.9651
17 | 0.004071 | 0.0010202 | -0.0040708 | -0.0010202 | 2.022e-07 | -3.1019e-08 | 0.0061536 | 0.0061536 | 0.0061536 | 0.98441 | -0.10955 | 0.98436 | -0.1099 | 2.2791
18 | 0.00069984 | 0.00017514 | -0.00069982 | -0.00017539 | 1.4142e-08 | -2.5209e-07 | 0.0010577 | 0.0010578 | 0.0010578 | 0.98445 | -0.1093 | 0.98443 | -0.10944 | 0.39179
19 | 0.0053795 | 0.0013478 | -0.005379 | -0.0013478 | 5.2856e-07 | 3.9611e-08 | 0.0081211 | 0.0081211 | 0.0081211 | 0.98566 | -0.10067 | 0.98556 | -0.10138 | 3.0078
20 | 0.0038274 | 0.00095906 | -0.0038272 | -0.0009591 | 1.8175e-07 | -4.1289e-08 | 0.005778 | 0.005778 | 0.005778 | 0.98566 | -0.10067 | 0.98561 | -0.10101 | 2.14
21 | -0.026281 | -0.00659 | 0.026288 | 0.0065926 | 7.1599e-06 | 2.6604e-06 | 0.03962 | 0.03962 | 0.03962 | 0.98707 | -0.090686 | 0.98734 | -0.088721 | 14.6741
22 | 0.001518 | 0.00038015 | -0.0015179 | -0.00038043 | 8.1128e-08 | -2.8419e-07 | 0.0022918 | 0.0022919 | 0.0022919 | 0.98556 | -0.10138 | 0.98551 | -0.10176 | 0.84887
23 | 0.0021865 | 0.00054791 | -0.0021865 | -0.00054798 | 4.8156e-08 | -7.1733e-08 | 0.0033011 | 0.0033011 | 0.0033011 | 0.98561 | -0.10101 | 0.98559 | -0.10117 | 1.2226
24 | -0.028266 | -0.0070877 | 0.028303 | 0.0071012 | 3.6242e-05 | 1.353e-05 | 0.042601 | 0.042601 | 0.042601 | 0.98734 | -0.088721 | 0.98865 | -0.07948 | 15.7782
25 | 0.0019783 | 0.00049504 | -0.001978 | -0.0004955 | 2.4123e-07 | -4.6342e-07 | 0.0029812 | 0.0029814 | 0.0029814 | 0.98734 | -0.088721 | 0.98722 | -0.089603 | 1.1042
26 | -0.085817 | -0.02172 | 0.085922 | 0.02176 | 0.00010409 | 3.951e-05 | 0.12844 | 0.12844 | 0.12844 | 0.99479 | -0.035875 | 0.99604 | -0.027295 | 23.7855
27 | 0.018581 | 0.0046585 | -0.018571 | -0.0046551 | 9.3534e-06 | 3.3444e-06 | 0.027759 | 0.027759 | 0.027759 | 0.99604 | -0.027295 | 0.99552 | -0.03093 | 10.2811
28 | -0.1045 | -0.026418 | 0.10461 | 0.026458 | 0.00010462 | 3.9881e-05 | 0.1562 | 0.1562 | 0.1562 | 0.99604 | -0.027295 | 0.99707 | -0.020195 | 28.9259
29 | 0.016165 | 0.004052 | -0.016152 | -0.0040475 | 1.2926e-05 | 4.5106e-06 | 0.024162 | 0.024162 | 0.024162 | 0.99552 | -0.03093 | 0.9947 | -0.036709 | 8.9489
30 | -0.10807 | -0.027326 | 0.10825 | 0.027396 | 0.00018359 | 7.0023e-05 | 0.16137 | 0.16137 | 0.16137 | 0.99707 | -0.020195 | 0.99881 | -0.0081618 | 29.8833
31 | 0.013668 | 0.0034249 | -0.013663 | -0.0034233 | 4.7594e-06 | 1.5938e-06 | 0.020446 | 0.020446 | 0.020446 | 0.9947 | -0.036709 | 0.99434 | -0.039225 | 7.5725
32 | -0.11032 | -0.027913 | 0.11045 | 0.027962 | 0.00012722 | 4.8534e-05 | 0.16444 | 0.16444 | 0.16444 | 0.99881 | -0.0081618 | 1 | 0 | 30.4528
33 | 0.0020644 | 0.00051681 | -0.0020642 | -0.00051733 | 2.8293e-07 | -5.1849e-07 | 0.0030754 | 0.0030756 | 0.0030756 | 0.99881 | -0.0081618 | 0.99867 | -0.009153 | 1.1391
34 | 0.057712 | 0.014539 | -0.057346 | -0.014399 | 0.00036613 | 0.00013978 | 0.085903 | 0.085903 | 0.085903 | 1 | 0 | 0.99346 | -0.045648 | 31.8161
35 | 0.036039 | 0.0090592 | -0.035999 | -0.0090445 | 3.9121e-05 | 1.4768e-05 | 0.053989 | 0.053989 | 0.053989 | 0.99346 | -0.045648 | 0.99234 | -0.053451 | 19.9959
36 | 0.035999 | 0.0090445 | -0.035975 | -0.0090352 | 2.4618e-05 | 9.2937e-06 | 0.053989 | 0.053989 | 0.053989 | 0.99234 | -0.053451 | 0.99164 | -0.05837 | 19.9959
37 | 0.0038096 | 0.00095435 | -0.0038089 | -0.00095452 | 6.4123e-07 | -1.6344e-07 | 0.0057008 | 0.0057009 | 0.0057009 | 0.99434 | -0.039225 | 0.99417 | -0.040442 | 2.1115
38 | 0.0098532 | 0.0024689 | -0.0098505 | -0.0024681 | 2.6831e-06 | 7.755e-07 | 0.014745 | 0.014745 | 0.014745 | 0.99434 | -0.039225 | 0.99406 | -0.041194 | 5.4611
39 | -0.0019779 | -0.00049571 | 0.001978 | 0.0004955 | 1.1236e-07 | -2.1578e-07 | 0.0029815 | 0.0029814 | 0.0029815 | 0.98716 | -0.090014 | 0.98722 | -0.089603 | 1.1042
40 | 0.0064295 | 0.0016107 | -0.006429 | -0.0016107 | 4.7366e-07 | 7.5942e-08 | 0.0096241 | 0.0096241 | 0.0096241 | 0.99406 | -0.041194 | 0.99399 | -0.041726 | 3.5645
41 | 0.00069002 | 0.00017285 | -0.00069001 | -0.00017293 | 4.4144e-09 | -8.4306e-08 | 0.0010327 | 0.0010328 | 0.0010328 | 0.99417 | -0.040442 | 0.99416 | -0.040488 | 0.38251
42 | -0.028303 | -0.0071012 | 0.028319 | 0.0071075 | 1.6902e-05 | 6.3091e-06 | 0.042601 | 0.042601 | 0.042601 | 0.98865 | -0.07948 | 0.98926 | -0.075178 | 15.7782
43 | 0.031455 | 0.0079025 | -0.031401 | -0.0078822 | 5.4073e-05 | 2.0296e-05 | 0.047207 | 0.047207 | 0.047207 | 0.99164 | -0.05837 | 0.98989 | -0.070749 | 17.484
44 | 0.0045198 | 0.0011327 | -0.0045195 | -0.0011327 | 3.5825e-07 | -2.3216e-08 | 0.0067822 | 0.0067823 | 0.0067823 | 0.99164 | -0.05837 | 0.99156 | -0.058943 | 2.512
45 | 0.031401 | 0.0078822 | -0.031382 | -0.007875 | 1.9304e-05 | 7.2462e-06 | 0.047207 | 0.047207 | 0.047207 | 0.98989 | -0.070749 | 0.98926 | -0.075178 | 17.4841

## res_trafo
| p_hv_mw | q_hv_mvar | p_lv_mw | q_lv_mvar | pl_mw | ql_mvar | i_hv_ka | i_lv_ka | vm_hv_pu | va_hv_degree | vm_lv_pu | va_lv_degree | loading_percent
0 | 2.5187e-16 | 8.8016e-16 | 0.00079998 | 7.4552e-08 | 0.00079998 | 7.4552e-08 | 2.6429e-17 | 0.0011547 | 0.99998 | 149.9947 | 1 | 0 | 0.31999

## res_ext_grid
| p_mw | q_mvar
0 | 0.16896 | 0.042501

## res_load
| p_mw | q_mvar
0 | 0.002822 | 0.00070727
1 | 0.0033255 | 0.00083346
2 | 0.0016971 | 0.00042533
3 | 0.0085936 | 0.0021538
4 | 0.062299 | 0.015614
5 | 0.0034035 | 0.00085299
6 | 0.0011829 | 0.00029647
7 | 0.0025436 | 0.0006375
8 | 0.0047636 | 0.0011939
9 | 0.0022746 | 0.00057006
10 | 0.0021572 | 0.00054064
11 | 0.003061 | 0.00076715
12 | 0.0040708 | 0.0010202
13 | 0.00069982 | 0.00017539
14 | 0.0038609 | 0.00096764
15 | 0.0016407 | 0.00041119
16 | 0.002054 | 0.00051479
17 | 0.0024064 | 0.00060311
18 | 0.0034642 | 0.0008682
19 | 0.0015179 | 0.00038043
20 | 0.0024843 | 0.00062263
21 | 0.0020642 | 0.00051733
22 | 0.021307 | 0.0053401
23 | 0.0021865 | 0.00054798
24 | 0.0019779 | 0.00049571
25 | 0.003421 | 0.00085739
26 | 0.0027018 | 0.00067715
27 | 0.0031189 | 0.00078167
28 | 0.00069001 | 0.00017293
29 | 0.0045195 | 0.0011327
30 | 0.0030622 | 0.00076745

## dtypes
| element | column | dtype
0 | bus | name | object
1 | bus | vn_kv | float64
2 | bus | type | object
3 | bus | zone | object
4 | bus | in_service | bool
5 | load | name | object
6 | load | bus | uint32
7 | load | p_mw | float64
8 | load | q_mvar | float64
9 | load | const_z_percent | float64
10 | load | const_i_percent | float64
11 | load | sn_mva | float64
12 | load | scaling | float64
13 | load | in_service | bool
14 | load | type | object
15 | ext_grid | name | object
16 | ext_grid | bus | uint32
17 | ext_grid | vm_pu | float64
18 | ext_grid | va_degree | float64
19 | ext_grid | slack_weight | float64
20 | ext_grid | in_service | bool
21 | line | name | object
22 | line | std_type | object
23 | line | from_bus | uint32
24 | line | to_bus | uint32
25 | line | length_km | float64
26 | line | r_ohm_per_km | float64
27 | line | x_ohm_per_km | float64
28 | line | c_nf_per_km | float64
29 | line | g_us_per_km | float64
30 | line | max_i_ka | float64
31 | line | df | float64
32 | line | parallel | uint32
33 | line | type | object
34 | line | in_service | bool
35 | trafo | name | object
36 | trafo | std_type | object
37 | trafo | hv_bus | uint32
38 | trafo | lv_bus | uint32
39 | trafo | sn_mva | float64
40 | trafo | vn_hv_kv | float64
41 | trafo | vn_lv_kv | float64
42 | trafo | vk_percent | float64
43 | trafo | vkr_percent | float64
44 | trafo | pfe_kw | float64
45 | trafo | i0_percent | float64
46 | trafo | shift_degree | float64
47 | trafo | tap_side | object
48 | trafo | tap_neutral | int32
49 | trafo | tap_min | int32
50 | trafo | tap_max | int32
51 | trafo | tap_step_percent | float64
52 | trafo | tap_step_degree | float64
53 | trafo | tap_pos | int32
54 | trafo | tap_phase_shifter | bool
55 | trafo | parallel | uint32
56 | trafo | df | float64
57 | trafo | in_service | bool
58 | line_geodata | coords | object
59 | bus_geodata | x | float64
60 | bus_geodata | y | float64
61 | bus_geodata | coords | object
62 | res_bus | vm_pu | float64
63 | res_bus | va_degree | float64
64 | res_bus | p_mw | float64
65 | res_bus | q_mvar | float64
66 | res_line | p_from_mw | float64
67 | res_line | q_from_mvar | float64
68 | res_line | p_to_mw | float64
69 | res_line | q_to_mvar | float64
70 | res_line | pl_mw | float64
71 | res_line | ql_mvar | float64
72 | res_line | i_from_ka | float64
73 | res_line | i_to_ka | float64
74 | res_line | i_ka | float64
75 | res_line | vm_from_pu | float64
76 | res_line | va_from_degree | float64
77 | res_line | vm_to_pu | float64
78 | res_line | va_to_degree | float64
79 | res_line | loading_percent | float64
80 | res_trafo | p_hv_mw | float64
81 | res_trafo | q_hv_mvar | float64
82 | res_trafo | p_lv_mw | float64
83 | res_trafo | q_lv_mvar | float64
84 | res_trafo | pl_mw | float64
85 | res_trafo | ql_mvar | float64
86 | res_trafo | i_hv_ka | float64
87 | res_trafo | i_lv_ka | float64
88 | res_trafo | vm_hv_pu | float64
89 | res_trafo | va_hv_degree | float64
90 | res_trafo | vm_lv_pu | float64
91 | res_trafo | va_lv_degree | float64
92 | res_trafo | loading_percent | float64
93 | res_ext_grid | p_mw | float64
94 | res_ext_grid | q_mvar | float64
95 | res_load | p_mw | float64
96 | res_load | q_mvar | float64

## parameters
| version | format_version | converged | OPF_converged | name | f_hz | sn_mva
0 | 2.14.6 | 2.14.0 | TRUE | FALSE |  | 50 | 1