## bus
| name | vn_kv | type | zone | in_service
0 | bus_LV_2096-23_0_2_node_0 | 0.4 | n |  | TRUE
1 | bus_LV_2096-23_0_2_node_1 | 0.4 | n |  | TRUE
2 | bus_LV_2096-23_0_2_node_2 | 0.4 | n |  | TRUE
3 | bus_LV_2096-23_0_2_node_20 | 0.4 | n |  | TRUE
4 | bus_LV_2096-23_0_2_node_45 | 0.4 | n |  | TRUE
5 | bus_LV_2096-23_0_2_node_18 | 0.4 | n |  | TRUE
6 | bus_LV_2096-23_0_2_node_19 | 0.4 | n |  | TRUE
7 | bus_LV_2096-23_0_2_node_3 | 0.4 | n |  | TRUE
8 | bus_LV_2096-23_0_2_node_4 | 0.4 | n |  | TRUE
9 | bus_LV_2096-23_0_2_node_5 | 0.4 | n |  | TRUE
10 | bus_LV_2096-23_0_2_node_6 | 0.4 | n |  | TRUE
11 | bus_LV_2096-23_0_2_node_8 | 0.4 | n |  | TRUE
12 | bus_LV_2096-23_0_2_node_7 | 0.4 | n |  | TRUE
13 | bus_LV_2096-23_0_2_node_29 | 0.4 | n |  | TRUE
14 | bus_LV_2096-23_0_2_node_26 | 0.4 | n |  | TRUE
15 | bus_LV_2096-23_0_2_node_9 | 0.4 | n |  | TRUE
16 | bus_LV_2096-23_0_2_node_34 | 0.4 | n |  | TRUE
17 | bus_LV_2096-23_0_2_node_27 | 0.4 | n |  | TRUE
18 | bus_LV_2096-23_0_2_node_10 | 0.4 | n |  | TRUE
19 | bus_LV_2096-23_0_2_node_16 | 0.4 | n |  | TRUE
20 | bus_LV_2096-23_0_2_node_17 | 0.4 | n |  | TRUE
21 | bus_LV_2096-23_0_2_node_25 | 0.4 | n |  | TRUE
22 | bus_LV_2096-23_0_2_node_22 | 0.4 | n |  | TRUE
23 | bus_LV_2096-23_0_2_node_43 | 0.4 | n |  | TRUE
24 | bus_LV_2096-23_0_2_node_11 | 0.4 | n |  | TRUE
25 | bus_LV_2096-23_0_2_node_12 | 0.4 | n |  | TRUE
26 | bus_LV_2096-23_0_2_node_13 | 0.4 | n |  | TRUE
27 | bus_LV_2096-23_0_2_node_14 | 0.4 | n |  | TRUE
28 | bus_LV_2096-23_0_2_node_15 | 0.4 | n |  | TRUE
29 | bus_LV_2096-23_0_2_node_35 | 0.4 | n |  | TRUE
30 | bus_LV_2096-23_0_2_node_40 | 0.4 | n |  | TRUE
31 | bus_LV_2096-23_0_2_node_23 | 0.4 | n |  | TRUE
32 | bus_LV_2096-23_0_2_node_44 | 0.4 | n |  | TRUE
33 | bus_LV_2096-23_0_2_node_21 | 0.4 | n |  | TRUE
34 | bus_LV_2096-23_0_2_node_38 | 0.4 | n |  | TRUE
35 | bus_LV_2096-23_0_2_node_36 | 0.4 | n |  | TRUE
36 | bus_LV_2096-23_0_2_node_32 | 0.4 | n |  | TRUE
37 | bus_LV_2096-23_0_2_node_37 | 0.4 | n |  | TRUE
38 | bus_LV_2096-23_0_2_node_24 | 0.4 | n |  | TRUE
39 | bus_LV_2096-23_0_2_node_30 | 0.4 | n |  | TRUE
40 | bus_LV_2096-23_0_2_node_31 | 0.4 | n |  | TRUE
41 | bus_LV_2096-23_0_2_node_39 | 0.4 | n |  | TRUE
42 | bus_LV_2096-23_0_2_node_28 | 0.4 | n |  | TRUE
43 | bus_LV_2096-23_0_2_node_33 | 0.4 | n |  | TRUE
44 | bus_LV_2096-23_0_2_node_42 | 0.4 | n |  | TRUE
45 | bus_MV_33_0_node_73 | 20 | n |  | TRUE

## load
| name | bus | p_mw | q_mvar | const_z_percent | const_i_percent | sn_mva | scaling | in_service | type
0 | LV_2096-23_0_2_load_0 | 0 | 0.0012426 | 0.00031143 | 0 | 0 |  | 1 | TRUE | wye
1 | LV_2096-23_0_2_load_1 | 1 | 0.0039808 | 0.00099767 | 0 | 0 |  | 1 | TRUE | wye
2 | LV_2096-23_0_2_load_45 | 4 | 0.0021755 | 0.00054523 | 0 | 0 |  | 1 | TRUE | wye
3 | LV_2096-23_0_2_load_18 | 5 | 0.0021626 | 0.00054199 | 0 | 0 |  | 1 | TRUE | wye
4 | LV_2096-23_0_2_load_3 | 7 | 0.0024657 | 0.00061796 | 0 | 0 |  | 1 | TRUE | wye
5 | LV_2096-23_0_2_load_4 | 8 | 0.0093777 | 0.0023503 | 0 | 0 |  | 1 | TRUE | wye
6 | LV_2096-23_0_2_load_5 | 9 | 0.01076 | 0.0026968 | 0 | 0 |  | 1 | TRUE | wye
7 | LV_2096-23_0_2_load_8 | 11 | 0.0068713 | 0.0017221 | 0 | 0 |  | 1 | TRUE | wye
8 | LV_2096-23_0_2_load_29 | 13 | 0.013029 | 0.0032653 | 0 | 0 |  | 1 | TRUE | wye
9 | LV_2096-23_0_2_load_26 | 14 | 0.004213 | 0.0010559 | 0 | 0 |  | 1 | TRUE | wye
10 | LV_2096-23_0_2_load_9 | 15 | 0.0063805 | 0.0015991 | 0 | 0 |  | 1 | TRUE | wye
11 | LV_2096-23_0_2_load_34 | 16 | 0.0036217 | 0.00090769 | 0 | 0 |  | 1 | TRUE | wye
12 | LV_2096-23_0_2_load_27 | 17 | 0.005173 | 0.0012965 | 0 | 0 |  | 1 | TRUE | wye
13 | LV_2096-23_0_2_load_17 | 20 | 0.004443 | 0.0011135 | 0 | 0 |  | 1 | TRUE | wye
14 | LV_2096-23_0_2_load_25 | 21 | 0.0028616 | 0.0007172 | 0 | 0 |  | 1 | TRUE | wye
15 | LV_2096-23_0_2_load_22 | 22 | 0.0024585 | 0.00061617 | 0 | 0 |  | 1 | TRUE | wye
16 | LV_2096-23_0_2_load_43 | 23 | 0.0038406 | 0.00096254 | 0 | 0 |  | 1 | TRUE | wye
17 | LV_2096-23_0_2_load_11 | 24 | 0.0022079 | 0.00055336 | 0 | 0 |  | 1 | TRUE | wye
18 | LV_2096-23_0_2_load_12 | 25 | 0.0053932 | 0.0013517 | 0 | 0 |  | 1 | TRUE | wye
19 | LV_2096-23_0_2_load_13 | 26 | 0.0067572 | 0.0016935 | 0 | 0 |  | 1 | TRUE | wye
20 | LV_2096-23_0_2_load_14 | 27 | 0.0085391 | 0.0021401 | 0 | 0 |  | 1 | TRUE | wye
21 | LV_2096-23_0_2_load_15 | 28 | 0.01077 | 0.0026993 | 0 | 0 |  | 1 | TRUE | wye
22 | LV_2096-23_0_2_load_35 | 29 | 0.0023991 | 0.00060126 | 0 | 0 |  | 1 | TRUE | wye
23 | LV_2096-23_0_2_load_40 | 30 | 0.0024184 | 0.0006061 | 0 | 0 |  | 1 | TRUE | wye
24 | LV_2096-23_0_2_load_23 | 31 | 0.0019402 | 0.00048626 | 0 | 0 |  | 1 | TRUE | wye
25 | LV_2096-23_0_2_load_44 | 32 | 0.0040189 | 0.0010072 | 0 | 0 |  | 1 | TRUE | wye
26 | LV_2096-23_0_2_load_38 | 34 | 0.0031843 | 0.00079806 | 0 | 0 |  | 1 | TRUE | wye
27 | LV_2096-23_0_2_load_36 | 35 | 0.0051971 | 0.0013025 | 0 | 0 |  | 1 | TRUE | wye
28 | LV_2096-23_0_2_load_32 | 36 | 0.0040144 | 0.0010061 | 0 | 0 |  | 1 | TRUE | wye
29 | LV_2096-23_0_2_load_37 | 37 | 0.007383 | 0.0018504 | 0 | 0 |  | 1 | TRUE | wye
30 | LV_2096-23_0_2_load_30 | 39 | 0.0033728 | 0.0008453 | 0 | 0 |  | 1 | TRUE | wye
31 | LV_2096-23_0_2_load_39 | 41 | 0.0042311 | 0.0010604 | 0 | 0 |  | 1 | TRUE | wye
32 | LV_2096-23_0_2_load_28 | 42 | 0.0030429 | 0.00076261 | 0 | 0 |  | 1 | TRUE | wye
33 | LV_2096-23_0_2_load_42 | 44 | 0.012072 | 0.0030255 | 0 | 0 |  | 1 | TRUE | wye

## ext_grid
| name | bus | vm_pu | va_degree | slack_weight | in_service
0 |  | 42 | 1 | 0 | 1 | TRUE

## line
| name | std_type | from_bus | to_bus | length_km | r_ohm_per_km | x_ohm_per_km | c_nf_per_km | g_us_per_km | max_i_ka | df | parallel | type | in_service
0 | LV_2096-23_0_2_line_0 | NAYY 4x150 SE | 0 | 1 | 0.036015 | 0.208 | 0.08 | 261 | 0 | 0.27 | 1 | 1 | cs | TRUE
1 | LV_2096-23_0_2_line_1 | NAYY 4x150 SE | 1 | 2 | 0.015267 | 0.208 | 0.08 | 261 | 0 | 0.27 | 1 | 1 | cs | TRUE
2 | LV_2096-23_0_2_line_2 | NAYY 4x150 SE | 2 | 3 | 0.039951 | 0.208 | 0.08 | 261 | 0 | 0.27 | 1 | 1 | cs | TRUE
3 | LV_2096-23_0_2_line_3 | NAYY 4x150 SE | 3 | 4 | 0.018625 | 0.208 | 0.08 | 261 | 0 | 0.27 | 1 | 1 | cs | TRUE
4 | LV_2096-23_0_2_line_4 | NAYY 4x150 SE | 4 | 28 | 0.0019929 | 0.208 | 0.08 | 261 | 0 | 0.27 | 1 | 1 | cs | TRUE
5 | LV_2096-23_0_2_line_5 | NAYY 4x150 SE | 5 | 6 | 0.02564 | 0.208 | 0.08 | 261 | 0 | 0.27 | 1 | 1 | cs | TRUE
6 | LV_2096-23_0_2_line_6 | NAYY 4x150 SE | 6 | 33 | 0.007171 | 0.208 | 0.08 | 261 | 0 | 0.27 | 1 | 1 | cs | TRUE
7 | LV_2096-23_0_2_line_7 | NAYY 4x150 SE | 7 | 8 | 0.021023 | 0.208 | 0.08 | 261 | 0 | 0.27 | 1 | 1 | cs | TRUE
8 | LV_2096-23_0_2_line_8 | NAYY 4x150 SE | 7 | 9 | 0.011176 | 0.208 | 0.08 | 261 | 0 | 0.27 | 1 | 1 | cs | TRUE
9 | LV_2096-23_0_2_line_9 | NAYY 4x150 SE | 8 | 10 | 0.0066204 | 0.208 | 0.08 | 261 | 0 | 0.27 | 1 | 1 | cs | TRUE
10 | LV_2096-23_0_2_line_10 | NAYY 4x150 SE | 10 | 11 | 0.015365 | 0.208 | 0.08 | 261 | 0 | 0.27 | 1 | 1 | cs | TRUE
11 | LV_2096-23_0_2_line_11 | NAYY 4x150 SE | 11 | 15 | 0.0090591 | 0.208 | 0.08 | 261 | 0 | 0.27 | 1 | 1 | cs | TRUE
12 | LV_2096-23_0_2_line_12 | NAYY 4x150 SE | 12 | 13 | 0.0039845 | 0.208 | 0.08 | 261 | 0 | 0.27 | 1 | 1 | cs | TRUE
13 | LV_2096-23_0_2_line_13 | NAYY 4x150 SE | 12 | 14 | 0.0078844 | 0.208 | 0.08 | 261 | 0 | 0.27 | 1 | 1 | cs | TRUE
14 | LV_2096-23_0_2_line_14 | NAYY 4x150 SE | 13 | 16 | 0.013474 | 0.208 | 0.08 | 261 | 0 | 0.27 | 1 | 1 | cs | TRUE
15 | LV_2096-23_0_2_line_15 | NAYY 4x150 SE | 14 | 17 | 0.018226 | 0.208 | 0.08 | 261 | 0 | 0.27 | 1 | 1 | cs | TRUE
16 | LV_2096-23_0_2_line_16 | NAYY 4x150 SE | 15 | 18 | 0.02242 | 0.208 | 0.08 | 261 | 0 | 0.27 | 1 | 1 | cs | TRUE
17 | LV_2096-23_0_2_line_17 | NAYY 4x150 SE | 16 | 29 | 0.033236 | 0.208 | 0.08 | 261 | 0 | 0.27 | 1 | 1 | cs | TRUE
18 | LV_2096-23_0_2_line_18 | NAYY 4x150 SE | 17 | 42 | 0.0040686 | 0.208 | 0.08 | 261 | 0 | 0.27 | 1 | 1 | cs | TRUE
19 | LV_2096-23_0_2_line_19 | NAYY 4x150 SE | 18 | 19 | 0.005669 | 0.208 | 0.08 | 261 | 0 | 0.27 | 1 | 1 | cs | TRUE
20 | LV_2096-23_0_2_line_20 | NAYY 4x150 SE | 18 | 20 | 0.0056174 | 0.208 | 0.08 | 261 | 0 | 0.27 | 1 | 1 | cs | TRUE
21 | LV_2096-23_0_2_line_21 | NAYY 4x150 SE | 19 | 21 | 0.020509 | 0.208 | 0.08 | 261 | 0 | 0.27 | 1 | 1 | cs | TRUE
22 | LV_2096-23_0_2_line_22 | NAYY 4x150 SE | 19 | 22 | 0.016493 | 0.208 | 0.08 | 261 | 0 | 0.27 | 1 | 1 | cs | TRUE
23 | LV_2096-23_0_2_line_23 | NAYY 4x150 SE | 20 | 23 | 0.02416 | 0.208 | 0.08 | 261 | 0 | 0.27 | 1 | 1 | cs | TRUE
24 | LV_2096-23_0_2_line_24 | NAYY 4x150 SE | 21 | 30 | 0.010761 | 0.208 | 0.08 | 261 | 0 | 0.27 | 1 | 1 | cs | TRUE
25 | LV_2096-23_0_2_line_25 | NAYY 4x150 SE | 22 | 31 | 0.0089023 | 0.208 | 0.08 | 261 | 0 | 0.27 | 1 | 1 | cs | TRUE
26 | LV_2096-23_0_2_line_26 | NAYY 4x150 SE | 23 | 32 | 0.0098806 | 0.208 | 0.08 | 261 | 0 | 0.27 | 1 | 1 | cs | TRUE
27 | LV_2096-23_0_2_line_27 | NAYY 4x150 SE | 24 | 25 | 0.0019516 | 0.208 | 0.08 | 261 | 0 | 0.27 | 1 | 1 | cs | TRUE
28 | LV_2096-23_0_2_line_28 | NAYY 4x150 SE | 24 | 26 | 0.017332 | 0.208 | 0.08 | 261 | 0 | 0.27 | 1 | 1 | cs | TRUE
29 | LV_2096-23_0_2_line_29 | NAYY 4x150 SE | 25 | 27 | 0.005027 | 0.208 | 0.08 | 261 | 0 | 0.27 | 1 | 1 | cs | TRUE
30 | LV_2096-23_0_2_line_30 | NAYY 4x150 SE | 26 | 28 | 0.012399 | 0.208 | 0.08 | 261 | 0 | 0.27 | 1 | 1 | cs | TRUE
31 | LV_2096-23_0_2_line_31 | NAYY 4x150 SE | 27 | 29 | 0.010822 | 0.208 | 0.08 | 261 | 0 | 0.27 | 1 | 1 | cs | TRUE
32 | LV_2096-23_0_2_line_32 | NAYY 4x150 SE | 30 | 41 | 0.01661 | 0.208 | 0.08 | 261 | 0 | 0.27 | 1 | 1 | cs | TRUE
33 | LV_2096-23_0_2_line_33 | NAYY 4x150 SE | 31 | 38 | 0.054305 | 0.208 | 0.08 | 261 | 0 | 0.27 | 1 | 1 | cs | TRUE
34 | LV_2096-23_0_2_line_34 | NAYY 4x150 SE | 32 | 42 | 0.010611 | 0.208 | 0.08 | 261 | 0 | 0.27 | 1 | 1 | cs | TRUE
35 | LV_2096-23_0_2_line_35 | NAYY 4x150 SE | 33 | 34 | 0.013357 | 0.208 | 0.08 | 261 | 0 | 0.27 | 1 | 1 | cs | TRUE
36 | LV_2096-23_0_2_line_36 | NAYY 4x150 SE | 33 | 35 | 0.06414 | 0.208 | 0.08 | 261 | 0 | 0.27 | 1 | 1 | cs | TRUE
37 | LV_2096-23_0_2_line_37 | NAYY 4x150 SE | 34 | 36 | 0.012938 | 0.208 | 0.08 | 261 | 0 | 0.27 | 1 | 1 | cs | TRUE
38 | LV_2096-23_0_2_line_38 | NAYY 4x150 SE | 35 | 37 | 0.00073976 | 0.208 | 0.08 | 261 | 0 | 0.27 | 1 | 1 | cs | TRUE
39 | LV_2096-23_0_2_line_39 | NAYY 4x150 SE | 36 | 38 | 0.035854 | 0.208 | 0.08 | 261 | 0 | 0.27 | 1 | 1 | cs | TRUE
40 | LV_2096-23_0_2_line_40 | NAYY 4x150 SE | 38 | 39 | 0.073049 | 0.208 | 0.08 | 261 | 0 | 0.27 | 1 | 1 | cs | TRUE
41 | LV_2096-23_0_2_line_41 | NAYY 4x150 SE | 39 | 40 | 0.040622 | 0.208 | 0.08 | 261 | 0 | 0.27 | 1 | 1 | cs | TRUE
42 | LV_2096-23_0_2_line_42 | NAYY 4x150 SE | 40 | 43 | 0.035274 | 0.208 | 0.08 | 261 | 0 | 0.27 | 1 | 1 | cs | TRUE
43 | LV_2096-23_0_2_line_43 | NAYY 4x150 SE | 43 | 44 | 0.039741 | 0.208 | 0.08 | 261 | 0 | 0.27 | 1 | 1 | cs | TRUE

## trafo
| name | std_type | hv_bus | lv_bus | sn_mva | vn_hv_kv | vn_lv_kv | vk_percent | vkr_percent | pfe_kw | i0_percent | shift_degree | tap_side | tap_neutral | tap_min | tap_max | tap_step_percent | tap_step_degree | tap_pos | tap_phase_shifter | parallel | df | in_service
0 | LV_2096-23_0_2_trafo_28 | 0.25 MVA 20/0.4 kV | 45 | 42 | 0.25 | 20 | 0.4 | 6 | 1.44 | 0.8 | 0.32 | 150 | hv | 0 | -2 | 2 | 2.5 | 0 | 0 | FALSE | 1 | 1 | TRUE

## line_geodata
| x0 | y0 | x1 | y1 | x2 | y2 | x3 | y3 | x4 | y4 | x5 | y5
0 | 2560517.3786 | 1172235.4218 | 2560525.8132 | 1172231.2441 | 2560526.8796 | 1172228.2689 | 2560526.0186 | 1172221.8045 | 2560529.9177 | 1172216.9207 | 2560539.8637 | 1172213.0545
1 | 2560554.0934 | 1172207.5231 | 2560539.8637 | 1172213.0545
2 | 2560554.0934 | 1172207.5231 | 2560562.7268 | 1172214.2476 | 2560575.9381 | 1172223.9212 | 2560578.7634 | 1172211.6073
3 | 2560578.7634 | 1172211.6073 | 2560579.7224 | 1172207.421 | 2560584.2034 | 1172193.8092
4 | 2560584.2034 | 1172193.8092 | 2560584.8265 | 1172191.9163
5 | 2560458.735 | 1172186.919 | 2560484.3752 | 1172186.8234
6 | 2560458.735 | 1172186.919 | 2560458.1294 | 1172179.7748
7 | 2560550.6709 | 1172066.8166 | 2560549.7404 | 1172064.6325 | 2560546.8461 | 1172056.0249 | 2560545.6586 | 1172049.9295 | 2560545.4358 | 1172046.5789
8 | 2560550.6709 | 1172066.8166 | 2560555.051 | 1172077.0981
9 | 2560544.9964 | 1172039.9731 | 2560545.4358 | 1172046.5789
10 | 2560544.9964 | 1172039.9731 | 2560534.1277 | 1172043.4465 | 2560530.4128 | 1172044.8037
11 | 2560530.4128 | 1172044.8037 | 2560521.9037 | 1172047.9123
12 | 2560566.816 | 1172098.9047 | 2560568.781 | 1172102.371
13 | 2560566.816 | 1172098.9047 | 2560563.6087 | 1172099.6818 | 2560560.4317 | 1172099.2469 | 2560559.2421 | 1172098.5521
14 | 2560575.1677 | 1172114.2329 | 2560571.5751 | 1172107.3 | 2560568.781 | 1172102.371
15 | 2560543.8467 | 1172088.8095 | 2560553.4677 | 1172095.1795 | 2560559.2421 | 1172098.5521
16 | 2560500.8448 | 1172055.6057 | 2560521.9037 | 1172047.9123
17 | 2560575.1677 | 1172114.2329 | 2560578.4932 | 1172120.6503 | 2560585.4692 | 1172137.0018 | 2560587.6172 | 1172144.9474
18 | 2560543.8467 | 1172088.8095 | 2560541.4146 | 1172087.1992 | 2560540.5059 | 1172086.4916
19 | 2560496.3778 | 1172052.0999 | 2560500.8448 | 1172055.6057
20 | 2560500.8448 | 1172055.6057 | 2560505.2768 | 1172059.0571
21 | 2560496.3778 | 1172052.0999 | 2560489.464 | 1172045.2197 | 2560484.7268 | 1172035.5642
22 | 2560496.3778 | 1172052.0999 | 2560486.6294 | 1172056.1108 | 2560482.0846 | 1172059.3425 | 2560481.9109 | 1172059.6746
23 | 2560505.2768 | 1172059.0571 | 2560524.3387 | 1172073.9014
24 | 2560484.7268 | 1172035.5642 | 2560482.3856 | 1172030.7922 | 2560481.3082 | 1172025.4547
25 | 2560477.7868 | 1172067.564 | 2560481.9109 | 1172059.6746
26 | 2560524.3387 | 1172073.9014 | 2560532.1343 | 1172079.9722
27 | 2560588.8443 | 1172160.7284 | 2560588.8217 | 1172162.6799
28 | 2560587.9126 | 1172179.9666 | 2560588.7038 | 1172172.8993 | 2560588.8217 | 1172162.6799
29 | 2560588.7652 | 1172155.7082 | 2560588.8888 | 1172156.8675 | 2560588.8443 | 1172160.7284
30 | 2560587.9126 | 1172179.9666 | 2560587.4758 | 1172183.8687 | 2560584.8265 | 1172191.9163
31 | 2560588.7652 | 1172155.7082 | 2560587.6172 | 1172144.9474 | 2560587.6172 | 1172144.9474
32 | 2560477.9501 | 1172009.1888 | 2560478.345 | 1172010.7751 | 2560481.3082 | 1172025.4547
33 | 2560458.0488 | 1172117.7873 | 2560475.8307 | 1172079.4387 | 2560477.7868 | 1172067.564
34 | 2560540.5059 | 1172086.4916 | 2560532.1343 | 1172079.9722
35 | 2560458.1294 | 1172179.7748 | 2560456.9925 | 1172166.4665
36 | 2560458.1294 | 1172179.7748 | 2560496.3767 | 1172175.9204 | 2560514.0815 | 1172157.2931
37 | 2560456.9925 | 1172166.4665 | 2560455.8913 | 1172153.5759 | 2560455.8913 | 1172153.5759
38 | 2560514.0815 | 1172157.2931 | 2560514.5911 | 1172156.7569
39 | 2560458.0488 | 1172117.7873 | 2560455.8913 | 1172153.5759
40 | 2560458.0488 | 1172117.7873 | 2560441.6873 | 1172106.0114 | 2560416.6249 | 1172097.0279 | 2560410.7588 | 1172092.442 | 2560403.1679 | 1172082.6538 | 2560399.7142 | 1172077.2251
41 | 2560380.1509 | 1172044.1414 | 2560386.4353 | 1172046.0452 | 2560394.8361 | 1172069.5575 | 2560399.7142 | 1172077.2251
42 | 2560366.1997 | 1172011.7723 | 2560376.2094 | 1172033.3729 | 2560378.838 | 1172039.9256 | 2560380.1509 | 1172044.1414
43 | 2560366.1997 | 1172011.7723 | 2560379.8837 | 1172008.4022 | 2560393.1179 | 1172004.0902 | 2560403.693 | 1171999.0176

## bus_geodata
| x | y | coords
0 | 2560517.3786 | 1172235.4218
1 | 2560539.8637 | 1172213.0545
2 | 2560554.0934 | 1172207.5231
3 | 2560578.7634 | 1172211.6073
4 | 2560584.2034 | 1172193.8092
5 | 2560484.3752 | 1172186.8234
6 | 2560458.735 | 1172186.919
7 | 2560550.6709 | 1172066.8166
8 | 2560545.4358 | 1172046.5789
9 | 2560555.051 | 1172077.0981
10 | 2560544.9964 | 1172039.9731
11 | 2560530.4128 | 1172044.8037
12 | 2560566.816 | 1172098.9047
13 | 2560568.781 | 1172102.371
14 | 2560559.2421 | 1172098.5521
15 | 2560521.9037 | 1172047.9123
16 | 2560575.1677 | 1172114.2329
17 | 2560543.8467 | 1172088.8095
18 | 2560500.8448 | 1172055.6057
19 | 2560496.3778 | 1172052.0999
20 | 2560505.2768 | 1172059.0571
21 | 2560484.7268 | 1172035.5642
22 | 2560481.9109 | 1172059.6746
23 | 2560524.3387 | 1172073.9014
24 | 2560588.8217 | 1172162.6799
25 | 2560588.8443 | 1172160.7284
26 | 2560587.9126 | 1172179.9666
27 | 2560588.7652 | 1172155.7082
28 | 2560584.8265 | 1172191.9163
29 | 2560587.6172 | 1172144.9474
30 | 2560481.3082 | 1172025.4547
31 | 2560477.7868 | 1172067.564
32 | 2560532.1343 | 1172079.9722
33 | 2560458.1294 | 1172179.7748
34 | 2560456.9925 | 1172166.4665
35 | 2560514.0815 | 1172157.2931
36 | 2560455.8913 | 1172153.5759
37 | 2560514.5911 | 1172156.7569
38 | 2560458.0488 | 1172117.7873
39 | 2560399.7142 | 1172077.2251
40 | 2560380.1509 | 1172044.1414
41 | 2560477.9501 | 1172009.1888
42 | 2560540.5059 | 1172086.4916
43 | 2560366.1997 | 1172011.7723
44 | 2560403.693 | 1171999.0176
45 | 2560566.816 | 1172098.9047

## line_std_types
| c_nf_per_km | r_ohm_per_km | x_ohm_per_km | max_i_ka | type | q_mm2 | alpha | voltage_rating
NAYY 4x50 SE | 210 | 0.642 | 0.083 | 0.142 | cs | 50 | 0.00403 | LV
NAYY 4x120 SE | 264 | 0.225 | 0.08 | 0.242 | cs | 120 | 0.00403 | LV
NAYY 4x150 SE | 261 | 0.208 | 0.08 | 0.27 | cs | 150 | 0.00403 | LV
NA2XS2Y 1x95 RM/25 12/20 kV | 216 | 0.313 | 0.132 | 0.252 | cs | 95 | 0.00403 | MV
NA2XS2Y 1x185 RM/25 12/20 kV | 273 | 0.161 | 0.117 | 0.362 | cs | 185 | 0.00403 | MV
NA2XS2Y 1x240 RM/25 12/20 kV | 304 | 0.122 | 0.112 | 0.421 | cs | 240 | 0.00403 | MV
NA2XS2Y 1x95 RM/25 6/10 kV | 315 | 0.313 | 0.123 | 0.249 | cs | 95 | 0.00403 | MV
NA2XS2Y 1x185 RM/25 6/10 kV | 406 | 0.161 | 0.11 | 0.358 | cs | 185 | 0.00403 | MV
NA2XS2Y 1x240 RM/25 6/10 kV | 456 | 0.122 | 0.105 | 0.416 | cs | 240 | 0.00403 | MV
NA2XS2Y 1x150 RM/25 12/20 kV | 250 | 0.206 | 0.116 | 0.319 | cs | 150 | 0.00403 | MV
NA2XS2Y 1x120 RM/25 12/20 kV | 230 | 0.253 | 0.119 | 0.283 | cs | 120 | 0.00403 | MV
NA2XS2Y 1x70 RM/25 12/20 kV | 190 | 0.443 | 0.132 | 0.22 | cs | 70 | 0.00403 | MV
NA2XS2Y 1x150 RM/25 6/10 kV | 360 | 0.206 | 0.11 | 0.315 | cs | 150 | 0.00403 | MV
NA2XS2Y 1x120 RM/25 6/10 kV | 340 | 0.253 | 0.113 | 0.28 | cs | 120 | 0.00403 | MV
NA2XS2Y 1x70 RM/25 6/10 kV | 280 | 0.443 | 0.123 | 0.217 | cs | 70 | 0.00403 | MV
N2XS(FL)2Y 1x120 RM/35 64/110 kV | 112 | 0.153 | 0.166 | 0.366 | cs | 120 | 0.00393 | HV
N2XS(FL)2Y 1x185 RM/35 64/110 kV | 125 | 0.099 | 0.156 | 0.457 | cs | 185 | 0.00393 | HV
N2XS(FL)2Y 1x240 RM/35 64/110 kV | 135 | 0.075 | 0.149 | 0.526 | cs | 240 | 0.00393 | HV
N2XS(FL)2Y 1x300 RM/35 64/110 kV | 144 | 0.06 | 0.144 | 0.588 | cs | 300 | 0.00393 | HV
15-AL1/3-ST1A 0.4 | 11 | 1.8769 | 0.35 | 0.105 | ol | 16 | 0.00403 | LV
24-AL1/4-ST1A 0.4 | 11.25 | 1.2012 | 0.335 | 0.14 | ol | 24 | 0.00403 | LV
48-AL1/8-ST1A 0.4 | 12.2 | 0.5939 | 0.3 | 0.21 | ol | 48 | 0.00403 | LV
94-AL1/15-ST1A 0.4 | 13.2 | 0.306 | 0.29 | 0.35 | ol | 94 | 0.00403 | LV
34-AL1/6-ST1A 10.0 | 9.7 | 0.8342 | 0.36 | 0.17 | ol | 34 | 0.00403 | MV
48-AL1/8-ST1A 10.0 | 10.1 | 0.5939 | 0.35 | 0.21 | ol | 48 | 0.00403 | MV
70-AL1/11-ST1A 10.0 | 10.4 | 0.4132 | 0.339 | 0.29 | ol | 70 | 0.00403 | MV
94-AL1/15-ST1A 10.0 | 10.75 | 0.306 | 0.33 | 0.35 | ol | 94 | 0.00403 | MV
122-AL1/20-ST1A 10.0 | 11.1 | 0.2376 | 0.323 | 0.41 | ol | 122 | 0.00403 | MV
149-AL1/24-ST1A 10.0 | 11.25 | 0.194 | 0.315 | 0.47 | ol | 149 | 0.00403 | MV
34-AL1/6-ST1A 20.0 | 9.15 | 0.8342 | 0.382 | 0.17 | ol | 34 | 0.00403 | MV
48-AL1/8-ST1A 20.0 | 9.5 | 0.5939 | 0.372 | 0.21 | ol | 48 | 0.00403 | MV
70-AL1/11-ST1A 20.0 | 9.7 | 0.4132 | 0.36 | 0.29 | ol | 70 | 0.00403 | MV
94-AL1/15-ST1A 20.0 | 10 | 0.306 | 0.35 | 0.35 | ol | 94 | 0.00403 | MV
122-AL1/20-ST1A 20.0 | 10.3 | 0.2376 | 0.344 | 0.41 | ol | 122 | 0.00403 | MV
149-AL1/24-ST1A 20.0 | 10.5 | 0.194 | 0.337 | 0.47 | ol | 149 | 0.00403 | MV
184-AL1/30-ST1A 20.0 | 10.75 | 0.1571 | 0.33 | 0.535 | ol | 184 | 0.00403 | MV
243-AL1/39-ST1A 20.0 | 11 | 0.1188 | 0.32 | 0.645 | ol | 243 | 0.00403 | MV
48-AL1/8-ST1A 110.0 | 8 | 0.5939 | 0.46 | 0.21 | ol | 48 | 0.00403 | HV
70-AL1/11-ST1A 110.0 | 8.4 | 0.4132 | 0.45 | 0.29 | ol | 70 | 0.00403 | HV
94-AL1/15-ST1A 110.0 | 8.65 | 0.306 | 0.44 | 0.35 | ol | 94 | 0.00403 | HV
122-AL1/20-ST1A 110.0 | 8.5 | 0.2376 | 0.43 | 0.41 | ol | 122 | 0.00403 | HV
149-AL1/24-ST1A 110.0 | 8.75 | 0.194 | 0.41 | 0.47 | ol | 149 | 0.00403 | HV
184-AL1/30-ST1A 110.0 | 8.8 | 0.1571 | 0.4 | 0.535 | ol | 184 | 0.00403 | HV
243-AL1/39-ST1A 110.0 | 9 | 0.1188 | 0.39 | 0.645 | ol | 243 | 0.00403 | HV
305-AL1/39-ST1A 110.0 | 9.2 | 0.0949 | 0.38 | 0.74 | ol | 305 | 0.00403 | HV
490-AL1/64-ST1A 110.0 | 9.75 | 0.059 | 0.37 | 0.96 | ol | 490 | 0.00403 | HV
679-AL1/86-ST1A 110.0 | 9.95 | 0.042 | 0.36 | 1.15 | ol | 679 | 0.00403 | HV
490-AL1/64-ST1A 220.0 | 10 | 0.059 | 0.285 | 0.96 | ol | 490 | 0.00403 | HV
679-AL1/86-ST1A 220.0 | 11.7 | 0.042 | 0.275 | 1.15 | ol | 679 | 0.00403 | HV
490-AL1/64-ST1A 380.0 | 11 | 0.059 | 0.253 | 0.96 | ol | 490 | 0.00403 | HV
679-AL1/86-ST1A 380.0 | 14.6 | 0.042 | 0.25 | 1.15 | ol | 679 | 0.00403 | HV

## trafo_std_types
| i0_percent | pfe_kw | vkr_percent | sn_mva | vn_lv_kv | vn_hv_kv | vk_percent | shift_degree | vector_group | tap_side | tap_neutral | tap_min | tap_max | tap_step_degree | tap_step_percent | tap_phase_shifter
160 MVA 380/110 kV | 0.06 | 60 | 0.25 | 160 | 110 | 380 | 12.2 | 0 | Yy0 | hv | 0 | -9 | 9 | 0 | 1.5 | FALSE
100 MVA 220/110 kV | 0.06 | 55 | 0.26 | 100 | 110 | 220 | 12 | 0 | Yy0 | hv | 0 | -9 | 9 | 0 | 1.5 | FALSE
63 MVA 110/20 kV | 0.04 | 22 | 0.32 | 63 | 20 | 110 | 18 | 150 | YNd5 | hv | 0 | -9 | 9 | 0 | 1.5 | FALSE
40 MVA 110/20 kV | 0.05 | 18 | 0.34 | 40 | 20 | 110 | 16.2 | 150 | YNd5 | hv | 0 | -9 | 9 | 0 | 1.5 | FALSE
25 MVA 110/20 kV | 0.07 | 14 | 0.41 | 25 | 20 | 110 | 12 | 150 | YNd5 | hv | 0 | -9 | 9 | 0 | 1.5 | FALSE
63 MVA 110/10 kV | 0.04 | 22 | 0.32 | 63 | 10 | 110 | 18 | 150 | YNd5 | hv | 0 | -9 | 9 | 0 | 1.5 | FALSE
40 MVA 110/10 kV | 0.05 | 18 | 0.34 | 40 | 10 | 110 | 16.2 | 150 | YNd5 | hv | 0 | -9 | 9 | 0 | 1.5 | FALSE
25 MVA 110/10 kV | 0.07 | 14 | 0.41 | 25 | 10 | 110 | 12 | 150 | YNd5 | hv | 0 | -9 | 9 | 0 | 1.5 | FALSE
0.25 MVA 20/0.4 kV | 0.32 | 0.8 | 1.44 | 0.25 | 0.4 | 20 | 6 | 150 | Yzn5 | hv | 0 | -2 | 2 | 0 | 2.5 | FALSE
0.4 MVA 20/0.4 kV | 0.3375 | 1.35 | 1.425 | 0.4 | 0.4 | 20 | 6 | 150 | Dyn5 | hv | 0 | -2 | 2 | 0 | 2.5 | FALSE
0.63 MVA 20/0.4 kV | 0.2619 | 1.65 | 1.206 | 0.63 | 0.4 | 20 | 6 | 150 | Dyn5 | hv | 0 | -2 | 2 | 0 | 2.5 | FALSE
0.25 MVA 10/0.4 kV | 0.24 | 0.6 | 1.2 | 0.25 | 0.4 | 10 | 4 | 150 | Dyn5 | hv | 0 | -2 | 2 | 0 | 2.5 | FALSE
0.4 MVA 10/0.4 kV | 0.2375 | 0.95 | 1.325 | 0.4 | 0.4 | 10 | 4 | 150 | Dyn5 | hv | 0 | -2 | 2 | 0 | 2.5 | FALSE
0.63 MVA 10/0.4 kV | 0.1873 | 1.18 | 1.0794 | 0.63 | 0.4 | 10 | 4 | 150 | Dyn5 | hv | 0 | -2 | 2 | 0 | 2.5 | FALSE

## trafo3w_std_types
| sn_hv_mva | sn_mv_mva | sn_lv_mva | vn_hv_kv | vn_mv_kv | vn_lv_kv | vk_hv_percent | vk_mv_percent | vk_lv_percent | vkr_hv_percent | vkr_mv_percent | vkr_lv_percent | pfe_kw | i0_percent | shift_mv_degree | shift_lv_degree | vector_group | tap_side | tap_neutral | tap_min | tap_max | tap_step_percent
63/25/38 MVA 110/20/10 kV | 63 | 25 | 38 | 110 | 20 | 10 | 10.4 | 10.4 | 10.4 | 0.28 | 0.32 | 0.35 | 35 | 0.89 | 0 | 0 | YN0yn0yn0 | hv | 0 | -10 | 10 | 1.2
63/25/38 MVA 110/10/10 kV | 63 | 25 | 38 | 110 | 10 | 10 | 10.4 | 10.4 | 10.4 | 0.28 | 0.32 | 0.35 | 35 | 0.89 | 0 | 0 | YN0yn0yn0 | hv | 0 | -10 | 10 | 1.2

## fuse_std_types
| fuse_type | i_rated_a | t_avg | t_min | t_total | x_avg | x_min | x_total
HV 100A | HV 100A | 100 | 0 | [10.0, 3.64, 0.854, 0.281, 0.1, 0.0531, 0.022, 0.01] | [10.0, 4.267, 1.21, 0.403, 0.1, 0.058, 0.022, 0.01] | 0 | [300.0, 350.0, 450.0, 550.0, 700.0, 850.0, 1200.0, 1752.0] | [600.0, 700.0, 900.0, 1150.0, 1665.0, 2000.0, 3000.0, 4313.0]
HV 10A | HV 10A | 10 | 0 | [10.0, 1675.0, 0.344, 0.156, 0.1, 0.0417, 0.0171, 0.01] | [10.0, 1.3, 0.3, 0.155, 0.1, 0.0555, 0.023, 0.01] | 0 | [30.0, 32.0, 35.0, 37.0, 39.0, 50.0, 70.0, 88.0] | [60.0, 70.0, 80.0, 87.0, 94.0, 110.0, 150.0, 216.0]
HV 125A | HV 125A | 125 | 0 | [10.0, 1.82, 0.344, 0.1, 0.0467, 0.0269, 0.01] | [10.0, 2.478, 0.426, 0.1, 0.0427, 0.0211, 0.01] | 0 | [375.0, 500.0, 700.0, 925.0, 1200.0, 1500.0, 2341.0] | [750.0, 1000.0, 1500.0, 2200.0, 3000.0, 4000.0, 5765.0]
HV 160A | HV 160A | 160 | 0 | [10.0, 4.15, 1.03, 0.198, 0.1, 0.051, 0.0172, 0.01] | [10.0, 2.3, 0.734, 0.274, 0.1, 0.046, 0.0177, 0.01] | 0 | [480.0, 550.0, 700.0, 1000.0, 1260.0, 1600.0, 2500.0, 3227.0] | [960.0, 1300.0, 1700.0, 2200.0, 2996.0, 4000.0, 6000.0, 7946.0]
HV 16A | HV 16A | 16 | 0 | [10.0, 0.352, 0.164, 0.1, 0.0649, 0.0342, 0.01] | [10.0, 2.34, 0.722, 0.181, 0.1, 0.055, 0.0296, 0.01] | 0 | [48.0, 60.0, 65.0, 71.0, 80.0, 100.0, 162.0] | [96.0, 110.0, 125.0, 150.0, 168.0, 200.0, 250.0, 398.0]
HV 200A | HV 200A | 200 | 0 | [10.0, 4.267, 1.21, 0.403, 0.1, 0.058, 0.022, 0.01] | [10.0, 3.73, 1.654, 0.328, 0.1, 0.0531, 0.019, 0.01] | 0 | [600.0, 700.0, 900.0, 1150.0, 1665.0, 2000.0, 3000.0, 4313.0] | [1200.0, 1500.0, 1800.0, 2700.0, 3960.0, 5000.0, 7500.0, 10620.0]
HV 20A | HV 20A | 20 | 0 | [10.0, 1.3, 0.3, 0.155, 0.1, 0.0555, 0.023, 0.01] | [10.0, 1.3, 0.161, 0.1, 0.0611, 0.0399, 0.0141, 0.01] | 0 | [60.0, 70.0, 80.0, 87.0, 94.0, 110.0, 150.0, 216.0] | [120.0, 150.0, 200.0, 223.0, 260.0, 300.0, 450.0, 532.0]
HV 25A | HV 25A | 25 | 0 | [10.0, 2.512, 0.833, 0.299, 0.1, 0.0372, 0.0223, 0.01] | [10.0, 3.125, 0.597, 0.198, 0.1, 0.0378, 0.022, 0.01] | 0 | [75.0, 82.0, 90.0, 100.0, 124.0, 170.0, 200.0, 289.0] | [150.0, 170.0, 210.0, 250.0, 294.0, 400.0, 500.0, 711.0]
HV 31.5A | HV 31.5A | 31.5 | 0 | [10.0, 2.34, 0.722, 0.181, 0.1, 0.055, 0.0296, 0.01] | [10.0, 2.84, 0.368, 0.164, 0.1, 0.0621, 0.0378, 0.0195, 0.01] | 0 | [95.0, 110.0, 125.0, 150.0, 165.0, 200.0, 250.0, 390.0] | [189.0, 220.0, 300.0, 350.0, 393.0, 450.0, 530.0, 700.0, 960.0]
HV 40A | HV 40A | 40 | 0 | [10.0, 1.3, 0.161, 0.1, 0.0611, 0.0399, 0.0141, 0.01] | [10.0, 2.05, 0.369, 0.198, 0.1, 0.051, 0.0298, 0.01] | 0 | [120.0, 150.0, 200.0, 223.0, 260.0, 300.0, 450.0, 532.0] | [240.0, 300.0, 400.0, 450.0, 530.0, 650.0, 800.0, 1311.0]
HV 50A | HV 50A | 50 | 0 | [10.0, 3.215, 0.597, 0.198, 0.1, 0.0378, 0.022, 0.01] | [10.0, 3.64, 0.854, 0.281, 0.1, 0.0531, 0.022, 0.01] | 0 | [150.0, 170.0, 210.0, 250.0, 294.0, 400.0, 500.0, 711.0] | [300.0, 350.0, 450.0, 550.0, 700.0, 850.0, 1200.0, 1752.0]
HV 6.3A | HV 6.3A | 6.3 | 0 | [10.0, 1.39, 0.344, 0.168, 0.1, 0.056, 0.0263, 0.01] | [10.0, 1.711, 0.516, 0.198, 0.1, 0.0634, 0.0303, 0.01] | 0 | [19.0, 19.5, 20.4, 20.8, 22.0, 25.0, 32.0, 48.0] | [38.0, 40.0, 43.0, 48.0, 53.0, 60.0, 75.0, 118.0]
HV 63A | HV 63A | 63 | 0 | [10.0, 2.84, 0.368, 0.164, 0.1, 0.0621, 0.0378, 0.0195, 0.01] | [10.0, 1.82, 0.344, 0.1, 0.0467, 0.0269, 0.01] | 0 | [189.0, 220.0, 300.0, 350.0, 393.0, 450.0, 530.0, 700.0, 961.0] | [378.0, 500.0, 700.0, 934.0, 1200.0, 1500.0, 2366.0]
HV 80A | HV 80A | 80 | 0 | [10.0, 2.05, 0.369, 0.198, 0.1, 0.051, 0.0298, 0.01] | [10.0, 4.15, 1.03, 0.198, 0.1, 0.051, 0.0172, 0.01] | 0 | [240.0, 300.0, 400.0, 450.0, 530.0, 650.0, 800.0, 1311.0] | [480.0, 550.0, 700.0, 1000.0, 1260.0, 1600.0, 2500.0, 3227.0]
Siemens NH-1-100 | Siemens NH-1-100 | 100 | [5400.0, 2000.0, 400.0, 20.0, 1.0, 0.2, 0.012, 0.004] | 0 | 0 | [150.0, 190.0, 250.0, 430.0, 900.0, 1250.0, 2700.0, 3600.0] | 0 | 0
Siemens NH-1-125 | Siemens NH-1-125 | 125 | [4800.0, 120.0, 7.0, 0.1, 0.004] | 0 | 0 | [180.0, 400.0, 740.0, 2000.0, 4250.0] | 0 | 0
Siemens NH-1-16 | Siemens NH-1-16 | 16 | [4000.0, 400.0, 2.0, 0.1, 0.04, 0.01] | 0 | 0 | [26.0, 35.0, 75.0, 150.0, 200.0, 300.0] | 0 | 0
Siemens NH-1-160 | Siemens NH-1-160 | 160 | [4800.0, 120.0, 7.0, 0.1, 0.004] | 0 | 0 | [210.0, 500.0, 900.0, 2300.0, 5000.0] | 0 | 0
Siemens NH-1-25 | Siemens NH-1-25 | 25 | [4000.0, 1000.0, 10.0, 0.2, 0.02, 0.01] | 0 | 0 | [40.0, 50.0, 100.0, 210.0, 400.0, 500.0] | 0 | 0
Siemens NH-1-50 | Siemens NH-1-50 | 50 | [4000.0, 40.0, 4.0, 1.0, 0.02, 0.01] | 0 | 0 | [86.0, 200.0, 300.0, 400.0, 1000.0, 1280.0] | 0 | 0
Siemens NH-1-63 | Siemens NH-1-63 | 63 | [4000.0, 100.0, 10.0, 2.0, 0.04, 0.01] | 0 | 0 | [100.0, 200.0, 300.0, 400.0, 1000.0, 1500.0] | 0 | 0
Siemens NH-1-80 | Siemens NH-1-80 | 80 | [4800.0, 120.0, 7.0, 0.1, 0.01] | 0 | 0 | [150.58, 250.0, 450.0, 1150.0, 2470.0] | 0 | 0
Siemens NH-2-1000 | Siemens NH-2-1000 | 1000 | [4800.0, 120.0, 7.0, 0.1, 0.004] | 0 | 0 | [1900.0, 3500.0, 8400.0, 24000.0, 52000.0] | 0 | 0
Siemens NH-2-200 | Siemens NH-2-200 | 200 | [4800.0, 120.0, 7.0, 0.1, 0.004] | 0 | 0 | [280.0, 650.0, 1200.0, 3000.0, 7000.0] | 0 | 0
Siemens NH-2-224 | Siemens NH-2-224 | 224 | [4800.0, 120.0, 7.0, 0.2, 0.04, 0.004] | 0 | 0 | [400.0, 750.0, 1453.0, 3025.0, 4315.0, 7600.0] | 0 | 0
Siemens NH-2-250 | Siemens NH-2-250 | 250 | [4800.0, 120.0, 7.0, 0.1, 0.004] | 0 | 0 | [450.0, 800.0, 1650.0, 4000.0, 8500.0] | 0 | 0
Siemens NH-2-315 | Siemens NH-2-315 | 315 | [4800.0, 120.0, 7.0, 0.1, 0.004] | 0 | 0 | [550.0, 920.0, 1900.0, 5000.0, 11000.0] | 0 | 0
Siemens NH-2-355 | Siemens NH-2-355 | 355 | [4800.0, 120.0, 6.0, 0.1, 0.004] | 0 | 0 | [650.0, 1116.27, 2350.0, 5840.0, 12790.0] | 0 | 0
Siemens NH-2-400 | Siemens NH-2-400 | 400 | [4800.0, 120.0, 7.0, 0.1, 0.004] | 0 | 0 | [720.0, 1350.0, 2800.0, 6500.0, 15000.0] | 0 | 0
Siemens NH-2-425 | Siemens NH-2-425 | 425 | [4800.0, 120.0, 7.0, 0.1, 0.004] | 0 | 0 | [850.0, 1500.0, 3050.0, 7500.0, 16500.0] | 0 | 0
Siemens NH-2-630 | Siemens NH-2-630 | 630 | [4800.0, 120.0, 7.0, 0.1, 0.004] | 0 | 0 | [1200.0, 2000.0, 4800.0, 12000.0, 26000.0] | 0 | 0

## res_bus
| vm_pu | va_degree | p_mw | q_mvar
0 | 0.99137 | -0.060544 | 0.0012426 | 0.00031143
1 | 0.99143 | -0.060089 | 0.0039808 | 0.00099767
2 | 0.99155 | -0.059278 | 0 | 0
3 | 0.99185 | -0.057158 | 0 | 0
4 | 0.99199 | -0.056169 | 0.0021755 | 0.00054523
5 | 0.98651 | -0.094635 | 0.0021626 | 0.00054199
6 | 0.98659 | -0.094066 | 0 | 0
7 | 0.99057 | -0.065992 | 0.0024657 | 0.00061796
8 | 0.99097 | -0.063164 | 0.0093777 | 0.0023503
9 | 0.9904 | -0.067215 | 0.01076 | 0.0026968
10 | 0.99119 | -0.061644 | 0 | 0
11 | 0.99169 | -0.058116 | 0.0068713 | 0.0017221
12 | 0.99723 | -0.019314 | 0 | 0
13 | 0.99689 | -0.02172 | 0.013029 | 0.0032653
14 | 0.99791 | -0.014559 | 0.004213 | 0.0010559
15 | 0.99207 | -0.055407 | 0.0063805 | 0.0015991
16 | 0.99598 | -0.0281 | 0.0036217 | 0.00090769
17 | 0.99959 | -0.0028243 | 0.005173 | 0.0012965
18 | 0.99323 | -0.047263 | 0 | 0
19 | 0.99281 | -0.050209 | 0 | 0
20 | 0.99393 | -0.042311 | 0.004443 | 0.0011135
21 | 0.99253 | -0.052185 | 0.0028616 | 0.0007172
22 | 0.99181 | -0.057201 | 0.0024585 | 0.00061617
23 | 0.99712 | -0.020012 | 0.0038406 | 0.00096254
24 | 0.99296 | -0.049356 | 0.0022079 | 0.00055336
25 | 0.99303 | -0.04882 | 0.0053932 | 0.0013517
26 | 0.99233 | -0.053734 | 0.0067572 | 0.0016935
27 | 0.99327 | -0.047165 | 0.0085391 | 0.0021401
28 | 0.99201 | -0.056019 | 0.01077 | 0.0026993
29 | 0.9939 | -0.04267 | 0.0023991 | 0.00060126
30 | 0.99242 | -0.052911 | 0.0024184 | 0.0006061
31 | 0.99131 | -0.060758 | 0.0019402 | 0.00048626
32 | 0.99848 | -0.010554 | 0.0040189 | 0.0010072
33 | 0.98661 | -0.093907 | 0 | 0
34 | 0.9869 | -0.091887 | 0.0031843 | 0.00079806
35 | 0.98545 | -0.10219 | 0.0051971 | 0.0013025
36 | 0.98723 | -0.08951 | 0.0040144 | 0.0010061
37 | 0.98544 | -0.10225 | 0.007383 | 0.0018504
38 | 0.98837 | -0.081459 | 0 | 0
39 | 0.98674 | -0.093015 | 0.0033728 | 0.0008453
40 | 0.98603 | -0.098049 | 0 | 0
41 | 0.99232 | -0.053623 | 0.0042311 | 0.0010604
42 | 1 | 0 | -0.17113 | -0.04286
43 | 0.98541 | -0.10242 | 0 | 0
44 | 0.98472 | -0.10736 | 0.012072 | 0.0030255
45 | 0.99998 | 149.9947 | 0 | 0

## res_line
| p_from_mw | q_from_mvar | p_to_mw | q_to_mvar | pl_mw | ql_mvar | i_from_ka | i_to_ka | i_ka | vm_from_pu | va_from_degree | vm_to_pu | va_to_degree | loading_percent
0 | -0.0012426 | -0.00031143 | 0.0012427 | 0.00031099 | 7.817e-08 | -4.3433e-07 | 0.0018651 | 0.001865 | 0.0018651 | 0.99137 | -0.060544 | 0.99143 | -0.060089 | 0.69078
1 | -0.0052234 | -0.0013087 | 0.005224 | 0.0013087 | 5.8549e-07 | 2.8288e-08 | 0.0078396 | 0.0078395 | 0.0078396 | 0.99143 | -0.060089 | 0.99155 | -0.059278 | 2.9035
2 | -0.005224 | -0.0013087 | 0.0052256 | 0.0013088 | 1.5321e-06 | 7.3792e-08 | 0.0078395 | 0.0078393 | 0.0078395 | 0.99155 | -0.059278 | 0.99185 | -0.057158 | 2.9035
3 | -0.0052256 | -0.0013088 | 0.0052263 | 0.0013088 | 7.1422e-07 | 3.4285e-08 | 0.0078393 | 0.0078392 | 0.0078393 | 0.99185 | -0.057158 | 0.99199 | -0.056169 | 2.9034
4 | -0.0074018 | -0.001854 | 0.0074019 | 0.0018541 | 1.5329e-07 | 3.3229e-08 | 0.011103 | 0.011103 | 0.011103 | 0.99199 | -0.056169 | 0.99201 | -0.056019 | 4.112
5 | -0.0021626 | -0.00054199 | 0.0021628 | 0.00054173 | 1.7024e-07 | -2.6192e-07 | 0.003262 | 0.0032618 | 0.003262 | 0.98651 | -0.094635 | 0.98659 | -0.094066 | 1.2081
6 | -0.0021628 | -0.00054173 | 0.0021628 | 0.00054166 | 4.7609e-08 | -7.3263e-08 | 0.0032618 | 0.0032618 | 0.0032618 | 0.98659 | -0.094066 | 0.98661 | -0.093907 | 1.2081
7 | -0.013228 | -0.0033153 | 0.013233 | 0.0033171 | 5.1798e-06 | 1.7215e-06 | 0.019871 | 0.019871 | 0.019871 | 0.99057 | -0.065992 | 0.99097 | -0.063164 | 7.3596
8 | 0.010762 | 0.0026974 | -0.01076 | -0.0026968 | 1.8227e-06 | 5.5719e-07 | 0.016167 | 0.016167 | 0.016167 | 0.99057 | -0.065992 | 0.9904 | -0.067215 | 5.9878
9 | -0.022611 | -0.0056674 | 0.022616 | 0.0056691 | 4.7621e-06 | 1.7463e-06 | 0.033952 | 0.033952 | 0.033952 | 0.99097 | -0.063164 | 0.99119 | -0.061644 | 12.5748
10 | -0.022616 | -0.0056691 | 0.022627 | 0.0056731 | 1.1052e-05 | 4.0528e-06 | 0.033952 | 0.033952 | 0.033952 | 0.99119 | -0.061644 | 0.99169 | -0.058116 | 12.5748
11 | -0.029498 | -0.0073953 | 0.029509 | 0.0073994 | 1.1075e-05 | 4.1426e-06 | 0.044262 | 0.044262 | 0.044262 | 0.99169 | -0.058116 | 0.99207 | -0.055407 | 16.3934
12 | 0.060325 | 0.015144 | -0.060305 | -0.015137 | 2.015e-05 | 7.6979e-06 | 0.090023 | 0.090023 | 0.090023 | 0.99723 | -0.019314 | 0.99689 | -0.02172 | 33.3417
13 | -0.060325 | -0.015144 | 0.060365 | 0.015159 | 3.9871e-05 | 1.5232e-05 | 0.090023 | 0.090023 | 0.090023 | 0.99723 | -0.019314 | 0.99791 | -0.014559 | 33.3417
14 | 0.047276 | 0.011871 | -0.047234 | -0.011855 | 4.1879e-05 | 1.5932e-05 | 0.070575 | 0.070575 | 0.070575 | 0.99689 | -0.02172 | 0.99598 | -0.0281 | 26.1389
15 | -0.064578 | -0.016215 | 0.064684 | 0.016256 | 0.00010548 | 4.033e-05 | 0.096305 | 0.096305 | 0.096305 | 0.99791 | -0.014559 | 0.99959 | -0.0028243 | 35.6685
16 | -0.03589 | -0.0089985 | 0.03593 | 0.0090138 | 4.0543e-05 | 1.5303e-05 | 0.053832 | 0.053832 | 0.053832 | 0.99207 | -0.055407 | 0.99323 | -0.047263 | 19.9379
17 | 0.043613 | 0.010948 | -0.043524 | -0.010914 | 8.8067e-05 | 3.344e-05 | 0.065164 | 0.065164 | 0.065164 | 0.99598 | -0.0281 | 0.9939 | -0.04267 | 24.1349
18 | -0.069856 | -0.017552 | 0.069884 | 0.017563 | 2.7463e-05 | 1.0509e-05 | 0.10401 | 0.10401 | 0.10401 | 0.99959 | -0.0028243 | 1 | 0 | 38.5205
19 | 0.051587 | 0.012962 | -0.051566 | -0.012954 | 2.1136e-05 | 8.0559e-06 | 0.077297 | 0.077297 | 0.077297 | 0.99323 | -0.047263 | 0.99281 | -0.050209 | 28.6287
20 | -0.087517 | -0.021976 | 0.087577 | 0.021999 | 6.0273e-05 | 2.3109e-05 | 0.13113 | 0.13113 | 0.13113 | 0.99323 | -0.047263 | 0.99393 | -0.042311 | 48.5666
21 | 0.0095148 | 0.0023845 | -0.0095122 | -0.0023838 | 2.6026e-06 | 7.3587e-07 | 0.014261 | 0.014261 | 0.014261 | 0.99281 | -0.050209 | 0.99253 | -0.052185 | 5.2818
22 | 0.042051 | 0.010569 | -0.04201 | -0.010554 | 4.0895e-05 | 1.5516e-05 | 0.063037 | 0.063037 | 0.063037 | 0.99281 | -0.050209 | 0.99181 | -0.057201 | 23.347
23 | -0.092021 | -0.023112 | 0.092307 | 0.023222 | 0.0002862 | 0.00010976 | 0.13778 | 0.13778 | 0.13778 | 0.99393 | -0.042311 | 0.99712 | -0.020012 | 51.0301
24 | 0.0066505 | 0.0016666 | -0.0066499 | -0.0016665 | 6.6751e-07 | 1.1768e-07 | 0.0099705 | 0.0099706 | 0.0099706 | 0.99253 | -0.052185 | 0.99242 | -0.052911 | 3.6928
25 | 0.039552 | 0.0099376 | -0.039532 | -0.0099302 | 1.9566e-05 | 7.4106e-06 | 0.059348 | 0.059348 | 0.059348 | 0.99181 | -0.057201 | 0.99131 | -0.060758 | 21.9809
26 | -0.096147 | -0.024185 | 0.096274 | 0.024233 | 0.00012698 | 4.8711e-05 | 0.14351 | 0.14351 | 0.14351 | 0.99712 | -0.020012 | 0.99848 | -0.010554 | 53.1528
27 | -0.027158 | -0.0068078 | 0.02716 | 0.0068086 | 2.0172e-06 | 7.506e-07 | 0.040699 | 0.040699 | 0.040699 | 0.99296 | -0.049356 | 0.99303 | -0.04882 | 15.0737
28 | 0.02495 | 0.0062545 | -0.024935 | -0.0062489 | 1.5119e-05 | 5.5911e-06 | 0.03739 | 0.03739 | 0.03739 | 0.99296 | -0.049356 | 0.99233 | -0.053734 | 13.8482
29 | -0.032553 | -0.0081602 | 0.032561 | 0.008163 | 7.4642e-06 | 2.8058e-06 | 0.04878 | 0.04878 | 0.04878 | 0.99303 | -0.04882 | 0.99327 | -0.047165 | 18.0668
30 | 0.018178 | 0.0045554 | -0.018172 | -0.0045533 | 5.7484e-06 | 2.0508e-06 | 0.027258 | 0.027258 | 0.027258 | 0.99233 | -0.053734 | 0.99201 | -0.056019 | 10.0955
31 | -0.0411 | -0.010303 | 0.041125 | 0.010313 | 2.5601e-05 | 9.7065e-06 | 0.061573 | 0.061573 | 0.061573 | 0.99327 | -0.047165 | 0.9939 | -0.04267 | 22.8047
32 | 0.0042315 | 0.0010604 | -0.0042311 | -0.0010604 | 4.1722e-07 | -5.4135e-08 | 0.0063445 | 0.0063446 | 0.0063446 | 0.99242 | -0.052911 | 0.99232 | -0.053623 | 2.3499
33 | 0.037592 | 0.0094439 | -0.037484 | -0.0094031 | 0.00010793 | 4.0814e-05 | 0.056436 | 0.056436 | 0.056436 | 0.99131 | -0.060758 | 0.98837 | -0.081459 | 20.9023
34 | -0.10029 | -0.025241 | 0.10044 | 0.025297 | 0.00014799 | 5.6779e-05 | 0.1495 | 0.1495 | 0.1495 | 0.99848 | -0.010554 | 1 | 0 | 55.3711
35 | -0.014757 | -0.0036993 | 0.014762 | 0.0037007 | 4.1289e-06 | 1.4174e-06 | 0.022257 | 0.022257 | 0.022257 | 0.98661 | -0.093907 | 0.9869 | -0.091887 | 8.2435
36 | 0.012595 | 0.0031576 | -0.01258 | -0.0031529 | 1.4442e-05 | 4.7365e-06 | 0.018996 | 0.018996 | 0.018996 | 0.98661 | -0.093907 | 0.98545 | -0.10219 | 7.0355
37 | -0.017946 | -0.0044988 | 0.017952 | 0.0045009 | 5.9108e-06 | 2.108e-06 | 0.027059 | 0.027059 | 0.027059 | 0.9869 | -0.091887 | 0.98723 | -0.08951 | 10.0217
38 | 0.0073831 | 0.0018504 | -0.007383 | -0.0018504 | 5.7372e-08 | 1.2641e-08 | 0.011148 | 0.011148 | 0.011148 | 0.98545 | -0.10219 | 0.98544 | -0.10225 | 4.129
39 | -0.021966 | -0.005507 | 0.021991 | 0.0055159 | 2.4525e-05 | 8.9738e-06 | 0.033109 | 0.033109 | 0.033109 | 0.98723 | -0.08951 | 0.98837 | -0.081459 | 12.2627
40 | 0.015493 | 0.0038871 | -0.015469 | -0.0038785 | 2.4805e-05 | 8.6056e-06 | 0.023327 | 0.023328 | 0.023328 | 0.98837 | -0.081459 | 0.98674 | -0.093015 | 8.6398
41 | 0.012096 | 0.0030332 | -0.012087 | -0.0030305 | 8.4346e-06 | 2.7256e-06 | 0.018241 | 0.018242 | 0.018242 | 0.98674 | -0.093015 | 0.98603 | -0.098049 | 6.7561
42 | 0.012087 | 0.0030305 | -0.01208 | -0.0030282 | 7.3243e-06 | 2.3674e-06 | 0.018242 | 0.018242 | 0.018242 | 0.98603 | -0.098049 | 0.98541 | -0.10242 | 6.7562
43 | 0.01208 | 0.0030282 | -0.012072 | -0.0030255 | 8.2519e-06 | 2.6679e-06 | 0.018242 | 0.018242 | 0.018242 | 0.98541 | -0.10242 | 0.98472 | -0.10736 | 6.7562

## res_trafo
| p_hv_mw | q_hv_mvar | p_lv_mw | q_lv_mvar | pl_mw | ql_mvar | i_hv_ka | i_lv_ka | vm_hv_pu | va_hv_degree | vm_lv_pu | va_lv_degree | loading_percent
0 | 2.5187e-16 | 8.8016e-16 | 0.00079998 | 7.4552e-08 | 0.00079998 | 7.4552e-08 | 2.6429e-17 | 0.0011547 | 0.99998 | 149.9947 | 1 | 0 | 0.31999

## res_ext_grid
| p_mw | q_mvar
0 | 0.17417 | 0.043623

## res_load
| p_mw | q_mvar
0 | 0.0012426 | 0.00031143
1 | 0.0039808 | 0.00099767
2 | 0.0021755 | 0.00054523
3 | 0.0021626 | 0.00054199
4 | 0.0024657 | 0.00061796
5 | 0.0093777 | 0.0023503
6 | 0.01076 | 0.0026968
7 | 0.0068713 | 0.0017221
8 | 0.013029 | 0.0032653
9 | 0.004213 | 0.0010559
10 | 0.0063805 | 0.0015991
11 | 0.0036217 | 0.00090769
12 | 0.005173 | 0.0012965
13 | 0.004443 | 0.0011135
14 | 0.0028616 | 0.0007172
15 | 0.0024585 | 0.00061617
16 | 0.0038406 | 0.00096254
17 | 0.0022079 | 0.00055336
18 | 0.0053932 | 0.0013517
19 | 0.0067572 | 0.0016935
20 | 0.0085391 | 0.0021401
21 | 0.01077 | 0.0026993
22 | 0.0023991 | 0.00060126
23 | 0.0024184 | 0.0006061
24 | 0.0019402 | 0.00048626
25 | 0.0040189 | 0.0010072
26 | 0.0031843 | 0.00079806
27 | 0.0051971 | 0.0013025
28 | 0.0040144 | 0.0010061
29 | 0.007383 | 0.0018504
30 | 0.0033728 | 0.0008453
31 | 0.0042311 | 0.0010604
32 | 0.0030429 | 0.00076261
33 | 0.012072 | 0.0030255

## dtypes
| element | column | dtype
0 | bus | name | object
1 | bus | vn_kv | float64
2 | bus | type | object
3 | bus | zone | object
4 | bus | in_service | bool
5 | load | name | object
6 | load | bus | uint32
7 | load | p_mw | float64
8 | load | q_mvar | float64
9 | load | const_z_percent | float64
10 | load | const_i_percent | float64
11 | load | sn_mva | float64
12 | load | scaling | float64
13 | load | in_service | bool
14 | load | type | object
15 | ext_grid | name | object
16 | ext_grid | bus | uint32
17 | ext_grid | vm_pu | float64
18 | ext_grid | va_degree | float64
19 | ext_grid | slack_weight | float64
20 | ext_grid | in_service | bool
21 | line | name | object
22 | line | std_type | object
23 | line | from_bus | uint32
24 | line | to_bus | uint32
25 | line | length_km | float64
26 | line | r_ohm_per_km | float64
27 | line | x_ohm_per_km | float64
28 | line | c_nf_per_km | float64
29 | line | g_us_per_km | float64
30 | line | max_i_ka | float64
31 | line | df | float64
32 | line | parallel | uint32
33 | line | type | object
34 | line | in_service | bool
35 | trafo | name | object
36 | trafo | std_type | object
37 | trafo | hv_bus | uint32
38 | trafo | lv_bus | uint32
39 | trafo | sn_mva | float64
40 | trafo | vn_hv_kv | float64
41 | trafo | vn_lv_kv | float64
42 | trafo | vk_percent | float64
43 | trafo | vkr_percent | float64
44 | trafo | pfe_kw | float64
45 | trafo | i0_percent | float64
46 | trafo | shift_degree | float64
47 | trafo | tap_side | object
48 | trafo | tap_neutral | int32
49 | trafo | tap_min | int32
50 | trafo | tap_max | int32
51 | trafo | tap_step_percent | float64
52 | trafo | tap_step_degree | float64
53 | trafo | tap_pos | int32
54 | trafo | tap_phase_shifter | bool
55 | trafo | parallel | uint32
56 | trafo | df | float64
57 | trafo | in_service | bool
58 | line_geodata | coords | object
59 | bus_geodata | x | float64
60 | bus_geodata | y | float64
61 | bus_geodata | coords | object
62 | res_bus | vm_pu | float64
63 | res_bus | va_degree | float64
64 | res_bus | p_mw | float64
65 | res_bus | q_mvar | float64
66 | res_line | p_from_mw | float64
67 | res_line | q_from_mvar | float64
68 | res_line | p_to_mw | float64
69 | res_line | q_to_mvar | float64
70 | res_line | pl_mw | float64
71 | res_line | ql_mvar | float64
72 | res_line | i_from_ka | float64
73 | res_line | i_to_ka | float64
74 | res_line | i_ka | float64
75 | res_line | vm_from_pu | float64
76 | res_line | va_from_degree | float64
77 | res_line | vm_to_pu | float64
78 | res_line | va_to_degree | float64
79 | res_line | loading_percent | float64
80 | res_trafo | p_hv_mw | float64
81 | res_trafo | q_hv_mvar | float64
82 | res_trafo | p_lv_mw | float64
83 | res_trafo | q_lv_mvar | float64
84 | res_trafo | pl_mw | float64
85 | res_trafo | ql_mvar | float64
86 | res_trafo | i_hv_ka | float64
87 | res_trafo | i_lv_ka | float64
88 | res_trafo | vm_hv_pu | float64
89 | res_trafo | va_hv_degree | float64
90 | res_trafo | vm_lv_pu | float64
91 | res_trafo | va_lv_degree | float64
92 | res_trafo | loading_percent | float64
93 | res_ext_grid | p_mw | float64
94 | res_ext_grid | q_mvar | float64
95 | res_load | p_mw | float64
96 | res_load | q_mvar | float64

## parameters
| version | format_version | converged | OPF_converged | name | f_hz | sn_mva
0 | 2.14.6 | 2.14.0 | TRUE | FALSE |  | 50 | 1