## bus
| name | vn_kv | type | zone | in_service
0 | bus_LV_2096-32_0_3_node_0 | 0.4 | n |  | TRUE
1 | bus_LV_2096-32_0_3_node_1 | 0.4 | n |  | TRUE
2 | bus_LV_2096-32_0_3_node_49 | 0.4 | n |  | TRUE
3 | bus_LV_2096-32_0_3_node_48 | 0.4 | n |  | TRUE
4 | bus_LV_2096-32_0_3_node_47 | 0.4 | n |  | TRUE
5 | bus_LV_2096-32_0_3_node_2 | 0.4 | n |  | TRUE
6 | bus_LV_2096-32_0_3_node_3 | 0.4 | n |  | TRUE
7 | bus_LV_2096-32_0_3_node_4 | 0.4 | n |  | TRUE
8 | bus_LV_2096-32_0_3_node_5 | 0.4 | n |  | TRUE
9 | bus_LV_2096-32_0_3_node_6 | 0.4 | n |  | TRUE
10 | bus_LV_2096-32_0_3_node_38 | 0.4 | n |  | TRUE
11 | bus_LV_2096-32_0_3_node_13 | 0.4 | n |  | TRUE
12 | bus_LV_2096-32_0_3_node_32 | 0.4 | n |  | TRUE
13 | bus_LV_2096-32_0_3_node_25 | 0.4 | n |  | TRUE
14 | bus_LV_2096-32_0_3_node_7 | 0.4 | n |  | TRUE
15 | bus_LV_2096-32_0_3_node_8 | 0.4 | n |  | TRUE
16 | bus_LV_2096-32_0_3_node_9 | 0.4 | n |  | TRUE
17 | bus_LV_2096-32_0_3_node_10 | 0.4 | n |  | TRUE
18 | bus_LV_2096-32_0_3_node_11 | 0.4 | n |  | TRUE
19 | bus_LV_2096-32_0_3_node_12 | 0.4 | n |  | TRUE
20 | bus_LV_2096-32_0_3_node_19 | 0.4 | n |  | TRUE
21 | bus_LV_2096-32_0_3_node_40 | 0.4 | n |  | TRUE
22 | bus_LV_2096-32_0_3_node_35 | 0.4 | n |  | TRUE
23 | bus_LV_2096-32_0_3_node_20 | 0.4 | n |  | TRUE
24 | bus_LV_2096-32_0_3_node_26 | 0.4 | n |  | TRUE
25 | bus_LV_2096-32_0_3_node_14 | 0.4 | n |  | TRUE
26 | bus_LV_2096-32_0_3_node_15 | 0.4 | n |  | TRUE
27 | bus_LV_2096-32_0_3_node_16 | 0.4 | n |  | TRUE
28 | bus_LV_2096-32_0_3_node_17 | 0.4 | n |  | TRUE
29 | bus_LV_2096-32_0_3_node_18 | 0.4 | n |  | TRUE
30 | bus_LV_2096-32_0_3_node_22 | 0.4 | n |  | TRUE
31 | bus_LV_2096-32_0_3_node_23 | 0.4 | n |  | TRUE
32 | bus_LV_2096-32_0_3_node_21 | 0.4 | n |  | TRUE
33 | bus_LV_2096-32_0_3_node_24 | 0.4 | n |  | TRUE
34 | bus_LV_2096-32_0_3_node_39 | 0.4 | n |  | TRUE
35 | bus_LV_2096-32_0_3_node_31 | 0.4 | n |  | TRUE
36 | bus_LV_2096-32_0_3_node_44 | 0.4 | n |  | TRUE
37 | bus_LV_2096-32_0_3_node_29 | 0.4 | n |  | TRUE
38 | bus_LV_2096-32_0_3_node_27 | 0.4 | n |  | TRUE
39 | bus_LV_2096-32_0_3_node_36 | 0.4 | n |  | TRUE
40 | bus_LV_2096-32_0_3_node_34 | 0.4 | n |  | TRUE
41 | bus_LV_2096-32_0_3_node_37 | 0.4 | n |  | TRUE
42 | bus_LV_2096-32_0_3_node_28 | 0.4 | n |  | TRUE
43 | bus_LV_2096-32_0_3_node_30 | 0.4 | n |  | TRUE
44 | bus_LV_2096-32_0_3_node_33 | 0.4 | n |  | TRUE
45 | bus_LV_2096-32_0_3_node_41 | 0.4 | n |  | TRUE
46 | bus_LV_2096-32_0_3_node_42 | 0.4 | n |  | TRUE
47 | bus_LV_2096-32_0_3_node_45 | 0.4 | n |  | TRUE
48 | bus_LV_2096-32_0_3_node_43 | 0.4 | n |  | TRUE
49 | bus_LV_2096-32_0_3_node_46 | 0.4 | n |  | TRUE
50 | bus_MV_33_0_node_105 | 20 | n |  | TRUE

## load
| name | bus | p_mw | q_mvar | const_z_percent | const_i_percent | sn_mva | scaling | in_service | type
0 | LV_2096-32_0_3_load_0 | 0 | 0.0013021 | 0.00032634 | 0 | 0 |  | 1 | TRUE | wye
1 | LV_2096-32_0_3_load_49 | 2 | 0.0049797 | 0.001248 | 0 | 0 |  | 1 | TRUE | wye
2 | LV_2096-32_0_3_load_48 | 3 | 0.01271 | 0.0031853 | 0 | 0 |  | 1 | TRUE | wye
3 | LV_2096-32_0_3_load_2 | 5 | 0.0027921 | 0.00069976 | 0 | 0 |  | 1 | TRUE | wye
4 | LV_2096-32_0_3_load_3 | 6 | 0.0035643 | 0.0008933 | 0 | 0 |  | 1 | TRUE | wye
5 | LV_2096-32_0_3_load_4 | 7 | 0.0029136 | 0.00073021 | 0 | 0 |  | 1 | TRUE | wye
6 | LV_2096-32_0_3_load_5 | 8 | 0.0038623 | 0.00096798 | 0 | 0 |  | 1 | TRUE | wye
7 | LV_2096-32_0_3_load_6 | 9 | 0.0046394 | 0.0011628 | 0 | 0 |  | 1 | TRUE | wye
8 | LV_2096-32_0_3_load_38 | 10 | 0.0011325 | 0.00028382 | 0 | 0 |  | 1 | TRUE | wye
9 | LV_2096-32_0_3_load_13 | 11 | 0.0020236 | 0.00050716 | 0 | 0 |  | 1 | TRUE | wye
10 | LV_2096-32_0_3_load_32 | 12 | 0.0037388 | 0.00093703 | 0 | 0 |  | 1 | TRUE | wye
11 | LV_2096-32_0_3_load_25 | 13 | 0.0048558 | 0.001217 | 0 | 0 |  | 1 | TRUE | wye
12 | LV_2096-32_0_3_load_7 | 14 | 0.0039859 | 0.00099896 | 0 | 0 |  | 1 | TRUE | wye
13 | LV_2096-32_0_3_load_8 | 15 | 0.0045565 | 0.001142 | 0 | 0 |  | 1 | TRUE | wye
14 | LV_2096-32_0_3_load_10 | 17 | 0.0035635 | 0.00089309 | 0 | 0 |  | 1 | TRUE | wye
15 | LV_2096-32_0_3_load_11 | 18 | 0.0042482 | 0.0010647 | 0 | 0 |  | 1 | TRUE | wye
16 | LV_2096-32_0_3_load_12 | 19 | 0.0052022 | 0.0013038 | 0 | 0 |  | 1 | TRUE | wye
17 | LV_2096-32_0_3_load_19 | 20 | 0.0056925 | 0.0014267 | 0 | 0 |  | 1 | TRUE | wye
18 | LV_2096-32_0_3_load_40 | 21 | 0.0040475 | 0.0010144 | 0 | 0 |  | 1 | TRUE | wye
19 | LV_2096-32_0_3_load_35 | 22 | 0.0018107 | 0.00045379 | 0 | 0 |  | 1 | TRUE | wye
20 | LV_2096-32_0_3_load_20 | 23 | 0.0034725 | 0.00087028 | 0 | 0 |  | 1 | TRUE | wye
21 | LV_2096-32_0_3_load_26 | 24 | 0.0075991 | 0.0019045 | 0 | 0 |  | 1 | TRUE | wye
22 | LV_2096-32_0_3_load_14 | 25 | 0.0012765 | 0.00031992 | 0 | 0 |  | 1 | TRUE | wye
23 | LV_2096-32_0_3_load_15 | 26 | 0.0011163 | 0.00027977 | 0 | 0 |  | 1 | TRUE | wye
24 | LV_2096-32_0_3_load_16 | 27 | 0.0033964 | 0.00085121 | 0 | 0 |  | 1 | TRUE | wye
25 | LV_2096-32_0_3_load_17 | 28 | 0.0007583 | 0.00019005 | 0 | 0 |  | 1 | TRUE | wye
26 | LV_2096-32_0_3_load_18 | 29 | 0.0057503 | 0.0014412 | 0 | 0 |  | 1 | TRUE | wye
27 | LV_2096-32_0_3_load_22 | 30 | 0.0012345 | 0.0003094 | 0 | 0 |  | 1 | TRUE | wye
28 | LV_2096-32_0_3_load_21 | 32 | 0.0031243 | 0.00078302 | 0 | 0 |  | 1 | TRUE | wye
29 | LV_2096-32_0_3_load_24 | 33 | 0.0036861 | 0.00092384 | 0 | 0 |  | 1 | TRUE | wye
30 | LV_2096-32_0_3_load_31 | 35 | 0.00089893 | 0.00022529 | 0 | 0 |  | 1 | TRUE | wye
31 | LV_2096-32_0_3_load_44 | 36 | 0.00095801 | 0.0002401 | 0 | 0 |  | 1 | TRUE | wye
32 | LV_2096-32_0_3_load_29 | 37 | 0.0036676 | 0.0009192 | 0 | 0 |  | 1 | TRUE | wye
33 | LV_2096-32_0_3_load_34 | 40 | 0.0023929 | 0.00059972 | 0 | 0 |  | 1 | TRUE | wye
34 | LV_2096-32_0_3_load_37 | 41 | 0.0011753 | 0.00029457 | 0 | 0 |  | 1 | TRUE | wye
35 | LV_2096-32_0_3_load_28 | 42 | 0.0022936 | 0.00057482 | 0 | 0 |  | 1 | TRUE | wye
36 | LV_2096-32_0_3_load_33 | 44 | 0.0033665 | 0.00084374 | 0 | 0 |  | 1 | TRUE | wye
37 | LV_2096-32_0_3_load_41 | 45 | 0.0048174 | 0.0012073 | 0 | 0 |  | 1 | TRUE | wye
38 | LV_2096-32_0_3_load_42 | 46 | 0.0033929 | 0.00085033 | 0 | 0 |  | 1 | TRUE | wye
39 | LV_2096-32_0_3_load_43 | 48 | 0.0066866 | 0.0016758 | 0 | 0 |  | 1 | TRUE | wye
40 | LV_2096-32_0_3_load_46 | 49 | 0.012968 | 0.0032501 | 0 | 0 |  | 1 | TRUE | wye

## ext_grid
| name | bus | vm_pu | va_degree | slack_weight | in_service
0 |  | 33 | 1 | 0 | 1 | TRUE

## line
| name | std_type | from_bus | to_bus | length_km | r_ohm_per_km | x_ohm_per_km | c_nf_per_km | g_us_per_km | max_i_ka | df | parallel | type | in_service
0 | LV_2096-32_0_3_line_0 | NAYY 4x150 SE | 0 | 1 | 0.016245 | 0.208 | 0.08 | 261 | 0 | 0.27 | 1 | 1 | cs | TRUE
1 | LV_2096-32_0_3_line_1 | NAYY 4x150 SE | 0 | 2 | 0.083862 | 0.208 | 0.08 | 261 | 0 | 0.27 | 1 | 1 | cs | TRUE
2 | LV_2096-32_0_3_line_2 | NAYY 4x150 SE | 1 | 3 | 0.090771 | 0.208 | 0.08 | 261 | 0 | 0.27 | 1 | 1 | cs | TRUE
3 | LV_2096-32_0_3_line_3 | NAYY 4x150 SE | 2 | 4 | 0.063856 | 0.208 | 0.08 | 261 | 0 | 0.27 | 1 | 1 | cs | TRUE
4 | LV_2096-32_0_3_line_4 | NAYY 4x150 SE | 4 | 47 | 0.031657 | 0.208 | 0.08 | 261 | 0 | 0.27 | 1 | 1 | cs | TRUE
5 | LV_2096-32_0_3_line_5 | NAYY 4x150 SE | 5 | 6 | 0.017923 | 0.208 | 0.08 | 261 | 0 | 0.27 | 1 | 1 | cs | TRUE
6 | LV_2096-32_0_3_line_6 | NAYY 4x150 SE | 5 | 7 | 0.012544 | 0.208 | 0.08 | 261 | 0 | 0.27 | 1 | 1 | cs | TRUE
7 | LV_2096-32_0_3_line_7 | NAYY 4x150 SE | 6 | 8 | 0.0061094 | 0.208 | 0.08 | 261 | 0 | 0.27 | 1 | 1 | cs | TRUE
8 | LV_2096-32_0_3_line_8 | NAYY 4x150 SE | 7 | 9 | 0.014807 | 0.208 | 0.08 | 261 | 0 | 0.27 | 1 | 1 | cs | TRUE
9 | LV_2096-32_0_3_line_9 | NAYY 4x150 SE | 8 | 10 | 0.010288 | 0.208 | 0.08 | 261 | 0 | 0.27 | 1 | 1 | cs | TRUE
10 | LV_2096-32_0_3_line_10 | NAYY 4x150 SE | 9 | 11 | 0.021259 | 0.208 | 0.08 | 261 | 0 | 0.27 | 1 | 1 | cs | TRUE
11 | LV_2096-32_0_3_line_11 | NAYY 4x150 SE | 10 | 12 | 0.0089735 | 0.208 | 0.08 | 261 | 0 | 0.27 | 1 | 1 | cs | TRUE
12 | LV_2096-32_0_3_line_12 | NAYY 4x150 SE | 11 | 13 | 0.0086121 | 0.208 | 0.08 | 261 | 0 | 0.27 | 1 | 1 | cs | TRUE
13 | LV_2096-32_0_3_line_13 | NAYY 4x150 SE | 12 | 43 | 0.00012881 | 0.208 | 0.08 | 261 | 0 | 0.27 | 1 | 1 | cs | TRUE
14 | LV_2096-32_0_3_line_14 | NAYY 4x150 SE | 13 | 24 | 0.023315 | 0.208 | 0.08 | 261 | 0 | 0.27 | 1 | 1 | cs | TRUE
15 | LV_2096-32_0_3_line_15 | NAYY 4x150 SE | 14 | 15 | 0.023729 | 0.208 | 0.08 | 261 | 0 | 0.27 | 1 | 1 | cs | TRUE
16 | LV_2096-32_0_3_line_16 | NAYY 4x150 SE | 14 | 16 | 0.018189 | 0.208 | 0.08 | 261 | 0 | 0.27 | 1 | 1 | cs | TRUE
17 | LV_2096-32_0_3_line_17 | NAYY 4x150 SE | 15 | 17 | 0.0028369 | 0.208 | 0.08 | 261 | 0 | 0.27 | 1 | 1 | cs | TRUE
18 | LV_2096-32_0_3_line_18 | NAYY 4x150 SE | 16 | 18 | 0.0038006 | 0.208 | 0.08 | 261 | 0 | 0.27 | 1 | 1 | cs | TRUE
19 | LV_2096-32_0_3_line_19 | NAYY 4x150 SE | 16 | 19 | 0.019269 | 0.208 | 0.08 | 261 | 0 | 0.27 | 1 | 1 | cs | TRUE
20 | LV_2096-32_0_3_line_20 | NAYY 4x150 SE | 17 | 20 | 0.021114 | 0.208 | 0.08 | 261 | 0 | 0.27 | 1 | 1 | cs | TRUE
21 | LV_2096-32_0_3_line_21 | NAYY 4x150 SE | 18 | 21 | 0.018897 | 0.208 | 0.08 | 261 | 0 | 0.27 | 1 | 1 | cs | TRUE
22 | LV_2096-32_0_3_line_22 | NAYY 4x150 SE | 19 | 22 | 0.0029404 | 0.208 | 0.08 | 261 | 0 | 0.27 | 1 | 1 | cs | TRUE
23 | LV_2096-32_0_3_line_23 | NAYY 4x150 SE | 20 | 23 | 0.0017868 | 0.208 | 0.08 | 261 | 0 | 0.27 | 1 | 1 | cs | TRUE
24 | LV_2096-32_0_3_line_24 | NAYY 4x150 SE | 23 | 32 | 0.022689 | 0.208 | 0.08 | 261 | 0 | 0.27 | 1 | 1 | cs | TRUE
25 | LV_2096-32_0_3_line_25 | NAYY 4x150 SE | 24 | 38 | 0.0088964 | 0.208 | 0.08 | 261 | 0 | 0.27 | 1 | 1 | cs | TRUE
26 | LV_2096-32_0_3_line_26 | NAYY 4x150 SE | 25 | 26 | 0.022968 | 0.208 | 0.08 | 261 | 0 | 0.27 | 1 | 1 | cs | TRUE
27 | LV_2096-32_0_3_line_27 | NAYY 4x150 SE | 25 | 27 | 0.00061364 | 0.208 | 0.08 | 261 | 0 | 0.27 | 1 | 1 | cs | TRUE
28 | LV_2096-32_0_3_line_28 | NAYY 4x150 SE | 26 | 28 | 0.00092014 | 0.208 | 0.08 | 261 | 0 | 0.27 | 1 | 1 | cs | TRUE
29 | LV_2096-32_0_3_line_29 | NAYY 4x150 SE | 27 | 29 | 0.013625 | 0.208 | 0.08 | 261 | 0 | 0.27 | 1 | 1 | cs | TRUE
30 | LV_2096-32_0_3_line_30 | NAYY 4x150 SE | 28 | 30 | 0.022127 | 0.208 | 0.08 | 261 | 0 | 0.27 | 1 | 1 | cs | TRUE
31 | LV_2096-32_0_3_line_31 | NAYY 4x150 SE | 30 | 31 | 0.014689 | 0.208 | 0.08 | 261 | 0 | 0.27 | 1 | 1 | cs | TRUE
32 | LV_2096-32_0_3_line_32 | NAYY 4x150 SE | 31 | 34 | 0.026233 | 0.208 | 0.08 | 261 | 0 | 0.27 | 1 | 1 | cs | TRUE
33 | LV_2096-32_0_3_line_33 | NAYY 4x150 SE | 31 | 35 | 0.020407 | 0.208 | 0.08 | 261 | 0 | 0.27 | 1 | 1 | cs | TRUE
34 | LV_2096-32_0_3_line_34 | NAYY 4x150 SE | 32 | 33 | 0.00066451 | 0.208 | 0.08 | 261 | 0 | 0.27 | 1 | 1 | cs | TRUE
35 | LV_2096-32_0_3_line_35 | NAYY 4x150 SE | 33 | 34 | 0.017604 | 0.208 | 0.08 | 261 | 0 | 0.27 | 1 | 2 | cs | TRUE
36 | LV_2096-32_0_3_line_36 | NAYY 4x150 SE | 34 | 36 | 0.01896 | 0.208 | 0.08 | 261 | 0 | 0.27 | 1 | 1 | cs | TRUE
37 | LV_2096-32_0_3_line_37 | NAYY 4x150 SE | 35 | 37 | 0.003244 | 0.208 | 0.08 | 261 | 0 | 0.27 | 1 | 1 | cs | TRUE
38 | LV_2096-32_0_3_line_38 | NAYY 4x150 SE | 36 | 47 | 0.034593 | 0.208 | 0.08 | 261 | 0 | 0.27 | 1 | 1 | cs | TRUE
39 | LV_2096-32_0_3_line_39 | NAYY 4x150 SE | 37 | 42 | 0.02338 | 0.208 | 0.08 | 261 | 0 | 0.27 | 1 | 1 | cs | TRUE
40 | LV_2096-32_0_3_line_40 | NAYY 4x150 SE | 38 | 39 | 0.027474 | 0.208 | 0.08 | 261 | 0 | 0.27 | 1 | 1 | cs | TRUE
41 | LV_2096-32_0_3_line_41 | NAYY 4x150 SE | 38 | 40 | 0.017619 | 0.208 | 0.08 | 261 | 0 | 0.27 | 1 | 1 | cs | TRUE
42 | LV_2096-32_0_3_line_42 | NAYY 4x150 SE | 39 | 41 | 0.012493 | 0.208 | 0.08 | 261 | 0 | 0.27 | 1 | 1 | cs | TRUE
43 | LV_2096-32_0_3_line_43 | NAYY 4x150 SE | 42 | 43 | 0.026697 | 0.208 | 0.08 | 261 | 0 | 0.27 | 1 | 1 | cs | TRUE
44 | LV_2096-32_0_3_line_44 | NAYY 4x150 SE | 43 | 44 | 0.035687 | 0.208 | 0.08 | 261 | 0 | 0.27 | 1 | 1 | cs | TRUE
45 | LV_2096-32_0_3_line_45 | NAYY 4x150 SE | 44 | 45 | 0.0015598 | 0.208 | 0.08 | 261 | 0 | 0.27 | 1 | 1 | cs | TRUE
46 | LV_2096-32_0_3_line_46 | NAYY 4x150 SE | 45 | 46 | 0.022079 | 0.208 | 0.08 | 261 | 0 | 0.27 | 1 | 1 | cs | TRUE
47 | LV_2096-32_0_3_line_47 | NAYY 4x150 SE | 46 | 48 | 0.00040092 | 0.208 | 0.08 | 261 | 0 | 0.27 | 1 | 1 | cs | TRUE
48 | LV_2096-32_0_3_line_48 | NAYY 4x150 SE | 47 | 49 | 0.065815 | 0.208 | 0.08 | 261 | 0 | 0.27 | 1 | 1 | cs | TRUE

## trafo
| name | std_type | hv_bus | lv_bus | sn_mva | vn_hv_kv | vn_lv_kv | vk_percent | vkr_percent | pfe_kw | i0_percent | shift_degree | tap_side | tap_neutral | tap_min | tap_max | tap_step_percent | tap_step_degree | tap_pos | tap_phase_shifter | parallel | df | in_service
0 | LV_2096-32_0_3_trafo_24 | 0.25 MVA 20/0.4 kV | 50 | 33 | 0.25 | 20 | 0.4 | 6 | 1.44 | 0.8 | 0.32 | 150 | hv | 0 | -2 | 2 | 2.5 | 0 | 0 | FALSE | 1 | 1 | TRUE

## line_geodata
| x0 | y0 | x1 | y1 | x2 | y2 | x3 | y3 | x4 | y4 | x5 | y5 | x6 | y6 | x7 | y7
0 | 2559548.3545 | 1170569.6181 | 2559546.8963 | 1170568.9387 | 2559545.7426 | 1170568.0349 | 2559544.8133 | 1170566.3625 | 2559544.0302 | 1170563.6998 | 2559543.4721 | 1170560.3462 | 2559542.4585 | 1170557.5294 | 2559541.2991 | 1170555.7919
1 | 2559588.0712 | 1170486.1842 | 2559541.2991 | 1170555.7919
2 | 2559548.3545 | 1170569.6181 | 2559598.5627 | 1170645.2386
3 | 2559636.4632 | 1170523.9332 | 2559622.2612 | 1170504.2631 | 2559616.9863 | 1170498.0509 | 2559612.7559 | 1170494.711 | 2559609.8691 | 1170493.1964 | 2559588.0712 | 1170486.1842
4 | 2559661.8033 | 1170504.8636 | 2559636.4632 | 1170523.9332
5 | 2559771.5269 | 1170438.0872 | 2559759.449 | 1170424.8447
6 | 2559771.5269 | 1170438.0872 | 2559779.9801 | 1170447.3554
7 | 2559759.449 | 1170424.8447 | 2559755.332 | 1170420.3307
8 | 2559779.9801 | 1170447.3554 | 2559789.9584 | 1170458.2958
9 | 2559748.399 | 1170412.7292 | 2559755.332 | 1170420.3307
10 | 2559804.2843 | 1170474.0031 | 2559789.9584 | 1170458.2958
11 | 2559748.399 | 1170412.7292 | 2559742.352 | 1170406.0992
12 | 2559804.2843 | 1170474.0031 | 2559810.0878 | 1170480.3661
13 | 2559742.352 | 1170406.0992 | 2559742.2652 | 1170406.004
14 | 2559825.7991 | 1170497.5923 | 2559810.0878 | 1170480.3661
15 | 2559767.5445 | 1170537.5636 | 2559751.1671 | 1170520.3928
16 | 2559780.0984 | 1170550.7256 | 2559767.5445 | 1170537.5636
17 | 2559749.1793 | 1170518.369 | 2559750.5351 | 1170519.7301 | 2559751.1671 | 1170520.3928
18 | 2559780.0984 | 1170550.7256 | 2559782.7688 | 1170553.4299
19 | 2559780.0984 | 1170550.7256 | 2559794.416 | 1170537.8303
20 | 2559749.1793 | 1170518.369 | 2559734.2792 | 1170503.41
21 | 2559796.0466 | 1170566.8763 | 2559782.7688 | 1170553.4299
22 | 2559796.6009 | 1170535.8625 | 2559794.416 | 1170537.8303
23 | 2559734.2792 | 1170503.41 | 2559733.0349 | 1170502.1608 | 2559733.0185 | 1170502.1438
24 | 2559717.2705 | 1170485.8103 | 2559733.0185 | 1170502.1438
25 | 2559831.7942 | 1170504.1654 | 2559825.7991 | 1170497.5923
26 | 2559648.915 | 1170405.9973 | 2559663.0255 | 1170424.1195
27 | 2559648.915 | 1170405.9973 | 2559648.538 | 1170405.5131
28 | 2559663.5908 | 1170424.8455 | 2559663.0255 | 1170424.1195
29 | 2559640.1675 | 1170394.7629 | 2559648.538 | 1170405.5131
30 | 2559677.1851 | 1170442.3045 | 2559663.5908 | 1170424.8455
31 | 2559686.2097 | 1170453.8949 | 2559677.1851 | 1170442.3045
32 | 2559686.2097 | 1170453.8949 | 2559704.5904 | 1170472.6588
33 | 2559686.2097 | 1170453.8949 | 2559701.7253 | 1170440.6392
34 | 2559716.8092 | 1170485.3319 | 2559717.2705 | 1170485.8103
35 | 2559704.5904 | 1170472.6588 | 2559716.8092 | 1170485.3319
36 | 2559704.5904 | 1170472.6588 | 2559689.4418 | 1170484.0608
37 | 2559704.1918 | 1170438.532 | 2559701.7253 | 1170440.6392
38 | 2559661.8033 | 1170504.8636 | 2559689.4418 | 1170484.0608
39 | 2559721.9675 | 1170423.3453 | 2559704.1918 | 1170438.532
40 | 2559831.7942 | 1170504.1654 | 2559849.5771 | 1170525.1461
41 | 2559831.7942 | 1170504.1654 | 2559818.7025 | 1170515.9565
42 | 2559849.5771 | 1170525.1461 | 2559851.1892 | 1170524.824 | 2559852.9828 | 1170524.1894 | 2559853.9603 | 1170522.7933 | 2559855.2538 | 1170520.5946 | 2559857.4825 | 1170518.6564 | 2559859.1374 | 1170518.1282
43 | 2559742.2652 | 1170406.004 | 2559721.9675 | 1170423.3453
44 | 2559742.2652 | 1170406.004 | 2559718.7798 | 1170379.1341
45 | 2559717.7534 | 1170377.9597 | 2559718.7798 | 1170379.1341
46 | 2559717.7534 | 1170377.9597 | 2559703.2232 | 1170361.3355
47 | 2559703.2232 | 1170361.3355 | 2559702.9593 | 1170361.0336
48 | 2559661.8033 | 1170504.8636 | 2559635.4632 | 1170469.8005 | 2559628.8538 | 1170463.0971 | 2559624.5301 | 1170460.6694 | 2559617.1262 | 1170458.6738

## bus_geodata
| x | y | coords
0 | 2559541.2991 | 1170555.7919
1 | 2559548.3545 | 1170569.6181
2 | 2559588.0712 | 1170486.1842
3 | 2559598.5627 | 1170645.2386
4 | 2559636.4632 | 1170523.9332
5 | 2559771.5269 | 1170438.0872
6 | 2559759.449 | 1170424.8447
7 | 2559779.9801 | 1170447.3554
8 | 2559755.332 | 1170420.3307
9 | 2559789.9584 | 1170458.2958
10 | 2559748.399 | 1170412.7292
11 | 2559804.2843 | 1170474.0031
12 | 2559742.352 | 1170406.0992
13 | 2559810.0878 | 1170480.3661
14 | 2559767.5445 | 1170537.5636
15 | 2559751.1671 | 1170520.3928
16 | 2559780.0984 | 1170550.7256
17 | 2559749.1793 | 1170518.369
18 | 2559782.7688 | 1170553.4299
19 | 2559794.416 | 1170537.8303
20 | 2559734.2792 | 1170503.41
21 | 2559796.0466 | 1170566.8763
22 | 2559796.6009 | 1170535.8625
23 | 2559733.0185 | 1170502.1438
24 | 2559825.7991 | 1170497.5923
25 | 2559648.915 | 1170405.9973
26 | 2559663.0255 | 1170424.1195
27 | 2559648.538 | 1170405.5131
28 | 2559663.5908 | 1170424.8455
29 | 2559640.1675 | 1170394.7629
30 | 2559677.1851 | 1170442.3045
31 | 2559686.2097 | 1170453.8949
32 | 2559717.2705 | 1170485.8103
33 | 2559716.8092 | 1170485.3319
34 | 2559704.5904 | 1170472.6588
35 | 2559701.7253 | 1170440.6392
36 | 2559689.4418 | 1170484.0608
37 | 2559704.1918 | 1170438.532
38 | 2559831.7942 | 1170504.1654
39 | 2559849.5771 | 1170525.1461
40 | 2559818.7025 | 1170515.9565
41 | 2559859.1374 | 1170518.1282
42 | 2559721.9675 | 1170423.3453
43 | 2559742.2652 | 1170406.004
44 | 2559718.7798 | 1170379.1341
45 | 2559717.7534 | 1170377.9597
46 | 2559703.2232 | 1170361.3355
47 | 2559661.8033 | 1170504.8636
48 | 2559702.9593 | 1170361.0336
49 | 2559617.1262 | 1170458.6738
50 | 2559704.5904 | 1170472.6588

## line_std_types
| c_nf_per_km | r_ohm_per_km | x_ohm_per_km | max_i_ka | type | q_mm2 | alpha | voltage_rating
NAYY 4x50 SE | 210 | 0.642 | 0.083 | 0.142 | cs | 50 | 0.00403 | LV
NAYY 4x120 SE | 264 | 0.225 | 0.08 | 0.242 | cs | 120 | 0.00403 | LV
NAYY 4x150 SE | 261 | 0.208 | 0.08 | 0.27 | cs | 150 | 0.00403 | LV
NA2XS2Y 1x95 RM/25 12/20 kV | 216 | 0.313 | 0.132 | 0.252 | cs | 95 | 0.00403 | MV
NA2XS2Y 1x185 RM/25 12/20 kV | 273 | 0.161 | 0.117 | 0.362 | cs | 185 | 0.00403 | MV
NA2XS2Y 1x240 RM/25 12/20 kV | 304 | 0.122 | 0.112 | 0.421 | cs | 240 | 0.00403 | MV
NA2XS2Y 1x95 RM/25 6/10 kV | 315 | 0.313 | 0.123 | 0.249 | cs | 95 | 0.00403 | MV
NA2XS2Y 1x185 RM/25 6/10 kV | 406 | 0.161 | 0.11 | 0.358 | cs | 185 | 0.00403 | MV
NA2XS2Y 1x240 RM/25 6/10 kV | 456 | 0.122 | 0.105 | 0.416 | cs | 240 | 0.00403 | MV
NA2XS2Y 1x150 RM/25 12/20 kV | 250 | 0.206 | 0.116 | 0.319 | cs | 150 | 0.00403 | MV
NA2XS2Y 1x120 RM/25 12/20 kV | 230 | 0.253 | 0.119 | 0.283 | cs | 120 | 0.00403 | MV
NA2XS2Y 1x70 RM/25 12/20 kV | 190 | 0.443 | 0.132 | 0.22 | cs | 70 | 0.00403 | MV
NA2XS2Y 1x150 RM/25 6/10 kV | 360 | 0.206 | 0.11 | 0.315 | cs | 150 | 0.00403 | MV
NA2XS2Y 1x120 RM/25 6/10 kV | 340 | 0.253 | 0.113 | 0.28 | cs | 120 | 0.00403 | MV
NA2XS2Y 1x70 RM/25 6/10 kV | 280 | 0.443 | 0.123 | 0.217 | cs | 70 | 0.00403 | MV
N2XS(FL)2Y 1x120 RM/35 64/110 kV | 112 | 0.153 | 0.166 | 0.366 | cs | 120 | 0.00393 | HV
N2XS(FL)2Y 1x185 RM/35 64/110 kV | 125 | 0.099 | 0.156 | 0.457 | cs | 185 | 0.00393 | HV
N2XS(FL)2Y 1x240 RM/35 64/110 kV | 135 | 0.075 | 0.149 | 0.526 | cs | 240 | 0.00393 | HV
N2XS(FL)2Y 1x300 RM/35 64/110 kV | 144 | 0.06 | 0.144 | 0.588 | cs | 300 | 0.00393 | HV
15-AL1/3-ST1A 0.4 | 11 | 1.8769 | 0.35 | 0.105 | ol | 16 | 0.00403 | LV
24-AL1/4-ST1A 0.4 | 11.25 | 1.2012 | 0.335 | 0.14 | ol | 24 | 0.00403 | LV
48-AL1/8-ST1A 0.4 | 12.2 | 0.5939 | 0.3 | 0.21 | ol | 48 | 0.00403 | LV
94-AL1/15-ST1A 0.4 | 13.2 | 0.306 | 0.29 | 0.35 | ol | 94 | 0.00403 | LV
34-AL1/6-ST1A 10.0 | 9.7 | 0.8342 | 0.36 | 0.17 | ol | 34 | 0.00403 | MV
48-AL1/8-ST1A 10.0 | 10.1 | 0.5939 | 0.35 | 0.21 | ol | 48 | 0.00403 | MV
70-AL1/11-ST1A 10.0 | 10.4 | 0.4132 | 0.339 | 0.29 | ol | 70 | 0.00403 | MV
94-AL1/15-ST1A 10.0 | 10.75 | 0.306 | 0.33 | 0.35 | ol | 94 | 0.00403 | MV
122-AL1/20-ST1A 10.0 | 11.1 | 0.2376 | 0.323 | 0.41 | ol | 122 | 0.00403 | MV
149-AL1/24-ST1A 10.0 | 11.25 | 0.194 | 0.315 | 0.47 | ol | 149 | 0.00403 | MV
34-AL1/6-ST1A 20.0 | 9.15 | 0.8342 | 0.382 | 0.17 | ol | 34 | 0.00403 | MV
48-AL1/8-ST1A 20.0 | 9.5 | 0.5939 | 0.372 | 0.21 | ol | 48 | 0.00403 | MV
70-AL1/11-ST1A 20.0 | 9.7 | 0.4132 | 0.36 | 0.29 | ol | 70 | 0.00403 | MV
94-AL1/15-ST1A 20.0 | 10 | 0.306 | 0.35 | 0.35 | ol | 94 | 0.00403 | MV
122-AL1/20-ST1A 20.0 | 10.3 | 0.2376 | 0.344 | 0.41 | ol | 122 | 0.00403 | MV
149-AL1/24-ST1A 20.0 | 10.5 | 0.194 | 0.337 | 0.47 | ol | 149 | 0.00403 | MV
184-AL1/30-ST1A 20.0 | 10.75 | 0.1571 | 0.33 | 0.535 | ol | 184 | 0.00403 | MV
243-AL1/39-ST1A 20.0 | 11 | 0.1188 | 0.32 | 0.645 | ol | 243 | 0.00403 | MV
48-AL1/8-ST1A 110.0 | 8 | 0.5939 | 0.46 | 0.21 | ol | 48 | 0.00403 | HV
70-AL1/11-ST1A 110.0 | 8.4 | 0.4132 | 0.45 | 0.29 | ol | 70 | 0.00403 | HV
94-AL1/15-ST1A 110.0 | 8.65 | 0.306 | 0.44 | 0.35 | ol | 94 | 0.00403 | HV
122-AL1/20-ST1A 110.0 | 8.5 | 0.2376 | 0.43 | 0.41 | ol | 122 | 0.00403 | HV
149-AL1/24-ST1A 110.0 | 8.75 | 0.194 | 0.41 | 0.47 | ol | 149 | 0.00403 | HV
184-AL1/30-ST1A 110.0 | 8.8 | 0.1571 | 0.4 | 0.535 | ol | 184 | 0.00403 | HV
243-AL1/39-ST1A 110.0 | 9 | 0.1188 | 0.39 | 0.645 | ol | 243 | 0.00403 | HV
305-AL1/39-ST1A 110.0 | 9.2 | 0.0949 | 0.38 | 0.74 | ol | 305 | 0.00403 | HV
490-AL1/64-ST1A 110.0 | 9.75 | 0.059 | 0.37 | 0.96 | ol | 490 | 0.00403 | HV
679-AL1/86-ST1A 110.0 | 9.95 | 0.042 | 0.36 | 1.15 | ol | 679 | 0.00403 | HV
490-AL1/64-ST1A 220.0 | 10 | 0.059 | 0.285 | 0.96 | ol | 490 | 0.00403 | HV
679-AL1/86-ST1A 220.0 | 11.7 | 0.042 | 0.275 | 1.15 | ol | 679 | 0.00403 | HV
490-AL1/64-ST1A 380.0 | 11 | 0.059 | 0.253 | 0.96 | ol | 490 | 0.00403 | HV
679-AL1/86-ST1A 380.0 | 14.6 | 0.042 | 0.25 | 1.15 | ol | 679 | 0.00403 | HV

## trafo_std_types
| i0_percent | pfe_kw | vkr_percent | sn_mva | vn_lv_kv | vn_hv_kv | vk_percent | shift_degree | vector_group | tap_side | tap_neutral | tap_min | tap_max | tap_step_degree | tap_step_percent | tap_phase_shifter
160 MVA 380/110 kV | 0.06 | 60 | 0.25 | 160 | 110 | 380 | 12.2 | 0 | Yy0 | hv | 0 | -9 | 9 | 0 | 1.5 | FALSE
100 MVA 220/110 kV | 0.06 | 55 | 0.26 | 100 | 110 | 220 | 12 | 0 | Yy0 | hv | 0 | -9 | 9 | 0 | 1.5 | FALSE
63 MVA 110/20 kV | 0.04 | 22 | 0.32 | 63 | 20 | 110 | 18 | 150 | YNd5 | hv | 0 | -9 | 9 | 0 | 1.5 | FALSE
40 MVA 110/20 kV | 0.05 | 18 | 0.34 | 40 | 20 | 110 | 16.2 | 150 | YNd5 | hv | 0 | -9 | 9 | 0 | 1.5 | FALSE
25 MVA 110/20 kV | 0.07 | 14 | 0.41 | 25 | 20 | 110 | 12 | 150 | YNd5 | hv | 0 | -9 | 9 | 0 | 1.5 | FALSE
63 MVA 110/10 kV | 0.04 | 22 | 0.32 | 63 | 10 | 110 | 18 | 150 | YNd5 | hv | 0 | -9 | 9 | 0 | 1.5 | FALSE
40 MVA 110/10 kV | 0.05 | 18 | 0.34 | 40 | 10 | 110 | 16.2 | 150 | YNd5 | hv | 0 | -9 | 9 | 0 | 1.5 | FALSE
25 MVA 110/10 kV | 0.07 | 14 | 0.41 | 25 | 10 | 110 | 12 | 150 | YNd5 | hv | 0 | -9 | 9 | 0 | 1.5 | FALSE
0.25 MVA 20/0.4 kV | 0.32 | 0.8 | 1.44 | 0.25 | 0.4 | 20 | 6 | 150 | Yzn5 | hv | 0 | -2 | 2 | 0 | 2.5 | FALSE
0.4 MVA 20/0.4 kV | 0.3375 | 1.35 | 1.425 | 0.4 | 0.4 | 20 | 6 | 150 | Dyn5 | hv | 0 | -2 | 2 | 0 | 2.5 | FALSE
0.63 MVA 20/0.4 kV | 0.2619 | 1.65 | 1.206 | 0.63 | 0.4 | 20 | 6 | 150 | Dyn5 | hv | 0 | -2 | 2 | 0 | 2.5 | FALSE
0.25 MVA 10/0.4 kV | 0.24 | 0.6 | 1.2 | 0.25 | 0.4 | 10 | 4 | 150 | Dyn5 | hv | 0 | -2 | 2 | 0 | 2.5 | FALSE
0.4 MVA 10/0.4 kV | 0.2375 | 0.95 | 1.325 | 0.4 | 0.4 | 10 | 4 | 150 | Dyn5 | hv | 0 | -2 | 2 | 0 | 2.5 | FALSE
0.63 MVA 10/0.4 kV | 0.1873 | 1.18 | 1.0794 | 0.63 | 0.4 | 10 | 4 | 150 | Dyn5 | hv | 0 | -2 | 2 | 0 | 2.5 | FALSE

## trafo3w_std_types
| sn_hv_mva | sn_mv_mva | sn_lv_mva | vn_hv_kv | vn_mv_kv | vn_lv_kv | vk_hv_percent | vk_mv_percent | vk_lv_percent | vkr_hv_percent | vkr_mv_percent | vkr_lv_percent | pfe_kw | i0_percent | shift_mv_degree | shift_lv_degree | vector_group | tap_side | tap_neutral | tap_min | tap_max | tap_step_percent
63/25/38 MVA 110/20/10 kV | 63 | 25 | 38 | 110 | 20 | 10 | 10.4 | 10.4 | 10.4 | 0.28 | 0.32 | 0.35 | 35 | 0.89 | 0 | 0 | YN0yn0yn0 | hv | 0 | -10 | 10 | 1.2
63/25/38 MVA 110/10/10 kV | 63 | 25 | 38 | 110 | 10 | 10 | 10.4 | 10.4 | 10.4 | 0.28 | 0.32 | 0.35 | 35 | 0.89 | 0 | 0 | YN0yn0yn0 | hv | 0 | -10 | 10 | 1.2

## fuse_std_types
| fuse_type | i_rated_a | t_avg | t_min | t_total | x_avg | x_min | x_total
HV 100A | HV 100A | 100 | 0 | [10.0, 3.64, 0.854, 0.281, 0.1, 0.0531, 0.022, 0.01] | [10.0, 4.267, 1.21, 0.403, 0.1, 0.058, 0.022, 0.01] | 0 | [300.0, 350.0, 450.0, 550.0, 700.0, 850.0, 1200.0, 1752.0] | [600.0, 700.0, 900.0, 1150.0, 1665.0, 2000.0, 3000.0, 4313.0]
HV 10A | HV 10A | 10 | 0 | [10.0, 1675.0, 0.344, 0.156, 0.1, 0.0417, 0.0171, 0.01] | [10.0, 1.3, 0.3, 0.155, 0.1, 0.0555, 0.023, 0.01] | 0 | [30.0, 32.0, 35.0, 37.0, 39.0, 50.0, 70.0, 88.0] | [60.0, 70.0, 80.0, 87.0, 94.0, 110.0, 150.0, 216.0]
HV 125A | HV 125A | 125 | 0 | [10.0, 1.82, 0.344, 0.1, 0.0467, 0.0269, 0.01] | [10.0, 2.478, 0.426, 0.1, 0.0427, 0.0211, 0.01] | 0 | [375.0, 500.0, 700.0, 925.0, 1200.0, 1500.0, 2341.0] | [750.0, 1000.0, 1500.0, 2200.0, 3000.0, 4000.0, 5765.0]
HV 160A | HV 160A | 160 | 0 | [10.0, 4.15, 1.03, 0.198, 0.1, 0.051, 0.0172, 0.01] | [10.0, 2.3, 0.734, 0.274, 0.1, 0.046, 0.0177, 0.01] | 0 | [480.0, 550.0, 700.0, 1000.0, 1260.0, 1600.0, 2500.0, 3227.0] | [960.0, 1300.0, 1700.0, 2200.0, 2996.0, 4000.0, 6000.0, 7946.0]
HV 16A | HV 16A | 16 | 0 | [10.0, 0.352, 0.164, 0.1, 0.0649, 0.0342, 0.01] | [10.0, 2.34, 0.722, 0.181, 0.1, 0.055, 0.0296, 0.01] | 0 | [48.0, 60.0, 65.0, 71.0, 80.0, 100.0, 162.0] | [96.0, 110.0, 125.0, 150.0, 168.0, 200.0, 250.0, 398.0]
HV 200A | HV 200A | 200 | 0 | [10.0, 4.267, 1.21, 0.403, 0.1, 0.058, 0.022, 0.01] | [10.0, 3.73, 1.654, 0.328, 0.1, 0.0531, 0.019, 0.01] | 0 | [600.0, 700.0, 900.0, 1150.0, 1665.0, 2000.0, 3000.0, 4313.0] | [1200.0, 1500.0, 1800.0, 2700.0, 3960.0, 5000.0, 7500.0, 10620.0]
HV 20A | HV 20A | 20 | 0 | [10.0, 1.3, 0.3, 0.155, 0.1, 0.0555, 0.023, 0.01] | [10.0, 1.3, 0.161, 0.1, 0.0611, 0.0399, 0.0141, 0.01] | 0 | [60.0, 70.0, 80.0, 87.0, 94.0, 110.0, 150.0, 216.0] | [120.0, 150.0, 200.0, 223.0, 260.0, 300.0, 450.0, 532.0]
HV 25A | HV 25A | 25 | 0 | [10.0, 2.512, 0.833, 0.299, 0.1, 0.0372, 0.0223, 0.01] | [10.0, 3.125, 0.597, 0.198, 0.1, 0.0378, 0.022, 0.01] | 0 | [75.0, 82.0, 90.0, 100.0, 124.0, 170.0, 200.0, 289.0] | [150.0, 170.0, 210.0, 250.0, 294.0, 400.0, 500.0, 711.0]
HV 31.5A | HV 31.5A | 31.5 | 0 | [10.0, 2.34, 0.722, 0.181, 0.1, 0.055, 0.0296, 0.01] | [10.0, 2.84, 0.368, 0.164, 0.1, 0.0621, 0.0378, 0.0195, 0.01] | 0 | [95.0, 110.0, 125.0, 150.0, 165.0, 200.0, 250.0, 390.0] | [189.0, 220.0, 300.0, 350.0, 393.0, 450.0, 530.0, 700.0, 960.0]
HV 40A | HV 40A | 40 | 0 | [10.0, 1.3, 0.161, 0.1, 0.0611, 0.0399, 0.0141, 0.01] | [10.0, 2.05, 0.369, 0.198, 0.1, 0.051, 0.0298, 0.01] | 0 | [120.0, 150.0, 200.0, 223.0, 260.0, 300.0, 450.0, 532.0] | [240.0, 300.0, 400.0, 450.0, 530.0, 650.0, 800.0, 1311.0]
HV 50A | HV 50A | 50 | 0 | [10.0, 3.215, 0.597, 0.198, 0.1, 0.0378, 0.022, 0.01] | [10.0, 3.64, 0.854, 0.281, 0.1, 0.0531, 0.022, 0.01] | 0 | [150.0, 170.0, 210.0, 250.0, 294.0, 400.0, 500.0, 711.0] | [300.0, 350.0, 450.0, 550.0, 700.0, 850.0, 1200.0, 1752.0]
HV 6.3A | HV 6.3A | 6.3 | 0 | [10.0, 1.39, 0.344, 0.168, 0.1, 0.056, 0.0263, 0.01] | [10.0, 1.711, 0.516, 0.198, 0.1, 0.0634, 0.0303, 0.01] | 0 | [19.0, 19.5, 20.4, 20.8, 22.0, 25.0, 32.0, 48.0] | [38.0, 40.0, 43.0, 48.0, 53.0, 60.0, 75.0, 118.0]
HV 63A | HV 63A | 63 | 0 | [10.0, 2.84, 0.368, 0.164, 0.1, 0.0621, 0.0378, 0.0195, 0.01] | [10.0, 1.82, 0.344, 0.1, 0.0467, 0.0269, 0.01] | 0 | [189.0, 220.0, 300.0, 350.0, 393.0, 450.0, 530.0, 700.0, 961.0] | [378.0, 500.0, 700.0, 934.0, 1200.0, 1500.0, 2366.0]
HV 80A | HV 80A | 80 | 0 | [10.0, 2.05, 0.369, 0.198, 0.1, 0.051, 0.0298, 0.01] | [10.0, 4.15, 1.03, 0.198, 0.1, 0.051, 0.0172, 0.01] | 0 | [240.0, 300.0, 400.0, 450.0, 530.0, 650.0, 800.0, 1311.0] | [480.0, 550.0, 700.0, 1000.0, 1260.0, 1600.0, 2500.0, 3227.0]
Siemens NH-1-100 | Siemens NH-1-100 | 100 | [5400.0, 2000.0, 400.0, 20.0, 1.0, 0.2, 0.012, 0.004] | 0 | 0 | [150.0, 190.0, 250.0, 430.0, 900.0, 1250.0, 2700.0, 3600.0] | 0 | 0
Siemens NH-1-125 | Siemens NH-1-125 | 125 | [4800.0, 120.0, 7.0, 0.1, 0.004] | 0 | 0 | [180.0, 400.0, 740.0, 2000.0, 4250.0] | 0 | 0
Siemens NH-1-16 | Siemens NH-1-16 | 16 | [4000.0, 400.0, 2.0, 0.1, 0.04, 0.01] | 0 | 0 | [26.0, 35.0, 75.0, 150.0, 200.0, 300.0] | 0 | 0
Siemens NH-1-160 | Siemens NH-1-160 | 160 | [4800.0, 120.0, 7.0, 0.1, 0.004] | 0 | 0 | [210.0, 500.0, 900.0, 2300.0, 5000.0] | 0 | 0
Siemens NH-1-25 | Siemens NH-1-25 | 25 | [4000.0, 1000.0, 10.0, 0.2, 0.02, 0.01] | 0 | 0 | [40.0, 50.0, 100.0, 210.0, 400.0, 500.0] | 0 | 0
Siemens NH-1-50 | Siemens NH-1-50 | 50 | [4000.0, 40.0, 4.0, 1.0, 0.02, 0.01] | 0 | 0 | [86.0, 200.0, 300.0, 400.0, 1000.0, 1280.0] | 0 | 0
Siemens NH-1-63 | Siemens NH-1-63 | 63 | [4000.0, 100.0, 10.0, 2.0, 0.04, 0.01] | 0 | 0 | [100.0, 200.0, 300.0, 400.0, 1000.0, 1500.0] | 0 | 0
Siemens NH-1-80 | Siemens NH-1-80 | 80 | [4800.0, 120.0, 7.0, 0.1, 0.01] | 0 | 0 | [150.58, 250.0, 450.0, 1150.0, 2470.0] | 0 | 0
Siemens NH-2-1000 | Siemens NH-2-1000 | 1000 | [4800.0, 120.0, 7.0, 0.1, 0.004] | 0 | 0 | [1900.0, 3500.0, 8400.0, 24000.0, 52000.0] | 0 | 0
Siemens NH-2-200 | Siemens NH-2-200 | 200 | [4800.0, 120.0, 7.0, 0.1, 0.004] | 0 | 0 | [280.0, 650.0, 1200.0, 3000.0, 7000.0] | 0 | 0
Siemens NH-2-224 | Siemens NH-2-224 | 224 | [4800.0, 120.0, 7.0, 0.2, 0.04, 0.004] | 0 | 0 | [400.0, 750.0, 1453.0, 3025.0, 4315.0, 7600.0] | 0 | 0
Siemens NH-2-250 | Siemens NH-2-250 | 250 | [4800.0, 120.0, 7.0, 0.1, 0.004] | 0 | 0 | [450.0, 800.0, 1650.0, 4000.0, 8500.0] | 0 | 0
Siemens NH-2-315 | Siemens NH-2-315 | 315 | [4800.0, 120.0, 7.0, 0.1, 0.004] | 0 | 0 | [550.0, 920.0, 1900.0, 5000.0, 11000.0] | 0 | 0
Siemens NH-2-355 | Siemens NH-2-355 | 355 | [4800.0, 120.0, 6.0, 0.1, 0.004] | 0 | 0 | [650.0, 1116.27, 2350.0, 5840.0, 12790.0] | 0 | 0
Siemens NH-2-400 | Siemens NH-2-400 | 400 | [4800.0, 120.0, 7.0, 0.1, 0.004] | 0 | 0 | [720.0, 1350.0, 2800.0, 6500.0, 15000.0] | 0 | 0
Siemens NH-2-425 | Siemens NH-2-425 | 425 | [4800.0, 120.0, 7.0, 0.1, 0.004] | 0 | 0 | [850.0, 1500.0, 3050.0, 7500.0, 16500.0] | 0 | 0
Siemens NH-2-630 | Siemens NH-2-630 | 630 | [4800.0, 120.0, 7.0, 0.1, 0.004] | 0 | 0 | [1200.0, 2000.0, 4800.0, 12000.0, 26000.0] | 0 | 0

## res_bus
| vm_pu | va_degree | p_mw | q_mvar
0 | 0.99179 | -0.057488 | 0.0013021 | 0.00032634
1 | 0.9915 | -0.059585 | 0 | 0
2 | 0.99348 | -0.045574 | 0.0049797 | 0.001248
3 | 0.98983 | -0.071321 | 0.01271 | 0.0031853
4 | 0.99523 | -0.033319 | 0 | 0
5 | 0.98695 | -0.091444 | 0.0027921 | 0.00069976
6 | 0.98769 | -0.086231 | 0.0035643 | 0.0008933
7 | 0.98649 | -0.094737 | 0.0029136 | 0.00073021
8 | 0.98797 | -0.084233 | 0.0038623 | 0.00096798
9 | 0.986 | -0.098186 | 0.0046394 | 0.0011628
10 | 0.9885 | -0.080466 | 0.0011325 | 0.00028382
11 | 0.98545 | -0.10213 | 0.0020236 | 0.00050716
12 | 0.98898 | -0.077079 | 0.0037388 | 0.00093703
13 | 0.98525 | -0.10355 | 0.0048558 | 0.001217
14 | 0.99711 | -0.020224 | 0.0039859 | 0.00099896
15 | 0.99777 | -0.015629 | 0.0045565 | 0.001142
16 | 0.99671 | -0.023021 | 0 | 0
17 | 0.99786 | -0.014951 | 0.0035635 | 0.00089309
18 | 0.99667 | -0.023338 | 0.0042482 | 0.0010647
19 | 0.99652 | -0.024379 | 0.0052022 | 0.0013038
20 | 0.99869 | -0.0091518 | 0.0056925 | 0.0014267
21 | 0.99656 | -0.024106 | 0.0040475 | 0.0010144
22 | 0.99651 | -0.024432 | 0.0018107 | 0.00045379
23 | 0.99878 | -0.0085597 | 0.0034725 | 0.00087028
24 | 0.98487 | -0.10623 | 0.0075991 | 0.0019045
25 | 0.99454 | -0.038059 | 0.0012765 | 0.00031992
26 | 0.99489 | -0.035643 | 0.0011163 | 0.00027977
27 | 0.99453 | -0.038115 | 0.0033964 | 0.00085121
28 | 0.9949 | -0.035536 | 0.0007583 | 0.00019005
29 | 0.99442 | -0.038906 | 0.0057503 | 0.0014412
30 | 0.99529 | -0.032793 | 0.0012345 | 0.0003094
31 | 0.99558 | -0.030789 | 0 | 0
32 | 0.99996 | -0.00026341 | 0.0031243 | 0.00078302
33 | 1 | 0 | -0.15398 | -0.038539
34 | 0.99858 | -0.0098833 | 0 | 0
35 | 0.99364 | -0.044346 | 0.00089893 | 0.00022529
36 | 0.99768 | -0.016143 | 0.00095801 | 0.0002401
37 | 0.99333 | -0.046476 | 0.0036676 | 0.0009192
38 | 0.98483 | -0.10656 | 0 | 0
39 | 0.98478 | -0.10689 | 0 | 0
40 | 0.98476 | -0.10699 | 0.0023929 | 0.00059972
41 | 0.98476 | -0.10704 | 0.0011753 | 0.00029457
42 | 0.99126 | -0.060996 | 0.0022936 | 0.00057482
43 | 0.98899 | -0.077025 | 0 | 0
44 | 0.98805 | -0.083684 | 0.0033665 | 0.00084374
45 | 0.98802 | -0.083921 | 0.0048174 | 0.0012073
46 | 0.9877 | -0.086197 | 0.0033929 | 0.00085033
47 | 0.99609 | -0.027258 | 0 | 0
48 | 0.98769 | -0.086225 | 0.0066866 | 0.0016758
49 | 0.99487 | -0.035856 | 0.012968 | 0.0032501
50 | 0.99998 | 149.9947 | 0 | 0

## res_line
| p_from_mw | q_from_mvar | p_to_mw | q_to_mvar | pl_mw | ql_mvar | i_from_ka | i_to_ka | i_ka | vm_from_pu | va_from_degree | vm_to_pu | va_to_degree | loading_percent
0 | 0.012734 | 0.0031933 | -0.01273 | -0.0031921 | 3.7003e-06 | 1.2136e-06 | 0.019106 | 0.019106 | 0.019106 | 0.99179 | -0.057488 | 0.9915 | -0.059585 | 7.0762
1 | -0.014036 | -0.0035197 | 0.014059 | 0.0035275 | 2.3208e-05 | 7.842e-06 | 0.021059 | 0.021059 | 0.021059 | 0.99179 | -0.057488 | 0.99348 | -0.045574 | 7.7998
2 | 0.01273 | 0.0031921 | -0.01271 | -0.0031853 | 2.0676e-05 | 6.7837e-06 | 0.019106 | 0.019106 | 0.019106 | 0.9915 | -0.059585 | 0.98983 | -0.071321 | 7.0764
3 | -0.019039 | -0.0047755 | 0.019071 | 0.0047872 | 3.2404e-05 | 1.1635e-05 | 0.028517 | 0.028517 | 0.028517 | 0.99348 | -0.045574 | 0.99523 | -0.033319 | 10.562
4 | -0.019071 | -0.0047872 | 0.019087 | 0.0047929 | 1.6064e-05 | 5.7669e-06 | 0.028517 | 0.028517 | 0.028517 | 0.99523 | -0.033319 | 0.99609 | -0.027258 | 10.5619
5 | -0.028432 | -0.0071292 | 0.028453 | 0.0071369 | 2.0552e-05 | 7.6755e-06 | 0.042868 | 0.042868 | 0.042868 | 0.98695 | -0.091444 | 0.98769 | -0.086231 | 15.877
6 | 0.02564 | 0.0064295 | -0.025628 | -0.0064251 | 1.1698e-05 | 4.339e-06 | 0.038658 | 0.038658 | 0.038658 | 0.98695 | -0.091444 | 0.98649 | -0.094737 | 14.3179
7 | -0.032017 | -0.0080302 | 0.032026 | 0.0080335 | 8.8706e-06 | 3.3336e-06 | 0.048238 | 0.048237 | 0.048238 | 0.98769 | -0.086231 | 0.98797 | -0.084233 | 17.8657
8 | 0.022715 | 0.0056949 | -0.022704 | -0.0056909 | 1.0847e-05 | 3.9831e-06 | 0.034263 | 0.034263 | 0.034263 | 0.98649 | -0.094737 | 0.986 | -0.098186 | 12.6902
9 | -0.035888 | -0.0090015 | 0.035907 | 0.0090086 | 1.8758e-05 | 7.0829e-06 | 0.054055 | 0.054055 | 0.054055 | 0.98797 | -0.084233 | 0.9885 | -0.080466 | 20.0202
10 | 0.018064 | 0.0045282 | -0.018054 | -0.0045247 | 9.8592e-06 | 3.521e-06 | 0.027262 | 0.027262 | 0.027262 | 0.986 | -0.098186 | 0.98545 | -0.10213 | 10.097
11 | -0.037039 | -0.0092924 | 0.037057 | 0.009299 | 1.7409e-05 | 6.5808e-06 | 0.055759 | 0.055759 | 0.055759 | 0.9885 | -0.080466 | 0.98898 | -0.077079 | 20.6516
12 | 0.016031 | 0.0040175 | -0.016028 | -0.0040164 | 3.1489e-06 | 1.1014e-06 | 0.024206 | 0.024206 | 0.024206 | 0.98545 | -0.10213 | 0.98525 | -0.10355 | 8.9654
13 | -0.040795 | -0.010236 | 0.040796 | 0.010236 | 3.0287e-07 | 1.1484e-07 | 0.061385 | 0.061385 | 0.061385 | 0.98898 | -0.077079 | 0.98899 | -0.077025 | 22.735
14 | 0.011172 | 0.0027994 | -0.011168 | -0.0027981 | 4.1418e-06 | 1.2962e-06 | 0.016873 | 0.016873 | 0.016873 | 0.98525 | -0.10355 | 0.98487 | -0.10623 | 6.2492
15 | -0.019302 | -0.0048379 | 0.019315 | 0.0048423 | 1.2286e-05 | 4.4157e-06 | 0.028806 | 0.028806 | 0.028806 | 0.99711 | -0.020224 | 0.99777 | -0.015629 | 10.6688
16 | 0.015317 | 0.003839 | -0.015311 | -0.0038369 | 5.9299e-06 | 2.0436e-06 | 0.022857 | 0.022857 | 0.022857 | 0.99711 | -0.020224 | 0.99671 | -0.023021 | 8.4657
17 | -0.023871 | -0.0059843 | 0.023874 | 0.0059851 | 2.2436e-06 | 8.2586e-07 | 0.035601 | 0.035601 | 0.035601 | 0.99777 | -0.015629 | 0.99786 | -0.014951 | 13.1855
18 | 0.0082964 | 0.0020791 | -0.0082961 | -0.002079 | 3.6382e-07 | 9.04e-08 | 0.012386 | 0.012386 | 0.012386 | 0.99671 | -0.023021 | 0.99667 | -0.023338 | 4.5874
19 | 0.0070142 | 0.0017578 | -0.0070129 | -0.0017576 | 1.3185e-06 | 2.5602e-07 | 0.010472 | 0.010472 | 0.010472 | 0.99671 | -0.023021 | 0.99652 | -0.024379 | 3.8784
20 | -0.027437 | -0.0068782 | 0.027459 | 0.0068864 | 2.2055e-05 | 8.2066e-06 | 0.040915 | 0.040915 | 0.040915 | 0.99786 | -0.014951 | 0.99869 | -0.0091518 | 15.1536
21 | 0.0040479 | 0.0010143 | -0.0040475 | -0.0010144 | 4.3068e-07 | -8.0596e-08 | 0.0060434 | 0.0060435 | 0.0060435 | 0.99667 | -0.023338 | 0.99656 | -0.024106 | 2.2383
22 | 0.0018107 | 0.00045376 | -0.0018107 | -0.00045379 | 1.3413e-08 | -3.3149e-08 | 0.0027037 | 0.0027037 | 0.0027037 | 0.99652 | -0.024379 | 0.99651 | -0.024432 | 1.0014
23 | -0.033151 | -0.0083131 | 0.033154 | 0.0083141 | 2.7205e-06 | 1.023e-06 | 0.049396 | 0.049396 | 0.049396 | 0.99869 | -0.0091518 | 0.99878 | -0.0085597 | 18.2949
24 | -0.036627 | -0.0091844 | 0.036669 | 0.0092003 | 4.216e-05 | 1.5918e-05 | 0.05457 | 0.054569 | 0.05457 | 0.99878 | -0.0085597 | 0.99996 | -0.00026341 | 20.211
25 | 0.0035686 | 0.00089359 | -0.0035685 | -0.00089364 | 1.6137e-07 | -5.114e-08 | 0.0053915 | 0.0053915 | 0.0053915 | 0.98487 | -0.10623 | 0.98483 | -0.10656 | 1.9969
26 | -0.010424 | -0.0026124 | 0.010427 | 0.0026134 | 3.486e-06 | 1.0426e-06 | 0.015596 | 0.015596 | 0.015596 | 0.99454 | -0.038059 | 0.99489 | -0.035643 | 5.7763
27 | 0.0091474 | 0.0022925 | -0.0091473 | -0.0022924 | 7.1723e-08 | 1.9623e-08 | 0.013686 | 0.013686 | 0.013686 | 0.99454 | -0.038059 | 0.99453 | -0.038115 | 5.0689
28 | -0.011544 | -0.0028932 | 0.011544 | 0.0028933 | 1.7116e-07 | 5.3881e-08 | 0.017266 | 0.017266 | 0.017266 | 0.99489 | -0.035643 | 0.9949 | -0.035536 | 6.3946
29 | 0.005751 | 0.0014412 | -0.0057503 | -0.0014412 | 6.2946e-07 | 6.5322e-08 | 0.0086045 | 0.0086046 | 0.0086046 | 0.99453 | -0.038115 | 0.99442 | -0.038906 | 3.1869
30 | -0.012302 | -0.0030833 | 0.012307 | 0.0030848 | 4.6745e-06 | 1.5104e-06 | 0.0184 | 0.0184 | 0.0184 | 0.9949 | -0.035536 | 0.99529 | -0.032793 | 6.8147
31 | -0.013541 | -0.0033942 | 0.013545 | 0.0033955 | 3.7569e-06 | 1.254e-06 | 0.020245 | 0.020245 | 0.020245 | 0.99529 | -0.032793 | 0.99558 | -0.030789 | 7.4982
32 | -0.079886 | -0.020088 | 0.080119 | 0.020178 | 0.00023346 | 8.9449e-05 | 0.11942 | 0.11942 | 0.11942 | 0.99558 | -0.030789 | 0.99858 | -0.0098833 | 44.2307
33 | 0.06634 | 0.016693 | -0.066215 | -0.016645 | 0.00012525 | 4.791e-05 | 0.099178 | 0.099178 | 0.099178 | 0.99558 | -0.030789 | 0.99364 | -0.044346 | 36.7326
34 | -0.039793 | -0.0099833 | 0.039795 | 0.0099839 | 1.4541e-06 | 5.5056e-07 | 0.059219 | 0.059219 | 0.059219 | 0.99996 | -0.00026341 | 1 | 0 | 21.9328
35 | 0.11338 | 0.028555 | -0.11323 | -0.028496 | 0.00015643 | 5.9706e-05 | 0.16876 | 0.16876 | 0.16876 | 1 | 0 | 0.99858 | -0.0098833 | 31.2527
36 | 0.033107 | 0.0083177 | -0.033079 | -0.0083069 | 2.8804e-05 | 1.0831e-05 | 0.049342 | 0.049342 | 0.049342 | 0.99858 | -0.0098833 | 0.99768 | -0.016143 | 18.2747
37 | 0.065316 | 0.01642 | -0.065297 | -0.016412 | 1.9374e-05 | 7.4097e-06 | 0.097832 | 0.097832 | 0.097832 | 0.99364 | -0.044346 | 0.99333 | -0.046476 | 36.234
38 | 0.032121 | 0.0080668 | -0.032071 | -0.0080481 | 4.9553e-05 | 1.8608e-05 | 0.047913 | 0.047913 | 0.047913 | 0.99768 | -0.016143 | 0.99609 | -0.027258 | 17.7456
39 | 0.061629 | 0.015493 | -0.061505 | -0.015446 | 0.00012439 | 4.754e-05 | 0.092338 | 0.092338 | 0.092338 | 0.99333 | -0.046476 | 0.99126 | -0.060996 | 34.1992
40 | 0.0011754 | 0.00029409 | -0.0011754 | -0.00029442 | 5.4067e-08 | -3.2877e-07 | 0.0017758 | 0.0017759 | 0.0017759 | 0.98483 | -0.10656 | 0.98478 | -0.10689 | 0.65776
41 | 0.0023931 | 0.00059955 | -0.0023929 | -0.00059972 | 1.4373e-07 | -1.6889e-07 | 0.0036157 | 0.0036158 | 0.0036158 | 0.98483 | -0.10656 | 0.98476 | -0.10699 | 1.3392
42 | 0.0011754 | 0.00029442 | -0.0011753 | -0.00029457 | 2.4587e-08 | -1.4948e-07 | 0.0017759 | 0.001776 | 0.001776 | 0.98478 | -0.10689 | 0.98476 | -0.10704 | 0.65778
43 | 0.059211 | 0.014871 | -0.05908 | -0.014821 | 0.00013164 | 5.0289e-05 | 0.088895 | 0.088895 | 0.088895 | 0.99126 | -0.060996 | 0.98899 | -0.077025 | 32.9241
44 | 0.018284 | 0.0045844 | -0.018267 | -0.0045784 | 1.6853e-05 | 6.0246e-06 | 0.02751 | 0.027511 | 0.027511 | 0.98899 | -0.077025 | 0.98805 | -0.083684 | 10.1891
45 | 0.014901 | 0.0037346 | -0.0149 | -0.0037344 | 4.9013e-07 | 1.6854e-07 | 0.02244 | 0.02244 | 0.02244 | 0.98805 | -0.083684 | 0.98802 | -0.083921 | 8.3113
46 | 0.010083 | 0.0025271 | -0.01008 | -0.0025262 | 3.177e-06 | 9.3924e-07 | 0.015185 | 0.015185 | 0.015185 | 0.98802 | -0.083921 | 0.9877 | -0.086197 | 5.6242
47 | 0.0066867 | 0.0016758 | -0.0066866 | -0.0016758 | 2.5388e-08 | 4.6334e-09 | 0.010074 | 0.010074 | 0.010074 | 0.9877 | -0.086197 | 0.98769 | -0.086225 | 3.731
48 | 0.012984 | 0.0032552 | -0.012968 | -0.0032501 | 1.545e-05 | 5.0868e-06 | 0.019396 | 0.019396 | 0.019396 | 0.99609 | -0.027258 | 0.99487 | -0.035856 | 7.1838

## res_trafo
| p_hv_mw | q_hv_mvar | p_lv_mw | q_lv_mvar | pl_mw | ql_mvar | i_hv_ka | i_lv_ka | vm_hv_pu | va_hv_degree | vm_lv_pu | va_lv_degree | loading_percent
0 | 2.5187e-16 | 8.8016e-16 | 0.00079998 | 7.4552e-08 | 0.00079998 | 7.4552e-08 | 2.6429e-17 | 0.0011547 | 0.99998 | 149.9947 | 1 | 0 | 0.31999

## res_ext_grid
| p_mw | q_mvar
0 | 0.15766 | 0.039463

## res_load
| p_mw | q_mvar
0 | 0.0013021 | 0.00032634
1 | 0.0049797 | 0.001248
2 | 0.01271 | 0.0031853
3 | 0.0027921 | 0.00069976
4 | 0.0035643 | 0.0008933
5 | 0.0029136 | 0.00073021
6 | 0.0038623 | 0.00096798
7 | 0.0046394 | 0.0011628
8 | 0.0011325 | 0.00028382
9 | 0.0020236 | 0.00050716
10 | 0.0037388 | 0.00093703
11 | 0.0048558 | 0.001217
12 | 0.0039859 | 0.00099896
13 | 0.0045565 | 0.001142
14 | 0.0035635 | 0.00089309
15 | 0.0042482 | 0.0010647
16 | 0.0052022 | 0.0013038
17 | 0.0056925 | 0.0014267
18 | 0.0040475 | 0.0010144
19 | 0.0018107 | 0.00045379
20 | 0.0034725 | 0.00087028
21 | 0.0075991 | 0.0019045
22 | 0.0012765 | 0.00031992
23 | 0.0011163 | 0.00027977
24 | 0.0033964 | 0.00085121
25 | 0.0007583 | 0.00019005
26 | 0.0057503 | 0.0014412
27 | 0.0012345 | 0.0003094
28 | 0.0031243 | 0.00078302
29 | 0.0036861 | 0.00092384
30 | 0.00089893 | 0.00022529
31 | 0.00095801 | 0.0002401
32 | 0.0036676 | 0.0009192
33 | 0.0023929 | 0.00059972
34 | 0.0011753 | 0.00029457
35 | 0.0022936 | 0.00057482
36 | 0.0033665 | 0.00084374
37 | 0.0048174 | 0.0012073
38 | 0.0033929 | 0.00085033
39 | 0.0066866 | 0.0016758
40 | 0.012968 | 0.0032501

## dtypes
| element | column | dtype
0 | bus | name | object
1 | bus | vn_kv | float64
2 | bus | type | object
3 | bus | zone | object
4 | bus | in_service | bool
5 | load | name | object
6 | load | bus | uint32
7 | load | p_mw | float64
8 | load | q_mvar | float64
9 | load | const_z_percent | float64
10 | load | const_i_percent | float64
11 | load | sn_mva | float64
12 | load | scaling | float64
13 | load | in_service | bool
14 | load | type | object
15 | ext_grid | name | object
16 | ext_grid | bus | uint32
17 | ext_grid | vm_pu | float64
18 | ext_grid | va_degree | float64
19 | ext_grid | slack_weight | float64
20 | ext_grid | in_service | bool
21 | line | name | object
22 | line | std_type | object
23 | line | from_bus | uint32
24 | line | to_bus | uint32
25 | line | length_km | float64
26 | line | r_ohm_per_km | float64
27 | line | x_ohm_per_km | float64
28 | line | c_nf_per_km | float64
29 | line | g_us_per_km | float64
30 | line | max_i_ka | float64
31 | line | df | float64
32 | line | parallel | uint32
33 | line | type | object
34 | line | in_service | bool
35 | trafo | name | object
36 | trafo | std_type | object
37 | trafo | hv_bus | uint32
38 | trafo | lv_bus | uint32
39 | trafo | sn_mva | float64
40 | trafo | vn_hv_kv | float64
41 | trafo | vn_lv_kv | float64
42 | trafo | vk_percent | float64
43 | trafo | vkr_percent | float64
44 | trafo | pfe_kw | float64
45 | trafo | i0_percent | float64
46 | trafo | shift_degree | float64
47 | trafo | tap_side | object
48 | trafo | tap_neutral | int32
49 | trafo | tap_min | int32
50 | trafo | tap_max | int32
51 | trafo | tap_step_percent | float64
52 | trafo | tap_step_degree | float64
53 | trafo | tap_pos | int32
54 | trafo | tap_phase_shifter | bool
55 | trafo | parallel | uint32
56 | trafo | df | float64
57 | trafo | in_service | bool
58 | line_geodata | coords | object
59 | bus_geodata | x | float64
60 | bus_geodata | y | float64
61 | bus_geodata | coords | object
62 | res_bus | vm_pu | float64
63 | res_bus | va_degree | float64
64 | res_bus | p_mw | float64
65 | res_bus | q_mvar | float64
66 | res_line | p_from_mw | float64
67 | res_line | q_from_mvar | float64
68 | res_line | p_to_mw | float64
69 | res_line | q_to_mvar | float64
70 | res_line | pl_mw | float64
71 | res_line | ql_mvar | float64
72 | res_line | i_from_ka | float64
73 | res_line | i_to_ka | float64
74 | res_line | i_ka | float64
75 | res_line | vm_from_pu | float64
76 | res_line | va_from_degree | float64
77 | res_line | vm_to_pu | float64
78 | res_line | va_to_degree | float64
79 | res_line | loading_percent | float64
80 | res_trafo | p_hv_mw | float64
81 | res_trafo | q_hv_mvar | float64
82 | res_trafo | p_lv_mw | float64
83 | res_trafo | q_lv_mvar | float64
84 | res_trafo | pl_mw | float64
85 | res_trafo | ql_mvar | float64
86 | res_trafo | i_hv_ka | float64
87 | res_trafo | i_lv_ka | float64
88 | res_trafo | vm_hv_pu | float64
89 | res_trafo | va_hv_degree | float64
90 | res_trafo | vm_lv_pu | float64
91 | res_trafo | va_lv_degree | float64
92 | res_trafo | loading_percent | float64
93 | res_ext_grid | p_mw | float64
94 | res_ext_grid | q_mvar | float64
95 | res_load | p_mw | float64
96 | res_load | q_mvar | float64

## parameters
| version | format_version | converged | OPF_converged | name | f_hz | sn_mva
0 | 2.14.6 | 2.14.0 | TRUE | FALSE |  | 50 | 1