## bus
| name | vn_kv | type | zone | in_service
0 | bus_LV_2096-34_1_4_node_8 | 0.4 | n |  | TRUE
1 | bus_LV_2096-34_1_4_node_9 | 0.4 | n |  | TRUE
2 | bus_LV_2096-34_1_4_node_10 | 0.4 | n |  | TRUE
3 | bus_LV_2096-34_1_4_node_11 | 0.4 | n |  | TRUE
4 | bus_LV_2096-34_1_4_node_12 | 0.4 | n |  | TRUE
5 | bus_LV_2096-34_1_4_node_13 | 0.4 | n |  | TRUE
6 | bus_LV_2096-34_1_4_node_83 | 0.4 | n |  | TRUE
7 | bus_LV_2096-34_1_4_node_82 | 0.4 | n |  | TRUE
8 | bus_LV_2096-34_1_4_node_73 | 0.4 | n |  | TRUE
9 | bus_LV_2096-34_1_4_node_32 | 0.4 | n |  | TRUE
10 | bus_LV_2096-34_1_4_node_18 | 0.4 | n |  | TRUE
11 | bus_LV_2096-34_1_4_node_16 | 0.4 | n |  | TRUE
12 | bus_LV_2096-34_1_4_node_14 | 0.4 | n |  | TRUE
13 | bus_LV_2096-34_1_4_node_19 | 0.4 | n |  | TRUE
14 | bus_LV_2096-34_1_4_node_17 | 0.4 | n |  | TRUE
15 | bus_LV_2096-34_1_4_node_15 | 0.4 | n |  | TRUE
16 | bus_LV_2096-34_1_4_node_69 | 0.4 | n |  | TRUE
17 | bus_LV_2096-34_1_4_node_67 | 0.4 | n |  | TRUE
18 | bus_LV_2096-34_1_4_node_68 | 0.4 | n |  | TRUE
19 | bus_LV_2096-34_1_4_node_20 | 0.4 | n |  | TRUE
20 | bus_LV_2096-34_1_4_node_21 | 0.4 | n |  | TRUE
21 | bus_LV_2096-34_1_4_node_22 | 0.4 | n |  | TRUE
22 | bus_LV_2096-34_1_4_node_48 | 0.4 | n |  | TRUE
23 | bus_LV_2096-34_1_4_node_46 | 0.4 | n |  | TRUE
24 | bus_LV_2096-34_1_4_node_26 | 0.4 | n |  | TRUE
25 | bus_LV_2096-34_1_4_node_27 | 0.4 | n |  | TRUE
26 | bus_LV_2096-34_1_4_node_28 | 0.4 | n |  | TRUE
27 | bus_LV_2096-34_1_4_node_29 | 0.4 | n |  | TRUE
28 | bus_LV_2096-34_1_4_node_30 | 0.4 | n |  | TRUE
29 | bus_LV_2096-34_1_4_node_31 | 0.4 | n |  | TRUE
30 | bus_LV_2096-34_1_4_node_59 | 0.4 | n |  | TRUE
31 | bus_LV_2096-34_1_4_node_43 | 0.4 | n |  | TRUE
32 | bus_LV_2096-34_1_4_node_64 | 0.4 | n |  | TRUE
33 | bus_LV_2096-34_1_4_node_45 | 0.4 | n |  | TRUE
34 | bus_LV_2096-34_1_4_node_60 | 0.4 | n |  | TRUE
35 | bus_LV_2096-34_1_4_node_61 | 0.4 | n |  | TRUE
36 | bus_LV_2096-34_1_4_node_50 | 0.4 | n |  | TRUE
37 | bus_LV_2096-34_1_4_node_42 | 0.4 | n |  | TRUE
38 | bus_LV_2096-34_1_4_node_62 | 0.4 | n |  | TRUE
39 | bus_LV_2096-34_1_4_node_33 | 0.4 | n |  | TRUE
40 | bus_LV_2096-34_1_4_node_34 | 0.4 | n |  | TRUE
41 | bus_LV_2096-34_1_4_node_35 | 0.4 | n |  | TRUE
42 | bus_LV_2096-34_1_4_node_36 | 0.4 | n |  | TRUE
43 | bus_LV_2096-34_1_4_node_37 | 0.4 | n |  | TRUE
44 | bus_LV_2096-34_1_4_node_38 | 0.4 | n |  | TRUE
45 | bus_LV_2096-34_1_4_node_80 | 0.4 | n |  | TRUE
46 | bus_LV_2096-34_1_4_node_56 | 0.4 | n |  | TRUE
47 | bus_LV_2096-34_1_4_node_79 | 0.4 | n |  | TRUE
48 | bus_LV_2096-34_1_4_node_89 | 0.4 | n |  | TRUE
49 | bus_LV_2096-34_1_4_node_54 | 0.4 | n |  | TRUE
50 | bus_LV_2096-34_1_4_node_40 | 0.4 | n |  | TRUE
51 | bus_LV_2096-34_1_4_node_41 | 0.4 | n |  | TRUE
52 | bus_LV_2096-34_1_4_node_44 | 0.4 | n |  | TRUE
53 | bus_LV_2096-34_1_4_node_70 | 0.4 | n |  | TRUE
54 | bus_LV_2096-34_1_4_node_51 | 0.4 | n |  | TRUE
55 | bus_LV_2096-34_1_4_node_71 | 0.4 | n |  | TRUE
56 | bus_LV_2096-34_1_4_node_47 | 0.4 | n |  | TRUE
57 | bus_LV_2096-34_1_4_node_49 | 0.4 | n |  | TRUE
58 | bus_LV_2096-34_1_4_node_52 | 0.4 | n |  | TRUE
59 | bus_LV_2096-34_1_4_node_53 | 0.4 | n |  | TRUE
60 | bus_LV_2096-34_1_4_node_55 | 0.4 | n |  | TRUE
61 | bus_LV_2096-34_1_4_node_57 | 0.4 | n |  | TRUE
62 | bus_LV_2096-34_1_4_node_58 | 0.4 | n |  | TRUE
63 | bus_LV_2096-34_1_4_node_84 | 0.4 | n |  | TRUE
64 | bus_LV_2096-34_1_4_node_85 | 0.4 | n |  | TRUE
65 | bus_LV_2096-34_1_4_node_63 | 0.4 | n |  | TRUE
66 | bus_LV_2096-34_1_4_node_65 | 0.4 | n |  | TRUE
67 | bus_LV_2096-34_1_4_node_66 | 0.4 | n |  | TRUE
68 | bus_LV_2096-34_1_4_node_72 | 0.4 | n |  | TRUE
69 | bus_LV_2096-34_1_4_node_76 | 0.4 | n |  | TRUE
70 | bus_LV_2096-34_1_4_node_77 | 0.4 | n |  | TRUE
71 | bus_LV_2096-34_1_4_node_75 | 0.4 | n |  | TRUE
72 | bus_LV_2096-34_1_4_node_74 | 0.4 | n |  | TRUE
73 | bus_LV_2096-34_1_4_node_78 | 0.4 | n |  | TRUE
74 | bus_LV_2096-34_1_4_node_86 | 0.4 | n |  | TRUE
75 | bus_LV_2096-34_1_4_node_87 | 0.4 | n |  | TRUE
76 | bus_LV_2096-34_1_4_node_88 | 0.4 | n |  | TRUE
77 | bus_MV_33_0_node_115 | 20 | n |  | TRUE

## load
| name | bus | p_mw | q_mvar | const_z_percent | const_i_percent | sn_mva | scaling | in_service | type
0 | LV_2096-34_1_4_load_8 | 0 | 0.0062843 | 0.001575 | 0 | 0 |  | 1 | TRUE | wye
1 | LV_2096-34_1_4_load_10 | 2 | 0.010322 | 0.002587 | 0 | 0 |  | 1 | TRUE | wye
2 | LV_2096-34_1_4_load_12 | 4 | 0.0047694 | 0.0011953 | 0 | 0 |  | 1 | TRUE | wye
3 | LV_2096-34_1_4_load_13 | 5 | 0.0015773 | 0.00039531 | 0 | 0 |  | 1 | TRUE | wye
4 | LV_2096-34_1_4_load_83 | 6 | 0.023415 | 0.0058685 | 0 | 0 |  | 1 | TRUE | wye
5 | LV_2096-34_1_4_load_82 | 7 | 0.0015149 | 0.00037966 | 0 | 0 |  | 1 | TRUE | wye
6 | LV_2096-34_1_4_load_73 | 8 | 0.0020265 | 0.00050789 | 0 | 0 |  | 1 | TRUE | wye
7 | LV_2096-34_1_4_load_32 | 9 | 0.001568 | 0.00039299 | 0 | 0 |  | 1 | TRUE | wye
8 | LV_2096-34_1_4_load_18 | 10 | 0.011245 | 0.0028183 | 0 | 0 |  | 1 | TRUE | wye
9 | LV_2096-34_1_4_load_14 | 12 | 0.0010503 | 0.00026322 | 0 | 0 |  | 1 | TRUE | wye
10 | LV_2096-34_1_4_load_19 | 13 | 0.00084858 | 0.00021267 | 0 | 0 |  | 1 | TRUE | wye
11 | LV_2096-34_1_4_load_15 | 15 | 0.0094107 | 0.0023585 | 0 | 0 |  | 1 | TRUE | wye
12 | LV_2096-34_1_4_load_67 | 17 | 0.0005078 | 0.00012727 | 0 | 0 |  | 1 | TRUE | wye
13 | LV_2096-34_1_4_load_68 | 18 | 0.00042606 | 0.00010678 | 0 | 0 |  | 1 | TRUE | wye
14 | LV_2096-34_1_4_load_20 | 19 | 0.0048362 | 0.0012121 | 0 | 0 |  | 1 | TRUE | wye
15 | LV_2096-34_1_4_load_22 | 21 | 0.00011091 | 2.7796e-05 | 0 | 0 |  | 1 | TRUE | wye
16 | LV_2096-34_1_4_load_48 | 22 | 0.0043251 | 0.001084 | 0 | 0 |  | 1 | TRUE | wye
17 | LV_2096-34_1_4_load_46 | 23 | 0.00095716 | 0.00023989 | 0 | 0 |  | 1 | TRUE | wye
18 | LV_2096-34_1_4_load_26 | 24 | 0.003683 | 0.00092304 | 0 | 0 |  | 1 | TRUE | wye
19 | LV_2096-34_1_4_load_27 | 25 | 0.0025349 | 0.00063531 | 0 | 0 |  | 1 | TRUE | wye
20 | LV_2096-34_1_4_load_29 | 27 | 0.0025883 | 0.00064868 | 0 | 0 |  | 1 | TRUE | wye
21 | LV_2096-34_1_4_load_31 | 29 | 0.0038556 | 0.00096631 | 0 | 0 |  | 1 | TRUE | wye
22 | LV_2096-34_1_4_load_64 | 32 | 0.0050467 | 0.0012648 | 0 | 0 |  | 1 | TRUE | wye
23 | LV_2096-34_1_4_load_45 | 33 | 0.001245 | 0.00031203 | 0 | 0 |  | 1 | TRUE | wye
24 | LV_2096-34_1_4_load_61 | 35 | 0.0029352 | 0.00073563 | 0 | 0 |  | 1 | TRUE | wye
25 | LV_2096-34_1_4_load_50 | 36 | 0.0055062 | 0.00138 | 0 | 0 |  | 1 | TRUE | wye
26 | LV_2096-34_1_4_load_62 | 38 | 0.0056428 | 0.0014142 | 0 | 0 |  | 1 | TRUE | wye
27 | LV_2096-34_1_4_load_33 | 39 | 0.0088613 | 0.0022208 | 0 | 0 |  | 1 | TRUE | wye
28 | LV_2096-34_1_4_load_34 | 40 | 0.0002868 | 7.1878e-05 | 0 | 0 |  | 1 | TRUE | wye
29 | LV_2096-34_1_4_load_37 | 43 | 0.00072962 | 0.00018286 | 0 | 0 |  | 1 | TRUE | wye
30 | LV_2096-34_1_4_load_38 | 44 | 0.012875 | 0.0032267 | 0 | 0 |  | 1 | TRUE | wye
31 | LV_2096-34_1_4_load_56 | 46 | 0.00090882 | 0.00022777 | 0 | 0 |  | 1 | TRUE | wye
32 | LV_2096-34_1_4_load_79 | 47 | 0.004409 | 0.001105 | 0 | 0 |  | 1 | TRUE | wye
33 | LV_2096-34_1_4_load_89 | 48 | 0.0025096 | 0.00062897 | 0 | 0 |  | 1 | TRUE | wye
34 | LV_2096-34_1_4_load_54 | 49 | 0.00064571 | 0.00016183 | 0 | 0 |  | 1 | TRUE | wye
35 | LV_2096-34_1_4_load_40 | 50 | 0.0061357 | 0.0015378 | 0 | 0 |  | 1 | TRUE | wye
36 | LV_2096-34_1_4_load_41 | 51 | 0.0058951 | 0.0014774 | 0 | 0 |  | 1 | TRUE | wye
37 | LV_2096-34_1_4_load_70 | 53 | 0.0032049 | 0.00080323 | 0 | 0 |  | 1 | TRUE | wye
38 | LV_2096-34_1_4_load_51 | 54 | 0.00574 | 0.0014386 | 0 | 0 |  | 1 | TRUE | wye
39 | LV_2096-34_1_4_load_71 | 55 | 0.0030291 | 0.00075916 | 0 | 0 |  | 1 | TRUE | wye
40 | LV_2096-34_1_4_load_47 | 56 | 0.003026 | 0.00075839 | 0 | 0 |  | 1 | TRUE | wye
41 | LV_2096-34_1_4_load_49 | 57 | 0.0026007 | 0.0006518 | 0 | 0 |  | 1 | TRUE | wye
42 | LV_2096-34_1_4_load_52 | 58 | 0.0056359 | 0.0014125 | 0 | 0 |  | 1 | TRUE | wye
43 | LV_2096-34_1_4_load_53 | 59 | 0.0029072 | 0.00072862 | 0 | 0 |  | 1 | TRUE | wye
44 | LV_2096-34_1_4_load_55 | 60 | 0.0012797 | 0.00032073 | 0 | 0 |  | 1 | TRUE | wye
45 | LV_2096-34_1_4_load_57 | 61 | 0.0011011 | 0.00027595 | 0 | 0 |  | 1 | TRUE | wye
46 | LV_2096-34_1_4_load_58 | 62 | 0.00069081 | 0.00017313 | 0 | 0 |  | 1 | TRUE | wye
47 | LV_2096-34_1_4_load_84 | 63 | 0.0023138 | 0.0005799 | 0 | 0 |  | 1 | TRUE | wye
48 | LV_2096-34_1_4_load_85 | 64 | 0.0028626 | 0.00071743 | 0 | 0 |  | 1 | TRUE | wye
49 | LV_2096-34_1_4_load_63 | 65 | 0.0032456 | 0.00081342 | 0 | 0 |  | 1 | TRUE | wye
50 | LV_2096-34_1_4_load_65 | 66 | 0.0031709 | 0.00079471 | 0 | 0 |  | 1 | TRUE | wye
51 | LV_2096-34_1_4_load_66 | 67 | 0.0042738 | 0.0010711 | 0 | 0 |  | 1 | TRUE | wye
52 | LV_2096-34_1_4_load_72 | 68 | 0.0014385 | 0.00036052 | 0 | 0 |  | 1 | TRUE | wye
53 | LV_2096-34_1_4_load_77 | 70 | 0.0014982 | 0.00037549 | 0 | 0 |  | 1 | TRUE | wye
54 | LV_2096-34_1_4_load_75 | 71 | 0.0014412 | 0.00036119 | 0 | 0 |  | 1 | TRUE | wye
55 | LV_2096-34_1_4_load_74 | 72 | 0.0021889 | 0.00054858 | 0 | 0 |  | 1 | TRUE | wye
56 | LV_2096-34_1_4_load_78 | 73 | 0.0041199 | 0.0010325 | 0 | 0 |  | 1 | TRUE | wye
57 | LV_2096-34_1_4_load_87 | 75 | 0.0044834 | 0.0011237 | 0 | 0 |  | 1 | TRUE | wye
58 | LV_2096-34_1_4_load_88 | 76 | 0.0044891 | 0.0011251 | 0 | 0 |  | 1 | TRUE | wye

## ext_grid
| name | bus | vm_pu | va_degree | slack_weight | in_service
0 |  | 68 | 1 | 0 | 1 | TRUE

## line
| name | std_type | from_bus | to_bus | length_km | r_ohm_per_km | x_ohm_per_km | c_nf_per_km | g_us_per_km | max_i_ka | df | parallel | type | in_service
0 | LV_2096-34_1_4_line_0 | NAYY 4x150 SE | 0 | 1 | 0.077906 | 0.208 | 0.08 | 261 | 0 | 0.27 | 1 | 1 | cs | TRUE
1 | LV_2096-34_1_4_line_1 | NAYY 4x150 SE | 1 | 2 | 0.030593 | 0.208 | 0.08 | 261 | 0 | 0.27 | 1 | 1 | cs | TRUE
2 | LV_2096-34_1_4_line_2 | NAYY 4x150 SE | 1 | 3 | 0.039176 | 0.208 | 0.08 | 261 | 0 | 0.27 | 1 | 1 | cs | TRUE
3 | LV_2096-34_1_4_line_3 | NAYY 4x150 SE | 3 | 9 | 0.0088605 | 0.208 | 0.08 | 261 | 0 | 0.27 | 1 | 1 | cs | TRUE
4 | LV_2096-34_1_4_line_4 | NAYY 4x150 SE | 3 | 10 | 0.054154 | 0.208 | 0.08 | 261 | 0 | 0.27 | 1 | 1 | cs | TRUE
5 | LV_2096-34_1_4_line_5 | NAYY 4x150 SE | 4 | 5 | 0.0076176 | 0.208 | 0.08 | 261 | 0 | 0.27 | 1 | 3 | cs | TRUE
6 | LV_2096-34_1_4_line_6 | NAYY 4x150 SE | 4 | 6 | 0.14863 | 0.208 | 0.08 | 261 | 0 | 0.27 | 1 | 3 | cs | TRUE
7 | LV_2096-34_1_4_line_7 | NAYY 4x150 SE | 5 | 12 | 0.053856 | 0.208 | 0.08 | 261 | 0 | 0.27 | 1 | 3 | cs | TRUE
8 | LV_2096-34_1_4_line_8 | NAYY 4x150 SE | 6 | 7 | 0.20846 | 0.208 | 0.08 | 261 | 0 | 0.27 | 1 | 3 | cs | TRUE
9 | LV_2096-34_1_4_line_9 | NAYY 4x150 SE | 7 | 8 | 0.035104 | 0.208 | 0.08 | 261 | 0 | 0.27 | 1 | 3 | cs | TRUE
10 | LV_2096-34_1_4_line_10 | NAYY 4x150 SE | 8 | 52 | 0.095684 | 0.208 | 0.08 | 261 | 0 | 0.27 | 1 | 3 | cs | TRUE
11 | LV_2096-34_1_4_line_11 | NAYY 4x150 SE | 10 | 11 | 0.015858 | 0.208 | 0.08 | 261 | 0 | 0.27 | 1 | 1 | cs | TRUE
12 | LV_2096-34_1_4_line_12 | NAYY 4x150 SE | 11 | 15 | 0.013961 | 0.208 | 0.08 | 261 | 0 | 0.27 | 1 | 1 | cs | TRUE
13 | LV_2096-34_1_4_line_13 | NAYY 4x150 SE | 12 | 13 | 0.025781 | 0.208 | 0.08 | 261 | 0 | 0.27 | 1 | 3 | cs | TRUE
14 | LV_2096-34_1_4_line_14 | NAYY 4x150 SE | 13 | 14 | 0.020935 | 0.208 | 0.08 | 261 | 0 | 0.27 | 1 | 3 | cs | TRUE
15 | LV_2096-34_1_4_line_15 | NAYY 4x150 SE | 14 | 16 | 0.08575 | 0.208 | 0.08 | 261 | 0 | 0.27 | 1 | 1 | cs | TRUE
16 | LV_2096-34_1_4_line_16 | NAYY 4x150 SE | 14 | 15 | 0.030525 | 0.208 | 0.08 | 261 | 0 | 0.27 | 1 | 2 | cs | TRUE
17 | LV_2096-34_1_4_line_17 | NAYY 4x150 SE | 16 | 18 | 0.0058449 | 0.208 | 0.08 | 261 | 0 | 0.27 | 1 | 1 | cs | TRUE
18 | LV_2096-34_1_4_line_18 | NAYY 4x150 SE | 17 | 18 | 0.029024 | 0.208 | 0.08 | 261 | 0 | 0.27 | 1 | 1 | cs | TRUE
19 | LV_2096-34_1_4_line_19 | NAYY 4x150 SE | 19 | 20 | 0.10605 | 0.208 | 0.08 | 261 | 0 | 0.27 | 1 | 1 | cs | TRUE
20 | LV_2096-34_1_4_line_20 | NAYY 4x150 SE | 19 | 21 | 0.024224 | 0.208 | 0.08 | 261 | 0 | 0.27 | 1 | 1 | cs | TRUE
21 | LV_2096-34_1_4_line_21 | NAYY 4x150 SE | 20 | 22 | 0.28388 | 0.208 | 0.08 | 261 | 0 | 0.27 | 1 | 1 | cs | TRUE
22 | LV_2096-34_1_4_line_22 | NAYY 4x150 SE | 22 | 23 | 0.011063 | 0.208 | 0.08 | 261 | 0 | 0.27 | 1 | 1 | cs | TRUE
23 | LV_2096-34_1_4_line_23 | NAYY 4x150 SE | 23 | 56 | 0.033695 | 0.208 | 0.08 | 261 | 0 | 0.27 | 1 | 1 | cs | TRUE
24 | LV_2096-34_1_4_line_24 | NAYY 4x150 SE | 24 | 25 | 0.038064 | 0.208 | 0.08 | 261 | 0 | 0.27 | 1 | 2 | cs | TRUE
25 | LV_2096-34_1_4_line_25 | NAYY 4x150 SE | 24 | 26 | 0.021403 | 0.208 | 0.08 | 261 | 0 | 0.27 | 1 | 3 | cs | TRUE
26 | LV_2096-34_1_4_line_26 | NAYY 4x150 SE | 25 | 27 | 0.032575 | 0.208 | 0.08 | 261 | 0 | 0.27 | 1 | 1 | cs | TRUE
27 | LV_2096-34_1_4_line_27 | NAYY 4x150 SE | 26 | 28 | 0.041475 | 0.208 | 0.08 | 261 | 0 | 0.27 | 1 | 3 | cs | TRUE
28 | LV_2096-34_1_4_line_28 | NAYY 4x150 SE | 26 | 29 | 0.06299 | 0.208 | 0.08 | 261 | 0 | 0.27 | 1 | 1 | cs | TRUE
29 | LV_2096-34_1_4_line_29 | NAYY 4x150 SE | 27 | 30 | 0.012487 | 0.208 | 0.08 | 261 | 0 | 0.27 | 1 | 1 | cs | TRUE
30 | LV_2096-34_1_4_line_30 | NAYY 4x150 SE | 28 | 31 | 0.033303 | 0.208 | 0.08 | 261 | 0 | 0.27 | 1 | 3 | cs | TRUE
31 | LV_2096-34_1_4_line_31 | NAYY 4x150 SE | 28 | 32 | 0.033607 | 0.208 | 0.08 | 261 | 0 | 0.27 | 1 | 1 | cs | TRUE
32 | LV_2096-34_1_4_line_32 | NAYY 4x150 SE | 29 | 33 | 0.020285 | 0.208 | 0.08 | 261 | 0 | 0.27 | 1 | 1 | cs | TRUE
33 | LV_2096-34_1_4_line_33 | NAYY 4x150 SE | 30 | 34 | 0.029683 | 0.208 | 0.08 | 261 | 0 | 0.27 | 1 | 1 | cs | TRUE
34 | LV_2096-34_1_4_line_34 | NAYY 4x150 SE | 30 | 35 | 0.033384 | 0.208 | 0.08 | 261 | 0 | 0.27 | 1 | 1 | cs | TRUE
35 | LV_2096-34_1_4_line_35 | NAYY 4x150 SE | 31 | 36 | 0.019964 | 0.208 | 0.08 | 261 | 0 | 0.27 | 1 | 1 | cs | TRUE
36 | LV_2096-34_1_4_line_36 | NAYY 4x150 SE | 31 | 37 | 0.033061 | 0.208 | 0.08 | 261 | 0 | 0.27 | 1 | 3 | cs | TRUE
37 | LV_2096-34_1_4_line_37 | NAYY 4x150 SE | 32 | 38 | 0.023463 | 0.208 | 0.08 | 261 | 0 | 0.27 | 1 | 1 | cs | TRUE
38 | LV_2096-34_1_4_line_38 | NAYY 4x150 SE | 34 | 47 | 0.019338 | 0.208 | 0.08 | 261 | 0 | 0.27 | 1 | 1 | cs | TRUE
39 | LV_2096-34_1_4_line_39 | NAYY 4x150 SE | 34 | 57 | 0.051008 | 0.208 | 0.08 | 261 | 0 | 0.27 | 1 | 1 | cs | TRUE
40 | LV_2096-34_1_4_line_40 | NAYY 4x150 SE | 35 | 63 | 0.036208 | 0.208 | 0.08 | 261 | 0 | 0.27 | 1 | 1 | cs | TRUE
41 | LV_2096-34_1_4_line_41 | NAYY 4x150 SE | 36 | 54 | 0.040975 | 0.208 | 0.08 | 261 | 0 | 0.27 | 1 | 1 | cs | TRUE
42 | LV_2096-34_1_4_line_42 | NAYY 4x150 SE | 37 | 52 | 0.017026 | 0.208 | 0.08 | 261 | 0 | 0.27 | 1 | 3 | cs | TRUE
43 | LV_2096-34_1_4_line_43 | NAYY 4x150 SE | 37 | 50 | 0.053679 | 0.208 | 0.08 | 261 | 0 | 0.27 | 1 | 1 | cs | TRUE
44 | LV_2096-34_1_4_line_44 | NAYY 4x150 SE | 38 | 65 | 0.0050233 | 0.208 | 0.08 | 261 | 0 | 0.27 | 1 | 1 | cs | TRUE
45 | LV_2096-34_1_4_line_45 | NAYY 4x150 SE | 39 | 40 | 0.006804 | 0.208 | 0.08 | 261 | 0 | 0.27 | 1 | 1 | cs | TRUE
46 | LV_2096-34_1_4_line_46 | NAYY 4x150 SE | 39 | 41 | 0.04223 | 0.208 | 0.08 | 261 | 0 | 0.27 | 1 | 1 | cs | TRUE
47 | LV_2096-34_1_4_line_47 | NAYY 4x150 SE | 40 | 42 | 0.036655 | 0.208 | 0.08 | 261 | 0 | 0.27 | 1 | 1 | cs | TRUE
48 | LV_2096-34_1_4_line_48 | NAYY 4x150 SE | 41 | 43 | 0.031692 | 0.208 | 0.08 | 261 | 0 | 0.27 | 1 | 1 | cs | TRUE
49 | LV_2096-34_1_4_line_49 | NAYY 4x150 SE | 41 | 44 | 0.029412 | 0.208 | 0.08 | 261 | 0 | 0.27 | 1 | 1 | cs | TRUE
50 | LV_2096-34_1_4_line_50 | NAYY 4x150 SE | 42 | 45 | 0.018738 | 0.208 | 0.08 | 261 | 0 | 0.27 | 1 | 1 | cs | TRUE
51 | LV_2096-34_1_4_line_51 | NAYY 4x150 SE | 43 | 46 | 0.019585 | 0.208 | 0.08 | 261 | 0 | 0.27 | 1 | 1 | cs | TRUE
52 | LV_2096-34_1_4_line_52 | NAYY 4x150 SE | 44 | 47 | 0.010884 | 0.208 | 0.08 | 261 | 0 | 0.27 | 1 | 1 | cs | TRUE
53 | LV_2096-34_1_4_line_53 | NAYY 4x150 SE | 45 | 48 | 0.0066983 | 0.208 | 0.08 | 261 | 0 | 0.27 | 1 | 1 | cs | TRUE
54 | LV_2096-34_1_4_line_54 | NAYY 4x150 SE | 46 | 49 | 0.0078995 | 0.208 | 0.08 | 261 | 0 | 0.27 | 1 | 1 | cs | TRUE
55 | LV_2096-34_1_4_line_55 | NAYY 4x150 SE | 49 | 59 | 0.0079859 | 0.208 | 0.08 | 261 | 0 | 0.27 | 1 | 1 | cs | TRUE
56 | LV_2096-34_1_4_line_56 | NAYY 4x150 SE | 50 | 51 | 0.035092 | 0.208 | 0.08 | 261 | 0 | 0.27 | 1 | 1 | cs | TRUE
57 | LV_2096-34_1_4_line_57 | NAYY 4x150 SE | 52 | 53 | 0.015672 | 0.208 | 0.08 | 261 | 0 | 0.27 | 1 | 3 | cs | TRUE
58 | LV_2096-34_1_4_line_58 | NAYY 4x150 SE | 53 | 55 | 0.0228 | 0.208 | 0.08 | 261 | 0 | 0.27 | 1 | 3 | cs | TRUE
59 | LV_2096-34_1_4_line_59 | NAYY 4x150 SE | 54 | 58 | 0.036972 | 0.208 | 0.08 | 261 | 0 | 0.27 | 1 | 1 | cs | TRUE
60 | LV_2096-34_1_4_line_60 | NAYY 4x150 SE | 55 | 68 | 0.024747 | 0.208 | 0.08 | 261 | 0 | 0.27 | 1 | 3 | cs | TRUE
61 | LV_2096-34_1_4_line_61 | NAYY 4x150 SE | 56 | 57 | 0.032743 | 0.208 | 0.08 | 261 | 0 | 0.27 | 1 | 1 | cs | TRUE
62 | LV_2096-34_1_4_line_62 | NAYY 4x150 SE | 59 | 60 | 0.013914 | 0.208 | 0.08 | 261 | 0 | 0.27 | 1 | 1 | cs | TRUE
63 | LV_2096-34_1_4_line_63 | NAYY 4x150 SE | 60 | 61 | 0.0052457 | 0.208 | 0.08 | 261 | 0 | 0.27 | 1 | 1 | cs | TRUE
64 | LV_2096-34_1_4_line_64 | NAYY 4x150 SE | 61 | 62 | 0.0016544 | 0.208 | 0.08 | 261 | 0 | 0.27 | 1 | 1 | cs | TRUE
65 | LV_2096-34_1_4_line_65 | NAYY 4x150 SE | 63 | 64 | 0.027049 | 0.208 | 0.08 | 261 | 0 | 0.27 | 1 | 1 | cs | TRUE
66 | LV_2096-34_1_4_line_66 | NAYY 4x150 SE | 64 | 74 | 0.045302 | 0.208 | 0.08 | 261 | 0 | 0.27 | 1 | 1 | cs | TRUE
67 | LV_2096-34_1_4_line_67 | NAYY 4x150 SE | 65 | 66 | 0.026859 | 0.208 | 0.08 | 261 | 0 | 0.27 | 1 | 1 | cs | TRUE
68 | LV_2096-34_1_4_line_68 | NAYY 4x150 SE | 66 | 67 | 0.0090925 | 0.208 | 0.08 | 261 | 0 | 0.27 | 1 | 1 | cs | TRUE
69 | LV_2096-34_1_4_line_69 | NAYY 4x150 SE | 68 | 69 | 0.043935 | 0.208 | 0.08 | 261 | 0 | 0.27 | 1 | 1 | cs | TRUE
70 | LV_2096-34_1_4_line_70 | NAYY 4x150 SE | 69 | 70 | 0.029448 | 0.208 | 0.08 | 261 | 0 | 0.27 | 1 | 1 | cs | TRUE
71 | LV_2096-34_1_4_line_71 | NAYY 4x150 SE | 69 | 71 | 0.040203 | 0.208 | 0.08 | 261 | 0 | 0.27 | 1 | 1 | cs | TRUE
72 | LV_2096-34_1_4_line_72 | NAYY 4x150 SE | 70 | 73 | 0.023646 | 0.208 | 0.08 | 261 | 0 | 0.27 | 1 | 1 | cs | TRUE
73 | LV_2096-34_1_4_line_73 | NAYY 4x150 SE | 71 | 72 | 0.035026 | 0.208 | 0.08 | 261 | 0 | 0.27 | 1 | 1 | cs | TRUE
74 | LV_2096-34_1_4_line_74 | NAYY 4x150 SE | 74 | 75 | 0.015492 | 0.208 | 0.08 | 261 | 0 | 0.27 | 1 | 1 | cs | TRUE
75 | LV_2096-34_1_4_line_75 | NAYY 4x150 SE | 75 | 76 | 0.0035882 | 0.208 | 0.08 | 261 | 0 | 0.27 | 1 | 1 | cs | TRUE

## trafo
| name | std_type | hv_bus | lv_bus | sn_mva | vn_hv_kv | vn_lv_kv | vk_percent | vkr_percent | pfe_kw | i0_percent | shift_degree | tap_side | tap_neutral | tap_min | tap_max | tap_step_percent | tap_step_degree | tap_pos | tap_phase_shifter | parallel | df | in_service
0 | LV_2096-34_1_4_trafo_72 | 0.25 MVA 20/0.4 kV | 77 | 68 | 0.25 | 20 | 0.4 | 6 | 1.44 | 0.8 | 0.32 | 150 | hv | 0 | -2 | 2 | 2.5 | 0 | 0 | FALSE | 1 | 1 | TRUE

## line_geodata
| x0 | y0 | x1 | y1 | x2 | y2 | x3 | y3 | x4 | y4 | x5 | y5 | x6 | y6 | x7 | y7 | x8 | y8 | x9 | y9 | x10 | y10
0 | 2561202.0766 | 1172605.9539 | 2561207.3505 | 1172587.7658 | 2561211.2627 | 1172574.2445 | 2561208.5526 | 1172567.9254 | 2561204.0246 | 1172565.4979 | 2561173.2504 | 1172553.9207
1 | 2561202.0766 | 1172605.9539 | 2561173.0295 | 1172596.3526
2 | 2561202.0766 | 1172605.9539 | 2561225.2611 | 1172613.6189 | 2561239.6451 | 1172616.9163
3 | 2561239.6451 | 1172616.9163 | 2561242.2845 | 1172613.5086 | 2561245.961 | 1172610.8278
4 | 2561261.4939 | 1172666.4672 | 2561239.6451 | 1172616.9163
5 | 2561147.3362 | 1172687.8384 | 2561140.2213 | 1172685.1168
6 | 2561140.2213 | 1172685.1168 | 2560997.659 | 1172727.1342
7 | 2561197.6374 | 1172707.0795 | 2561147.3362 | 1172687.8384
8 | 2560818.9777 | 1172619.7721 | 2560997.659 | 1172727.1342
9 | 2560791.2734 | 1172598.2908 | 2560811.3829 | 1172614.8917 | 2560818.9777 | 1172619.7721
10 | 2560717.8373 | 1172537.2639 | 2560725.3055 | 1172541.3393 | 2560732.5002 | 1172546.8617 | 2560777.9415 | 1172587.285 | 2560791.2734 | 1172598.2908
11 | 2561256.2149 | 1172681.4206 | 2561261.4939 | 1172666.4672
12 | 2561256.2149 | 1172681.4206 | 2561251.5696 | 1172694.5861
13 | 2561221.7169 | 1172716.2903 | 2561197.6374 | 1172707.0795
14 | 2561241.4129 | 1172723.3717 | 2561231.4184 | 1172720.0013 | 2561221.7169 | 1172716.2903
15 | 2561241.4129 | 1172723.3717 | 2561282.1128 | 1172798.8479
16 | 2561241.4129 | 1172723.3717 | 2561251.5696 | 1172694.5861
17 | 2561282.1128 | 1172798.8479 | 2561280.0137 | 1172804.3029
18 | 2561269.5902 | 1172831.3904 | 2561269.5902 | 1172831.3904 | 2561280.0137 | 1172804.3029
19 | 2560390.1136 | 1172883.7712 | 2560402.232 | 1172886.8037 | 2560413.7202 | 1172891.6636 | 2560425.6673 | 1172897.71 | 2560432.3042 | 1172902.1574 | 2560439.6018 | 1172908.2346 | 2560447.2688 | 1172915.8101 | 2560454.8918 | 1172924.8423 | 2560461.0339 | 1172934.2845 | 2560465.5239 | 1172942.5258 | 2560468.2037 | 1172948.9522
20 | 2560476.5987 | 1172971.668 | 2560470.4659 | 1172954.3772 | 2560468.2037 | 1172948.9522
21 | 2560499.6335 | 1172621.8659 | 2560390.1136 | 1172883.7712
22 | 2560499.6335 | 1172621.8659 | 2560499.2825 | 1172617.3547 | 2560499.7776 | 1172612.4156 | 2560500.0041 | 1172610.8581
23 | 2560500.0041 | 1172610.8581 | 2560500.4799 | 1172607.5862 | 2560501.8211 | 1172603.3751 | 2560503.9076 | 1172599.6927 | 2560506.4643 | 1172595.407 | 2560517.7113 | 1172582.9997
24 | 2560604.1822 | 1172474.3182 | 2560576.3815 | 1172500.3179
25 | 2560619.8771 | 1172459.7667 | 2560607.8055 | 1172470.9298 | 2560604.1822 | 1172474.3182
26 | 2560552.5921 | 1172522.5708 | 2560554.6047 | 1172520.6838 | 2560576.3815 | 1172500.3179
27 | 2560619.8771 | 1172459.7667 | 2560634.8789 | 1172469.6733 | 2560650.6278 | 1172481.5538 | 2560653.5353 | 1172484.0693
28 | 2560619.8771 | 1172459.7667 | 2560589.4214 | 1172439.8567 | 2560566.3617 | 1172426.5902
29 | 2560542.9824 | 1172530.3655 | 2560544.2033 | 1172529.935 | 2560545.78 | 1172528.9574 | 2560552.5921 | 1172522.5708
30 | 2560653.5353 | 1172484.0693 | 2560679.6899 | 1172504.7751
31 | 2560653.5353 | 1172484.0693 | 2560628.8983 | 1172506.9272
32 | 2560566.3617 | 1172426.5902 | 2560548.7785 | 1172416.4745
33 | 2560542.9824 | 1172530.3655 | 2560541.8057 | 1172530.5178 | 2560540.2594 | 1172530.3167 | 2560538.2803 | 1172529.4071 | 2560535.6219 | 1172527.5681 | 2560520.7202 | 1172511.9692
34 | 2560542.9824 | 1172530.3655 | 2560543.1484 | 1172533.4994 | 2560543.8135 | 1172535.7739 | 2560545.6384 | 1172538.808 | 2560549.5915 | 1172544.4738 | 2560561.6222 | 1172557.0815
35 | 2560679.6899 | 1172504.7751 | 2560665.0867 | 1172518.3876
36 | 2560705.3867 | 1172525.6618 | 2560679.6899 | 1172504.7751
37 | 2560611.6979 | 1172522.8854 | 2560628.8983 | 1172506.9272
38 | 2560520.7202 | 1172511.9692 | 2560507.7119 | 1172497.6604
39 | 2560520.7202 | 1172511.9692 | 2560506.2439 | 1172535.3436 | 2560505.0636 | 1172539.6092 | 2560504.8275 | 1172543.2237 | 2560505.3711 | 1172545.6325 | 2560507.4494 | 1172548.8205 | 2560513.3648 | 1172555.8542
40 | 2560561.6222 | 1172557.0815 | 2560586.6183 | 1172583.2767
41 | 2560665.0867 | 1172518.3876 | 2560635.1143 | 1172546.3266
42 | 2560705.3867 | 1172525.6618 | 2560715.3171 | 1172534.3234 | 2560717.8373 | 1172537.2639
43 | 2560705.3867 | 1172525.6618 | 2560664.2829 | 1172560.1866
44 | 2560611.6979 | 1172522.8854 | 2560608.0154 | 1172526.302
45 | 2560444.7667 | 1172445.5075 | 2560438.9923 | 1172441.9087
46 | 2560480.6058 | 1172467.844 | 2560444.7667 | 1172445.5075
47 | 2560407.8563 | 1172422.5675 | 2560409.123 | 1172423.2929 | 2560438.9923 | 1172441.9087
48 | 2560480.6058 | 1172467.844 | 2560464.0839 | 1172494.889
49 | 2560480.6058 | 1172467.844 | 2560500.3907 | 1172489.6072
50 | 2560417.9237 | 1172406.7482 | 2560407.8563 | 1172422.5675
51 | 2560464.0839 | 1172494.889 | 2560453.8738 | 1172511.602
52 | 2560507.7119 | 1172497.6604 | 2560500.3907 | 1172489.6072
53 | 2560417.9237 | 1172406.7482 | 2560421.5259 | 1172401.1011
54 | 2560449.7556 | 1172518.3431 | 2560453.8738 | 1172511.602
55 | 2560445.5924 | 1172525.158 | 2560449.7556 | 1172518.3431
56 | 2560664.2829 | 1172560.1866 | 2560637.4117 | 1172582.7568
57 | 2560717.8373 | 1172537.2639 | 2560719.687 | 1172541.7653 | 2560720.9006 | 1172546.0596 | 2560722.2024 | 1172552.267
58 | 2560722.2024 | 1172552.267 | 2560723.9086 | 1172560.4029 | 2560727.0549 | 1172574.5444
59 | 2560608.0699 | 1172571.5363 | 2560635.1143 | 1172546.3266
60 | 2560732.4294 | 1172598.7008 | 2560727.0549 | 1172574.5444
61 | 2560517.7113 | 1172582.9997 | 2560520.7081 | 1172579.6937 | 2560523.1452 | 1172575.8312 | 2560523.9453 | 1172573.0689 | 2560523.898 | 1172570.5234 | 2560523.3313 | 1172568.0925 | 2560522.1493 | 1172566.2994 | 2560513.3648 | 1172555.8542
62 | 2560445.5924 | 1172525.158 | 2560438.3389 | 1172537.0313
63 | 2560435.7723 | 1172541.6026 | 2560437.0397 | 1172539.158 | 2560438.3389 | 1172537.0313
64 | 2560435.7723 | 1172541.6026 | 2560435.0108 | 1172543.0713
65 | 2560586.6183 | 1172583.2767 | 2560605.2916 | 1172602.8458
66 | 2560636.1793 | 1172635.9852 | 2560609.2054 | 1172606.9474 | 2560605.2916 | 1172602.8458
67 | 2560608.0154 | 1172526.302 | 2560588.3253 | 1172544.5701
68 | 2560581.6598 | 1172550.7543 | 2560588.3253 | 1172544.5701
69 | 2560738.9142 | 1172642.0695 | 2560738.4957 | 1172634.2237 | 2560737.3931 | 1172623.5364 | 2560735.4375 | 1172612.2211 | 2560732.4294 | 1172598.7008
70 | 2560738.9142 | 1172642.0695 | 2560756.2424 | 1172655.7964 | 2560762.3066 | 1172659.9338
71 | 2560738.9142 | 1172642.0695 | 2560737.3035 | 1172660.0117 | 2560734.5089 | 1172682.0241
72 | 2560781.8394 | 1172673.2601 | 2560762.3066 | 1172659.9338
73 | 2560730.0976 | 1172716.7711 | 2560734.5089 | 1172682.0241
74 | 2560636.1793 | 1172635.9852 | 2560624.8496 | 1172646.5518
75 | 2560624.8496 | 1172646.5518 | 2560622.2256 | 1172648.9991

## bus_geodata
| x | y | coords
0 | 2561173.2504 | 1172553.9207
1 | 2561202.0766 | 1172605.9539
2 | 2561173.0295 | 1172596.3526
3 | 2561239.6451 | 1172616.9163
4 | 2561140.2213 | 1172685.1168
5 | 2561147.3362 | 1172687.8384
6 | 2560997.659 | 1172727.1342
7 | 2560818.9777 | 1172619.7721
8 | 2560791.2734 | 1172598.2908
9 | 2561245.961 | 1172610.8278
10 | 2561261.4939 | 1172666.4672
11 | 2561256.2149 | 1172681.4206
12 | 2561197.6374 | 1172707.0795
13 | 2561221.7169 | 1172716.2903
14 | 2561241.4129 | 1172723.3717
15 | 2561251.5696 | 1172694.5861
16 | 2561282.1128 | 1172798.8479
17 | 2561269.5902 | 1172831.3904
18 | 2561280.0137 | 1172804.3029
19 | 2560468.2037 | 1172948.9522
20 | 2560390.1136 | 1172883.7712
21 | 2560476.5987 | 1172971.668
22 | 2560499.6335 | 1172621.8659
23 | 2560500.0041 | 1172610.8581
24 | 2560604.1822 | 1172474.3182
25 | 2560576.3815 | 1172500.3179
26 | 2560619.8771 | 1172459.7668
27 | 2560552.5921 | 1172522.5708
28 | 2560653.5353 | 1172484.0693
29 | 2560566.3617 | 1172426.5902
30 | 2560542.9824 | 1172530.3655
31 | 2560679.6899 | 1172504.7751
32 | 2560628.8983 | 1172506.9272
33 | 2560548.7785 | 1172416.4745
34 | 2560520.7202 | 1172511.9692
35 | 2560561.6222 | 1172557.0815
36 | 2560665.0867 | 1172518.3876
37 | 2560705.3867 | 1172525.6618
38 | 2560611.6979 | 1172522.8854
39 | 2560444.7667 | 1172445.5075
40 | 2560438.9923 | 1172441.9087
41 | 2560480.6058 | 1172467.844
42 | 2560407.8563 | 1172422.5675
43 | 2560464.0839 | 1172494.889
44 | 2560500.3907 | 1172489.6072
45 | 2560417.9237 | 1172406.7482
46 | 2560453.8738 | 1172511.602
47 | 2560507.7119 | 1172497.6604
48 | 2560421.5259 | 1172401.1011
49 | 2560449.7556 | 1172518.3431
50 | 2560664.2829 | 1172560.1866
51 | 2560637.4117 | 1172582.7568
52 | 2560717.8373 | 1172537.2639
53 | 2560722.2024 | 1172552.267
54 | 2560635.1143 | 1172546.3266
55 | 2560727.0549 | 1172574.5444
56 | 2560517.7113 | 1172582.9997
57 | 2560513.3648 | 1172555.8542
58 | 2560608.0699 | 1172571.5363
59 | 2560445.5924 | 1172525.158
60 | 2560438.3389 | 1172537.0313
61 | 2560435.7723 | 1172541.6026
62 | 2560435.0108 | 1172543.0713
63 | 2560586.6183 | 1172583.2767
64 | 2560605.2916 | 1172602.8458
65 | 2560608.0154 | 1172526.302
66 | 2560588.3253 | 1172544.5701
67 | 2560581.6598 | 1172550.7543
68 | 2560732.4294 | 1172598.7008
69 | 2560738.9142 | 1172642.0695
70 | 2560762.3066 | 1172659.9338
71 | 2560734.5089 | 1172682.0241
72 | 2560730.0976 | 1172716.7711
73 | 2560781.8394 | 1172673.2601
74 | 2560636.1793 | 1172635.9852
75 | 2560624.8496 | 1172646.5518
76 | 2560622.2256 | 1172648.9991
77 | 2560738.9142 | 1172642.0695

## line_std_types
| c_nf_per_km | r_ohm_per_km | x_ohm_per_km | max_i_ka | type | q_mm2 | alpha | voltage_rating
NAYY 4x50 SE | 210 | 0.642 | 0.083 | 0.142 | cs | 50 | 0.00403 | LV
NAYY 4x120 SE | 264 | 0.225 | 0.08 | 0.242 | cs | 120 | 0.00403 | LV
NAYY 4x150 SE | 261 | 0.208 | 0.08 | 0.27 | cs | 150 | 0.00403 | LV
NA2XS2Y 1x95 RM/25 12/20 kV | 216 | 0.313 | 0.132 | 0.252 | cs | 95 | 0.00403 | MV
NA2XS2Y 1x185 RM/25 12/20 kV | 273 | 0.161 | 0.117 | 0.362 | cs | 185 | 0.00403 | MV
NA2XS2Y 1x240 RM/25 12/20 kV | 304 | 0.122 | 0.112 | 0.421 | cs | 240 | 0.00403 | MV
NA2XS2Y 1x95 RM/25 6/10 kV | 315 | 0.313 | 0.123 | 0.249 | cs | 95 | 0.00403 | MV
NA2XS2Y 1x185 RM/25 6/10 kV | 406 | 0.161 | 0.11 | 0.358 | cs | 185 | 0.00403 | MV
NA2XS2Y 1x240 RM/25 6/10 kV | 456 | 0.122 | 0.105 | 0.416 | cs | 240 | 0.00403 | MV
NA2XS2Y 1x150 RM/25 12/20 kV | 250 | 0.206 | 0.116 | 0.319 | cs | 150 | 0.00403 | MV
NA2XS2Y 1x120 RM/25 12/20 kV | 230 | 0.253 | 0.119 | 0.283 | cs | 120 | 0.00403 | MV
NA2XS2Y 1x70 RM/25 12/20 kV | 190 | 0.443 | 0.132 | 0.22 | cs | 70 | 0.00403 | MV
NA2XS2Y 1x150 RM/25 6/10 kV | 360 | 0.206 | 0.11 | 0.315 | cs | 150 | 0.00403 | MV
NA2XS2Y 1x120 RM/25 6/10 kV | 340 | 0.253 | 0.113 | 0.28 | cs | 120 | 0.00403 | MV
NA2XS2Y 1x70 RM/25 6/10 kV | 280 | 0.443 | 0.123 | 0.217 | cs | 70 | 0.00403 | MV
N2XS(FL)2Y 1x120 RM/35 64/110 kV | 112 | 0.153 | 0.166 | 0.366 | cs | 120 | 0.00393 | HV
N2XS(FL)2Y 1x185 RM/35 64/110 kV | 125 | 0.099 | 0.156 | 0.457 | cs | 185 | 0.00393 | HV
N2XS(FL)2Y 1x240 RM/35 64/110 kV | 135 | 0.075 | 0.149 | 0.526 | cs | 240 | 0.00393 | HV
N2XS(FL)2Y 1x300 RM/35 64/110 kV | 144 | 0.06 | 0.144 | 0.588 | cs | 300 | 0.00393 | HV
15-AL1/3-ST1A 0.4 | 11 | 1.8769 | 0.35 | 0.105 | ol | 16 | 0.00403 | LV
24-AL1/4-ST1A 0.4 | 11.25 | 1.2012 | 0.335 | 0.14 | ol | 24 | 0.00403 | LV
48-AL1/8-ST1A 0.4 | 12.2 | 0.5939 | 0.3 | 0.21 | ol | 48 | 0.00403 | LV
94-AL1/15-ST1A 0.4 | 13.2 | 0.306 | 0.29 | 0.35 | ol | 94 | 0.00403 | LV
34-AL1/6-ST1A 10.0 | 9.7 | 0.8342 | 0.36 | 0.17 | ol | 34 | 0.00403 | MV
48-AL1/8-ST1A 10.0 | 10.1 | 0.5939 | 0.35 | 0.21 | ol | 48 | 0.00403 | MV
70-AL1/11-ST1A 10.0 | 10.4 | 0.4132 | 0.339 | 0.29 | ol | 70 | 0.00403 | MV
94-AL1/15-ST1A 10.0 | 10.75 | 0.306 | 0.33 | 0.35 | ol | 94 | 0.00403 | MV
122-AL1/20-ST1A 10.0 | 11.1 | 0.2376 | 0.323 | 0.41 | ol | 122 | 0.00403 | MV
149-AL1/24-ST1A 10.0 | 11.25 | 0.194 | 0.315 | 0.47 | ol | 149 | 0.00403 | MV
34-AL1/6-ST1A 20.0 | 9.15 | 0.8342 | 0.382 | 0.17 | ol | 34 | 0.00403 | MV
48-AL1/8-ST1A 20.0 | 9.5 | 0.5939 | 0.372 | 0.21 | ol | 48 | 0.00403 | MV
70-AL1/11-ST1A 20.0 | 9.7 | 0.4132 | 0.36 | 0.29 | ol | 70 | 0.00403 | MV
94-AL1/15-ST1A 20.0 | 10 | 0.306 | 0.35 | 0.35 | ol | 94 | 0.00403 | MV
122-AL1/20-ST1A 20.0 | 10.3 | 0.2376 | 0.344 | 0.41 | ol | 122 | 0.00403 | MV
149-AL1/24-ST1A 20.0 | 10.5 | 0.194 | 0.337 | 0.47 | ol | 149 | 0.00403 | MV
184-AL1/30-ST1A 20.0 | 10.75 | 0.1571 | 0.33 | 0.535 | ol | 184 | 0.00403 | MV
243-AL1/39-ST1A 20.0 | 11 | 0.1188 | 0.32 | 0.645 | ol | 243 | 0.00403 | MV
48-AL1/8-ST1A 110.0 | 8 | 0.5939 | 0.46 | 0.21 | ol | 48 | 0.00403 | HV
70-AL1/11-ST1A 110.0 | 8.4 | 0.4132 | 0.45 | 0.29 | ol | 70 | 0.00403 | HV
94-AL1/15-ST1A 110.0 | 8.65 | 0.306 | 0.44 | 0.35 | ol | 94 | 0.00403 | HV
122-AL1/20-ST1A 110.0 | 8.5 | 0.2376 | 0.43 | 0.41 | ol | 122 | 0.00403 | HV
149-AL1/24-ST1A 110.0 | 8.75 | 0.194 | 0.41 | 0.47 | ol | 149 | 0.00403 | HV
184-AL1/30-ST1A 110.0 | 8.8 | 0.1571 | 0.4 | 0.535 | ol | 184 | 0.00403 | HV
243-AL1/39-ST1A 110.0 | 9 | 0.1188 | 0.39 | 0.645 | ol | 243 | 0.00403 | HV
305-AL1/39-ST1A 110.0 | 9.2 | 0.0949 | 0.38 | 0.74 | ol | 305 | 0.00403 | HV
490-AL1/64-ST1A 110.0 | 9.75 | 0.059 | 0.37 | 0.96 | ol | 490 | 0.00403 | HV
679-AL1/86-ST1A 110.0 | 9.95 | 0.042 | 0.36 | 1.15 | ol | 679 | 0.00403 | HV
490-AL1/64-ST1A 220.0 | 10 | 0.059 | 0.285 | 0.96 | ol | 490 | 0.00403 | HV
679-AL1/86-ST1A 220.0 | 11.7 | 0.042 | 0.275 | 1.15 | ol | 679 | 0.00403 | HV
490-AL1/64-ST1A 380.0 | 11 | 0.059 | 0.253 | 0.96 | ol | 490 | 0.00403 | HV
679-AL1/86-ST1A 380.0 | 14.6 | 0.042 | 0.25 | 1.15 | ol | 679 | 0.00403 | HV

## trafo_std_types
| i0_percent | pfe_kw | vkr_percent | sn_mva | vn_lv_kv | vn_hv_kv | vk_percent | shift_degree | vector_group | tap_side | tap_neutral | tap_min | tap_max | tap_step_degree | tap_step_percent | tap_phase_shifter
160 MVA 380/110 kV | 0.06 | 60 | 0.25 | 160 | 110 | 380 | 12.2 | 0 | Yy0 | hv | 0 | -9 | 9 | 0 | 1.5 | FALSE
100 MVA 220/110 kV | 0.06 | 55 | 0.26 | 100 | 110 | 220 | 12 | 0 | Yy0 | hv | 0 | -9 | 9 | 0 | 1.5 | FALSE
63 MVA 110/20 kV | 0.04 | 22 | 0.32 | 63 | 20 | 110 | 18 | 150 | YNd5 | hv | 0 | -9 | 9 | 0 | 1.5 | FALSE
40 MVA 110/20 kV | 0.05 | 18 | 0.34 | 40 | 20 | 110 | 16.2 | 150 | YNd5 | hv | 0 | -9 | 9 | 0 | 1.5 | FALSE
25 MVA 110/20 kV | 0.07 | 14 | 0.41 | 25 | 20 | 110 | 12 | 150 | YNd5 | hv | 0 | -9 | 9 | 0 | 1.5 | FALSE
63 MVA 110/10 kV | 0.04 | 22 | 0.32 | 63 | 10 | 110 | 18 | 150 | YNd5 | hv | 0 | -9 | 9 | 0 | 1.5 | FALSE
40 MVA 110/10 kV | 0.05 | 18 | 0.34 | 40 | 10 | 110 | 16.2 | 150 | YNd5 | hv | 0 | -9 | 9 | 0 | 1.5 | FALSE
25 MVA 110/10 kV | 0.07 | 14 | 0.41 | 25 | 10 | 110 | 12 | 150 | YNd5 | hv | 0 | -9 | 9 | 0 | 1.5 | FALSE
0.25 MVA 20/0.4 kV | 0.32 | 0.8 | 1.44 | 0.25 | 0.4 | 20 | 6 | 150 | Yzn5 | hv | 0 | -2 | 2 | 0 | 2.5 | FALSE
0.4 MVA 20/0.4 kV | 0.3375 | 1.35 | 1.425 | 0.4 | 0.4 | 20 | 6 | 150 | Dyn5 | hv | 0 | -2 | 2 | 0 | 2.5 | FALSE
0.63 MVA 20/0.4 kV | 0.2619 | 1.65 | 1.206 | 0.63 | 0.4 | 20 | 6 | 150 | Dyn5 | hv | 0 | -2 | 2 | 0 | 2.5 | FALSE
0.25 MVA 10/0.4 kV | 0.24 | 0.6 | 1.2 | 0.25 | 0.4 | 10 | 4 | 150 | Dyn5 | hv | 0 | -2 | 2 | 0 | 2.5 | FALSE
0.4 MVA 10/0.4 kV | 0.2375 | 0.95 | 1.325 | 0.4 | 0.4 | 10 | 4 | 150 | Dyn5 | hv | 0 | -2 | 2 | 0 | 2.5 | FALSE
0.63 MVA 10/0.4 kV | 0.1873 | 1.18 | 1.0794 | 0.63 | 0.4 | 10 | 4 | 150 | Dyn5 | hv | 0 | -2 | 2 | 0 | 2.5 | FALSE

## trafo3w_std_types
| sn_hv_mva | sn_mv_mva | sn_lv_mva | vn_hv_kv | vn_mv_kv | vn_lv_kv | vk_hv_percent | vk_mv_percent | vk_lv_percent | vkr_hv_percent | vkr_mv_percent | vkr_lv_percent | pfe_kw | i0_percent | shift_mv_degree | shift_lv_degree | vector_group | tap_side | tap_neutral | tap_min | tap_max | tap_step_percent
63/25/38 MVA 110/20/10 kV | 63 | 25 | 38 | 110 | 20 | 10 | 10.4 | 10.4 | 10.4 | 0.28 | 0.32 | 0.35 | 35 | 0.89 | 0 | 0 | YN0yn0yn0 | hv | 0 | -10 | 10 | 1.2
63/25/38 MVA 110/10/10 kV | 63 | 25 | 38 | 110 | 10 | 10 | 10.4 | 10.4 | 10.4 | 0.28 | 0.32 | 0.35 | 35 | 0.89 | 0 | 0 | YN0yn0yn0 | hv | 0 | -10 | 10 | 1.2

## fuse_std_types
| fuse_type | i_rated_a | t_avg | t_min | t_total | x_avg | x_min | x_total
HV 100A | HV 100A | 100 | 0 | [10.0, 3.64, 0.854, 0.281, 0.1, 0.0531, 0.022, 0.01] | [10.0, 4.267, 1.21, 0.403, 0.1, 0.058, 0.022, 0.01] | 0 | [300.0, 350.0, 450.0, 550.0, 700.0, 850.0, 1200.0, 1752.0] | [600.0, 700.0, 900.0, 1150.0, 1665.0, 2000.0, 3000.0, 4313.0]
HV 10A | HV 10A | 10 | 0 | [10.0, 1675.0, 0.344, 0.156, 0.1, 0.0417, 0.0171, 0.01] | [10.0, 1.3, 0.3, 0.155, 0.1, 0.0555, 0.023, 0.01] | 0 | [30.0, 32.0, 35.0, 37.0, 39.0, 50.0, 70.0, 88.0] | [60.0, 70.0, 80.0, 87.0, 94.0, 110.0, 150.0, 216.0]
HV 125A | HV 125A | 125 | 0 | [10.0, 1.82, 0.344, 0.1, 0.0467, 0.0269, 0.01] | [10.0, 2.478, 0.426, 0.1, 0.0427, 0.0211, 0.01] | 0 | [375.0, 500.0, 700.0, 925.0, 1200.0, 1500.0, 2341.0] | [750.0, 1000.0, 1500.0, 2200.0, 3000.0, 4000.0, 5765.0]
HV 160A | HV 160A | 160 | 0 | [10.0, 4.15, 1.03, 0.198, 0.1, 0.051, 0.0172, 0.01] | [10.0, 2.3, 0.734, 0.274, 0.1, 0.046, 0.0177, 0.01] | 0 | [480.0, 550.0, 700.0, 1000.0, 1260.0, 1600.0, 2500.0, 3227.0] | [960.0, 1300.0, 1700.0, 2200.0, 2996.0, 4000.0, 6000.0, 7946.0]
HV 16A | HV 16A | 16 | 0 | [10.0, 0.352, 0.164, 0.1, 0.0649, 0.0342, 0.01] | [10.0, 2.34, 0.722, 0.181, 0.1, 0.055, 0.0296, 0.01] | 0 | [48.0, 60.0, 65.0, 71.0, 80.0, 100.0, 162.0] | [96.0, 110.0, 125.0, 150.0, 168.0, 200.0, 250.0, 398.0]
HV 200A | HV 200A | 200 | 0 | [10.0, 4.267, 1.21, 0.403, 0.1, 0.058, 0.022, 0.01] | [10.0, 3.73, 1.654, 0.328, 0.1, 0.0531, 0.019, 0.01] | 0 | [600.0, 700.0, 900.0, 1150.0, 1665.0, 2000.0, 3000.0, 4313.0] | [1200.0, 1500.0, 1800.0, 2700.0, 3960.0, 5000.0, 7500.0, 10620.0]
HV 20A | HV 20A | 20 | 0 | [10.0, 1.3, 0.3, 0.155, 0.1, 0.0555, 0.023, 0.01] | [10.0, 1.3, 0.161, 0.1, 0.0611, 0.0399, 0.0141, 0.01] | 0 | [60.0, 70.0, 80.0, 87.0, 94.0, 110.0, 150.0, 216.0] | [120.0, 150.0, 200.0, 223.0, 260.0, 300.0, 450.0, 532.0]
HV 25A | HV 25A | 25 | 0 | [10.0, 2.512, 0.833, 0.299, 0.1, 0.0372, 0.0223, 0.01] | [10.0, 3.125, 0.597, 0.198, 0.1, 0.0378, 0.022, 0.01] | 0 | [75.0, 82.0, 90.0, 100.0, 124.0, 170.0, 200.0, 289.0] | [150.0, 170.0, 210.0, 250.0, 294.0, 400.0, 500.0, 711.0]
HV 31.5A | HV 31.5A | 31.5 | 0 | [10.0, 2.34, 0.722, 0.181, 0.1, 0.055, 0.0296, 0.01] | [10.0, 2.84, 0.368, 0.164, 0.1, 0.0621, 0.0378, 0.0195, 0.01] | 0 | [95.0, 110.0, 125.0, 150.0, 165.0, 200.0, 250.0, 390.0] | [189.0, 220.0, 300.0, 350.0, 393.0, 450.0, 530.0, 700.0, 960.0]
HV 40A | HV 40A | 40 | 0 | [10.0, 1.3, 0.161, 0.1, 0.0611, 0.0399, 0.0141, 0.01] | [10.0, 2.05, 0.369, 0.198, 0.1, 0.051, 0.0298, 0.01] | 0 | [120.0, 150.0, 200.0, 223.0, 260.0, 300.0, 450.0, 532.0] | [240.0, 300.0, 400.0, 450.0, 530.0, 650.0, 800.0, 1311.0]
HV 50A | HV 50A | 50 | 0 | [10.0, 3.215, 0.597, 0.198, 0.1, 0.0378, 0.022, 0.01] | [10.0, 3.64, 0.854, 0.281, 0.1, 0.0531, 0.022, 0.01] | 0 | [150.0, 170.0, 210.0, 250.0, 294.0, 400.0, 500.0, 711.0] | [300.0, 350.0, 450.0, 550.0, 700.0, 850.0, 1200.0, 1752.0]
HV 6.3A | HV 6.3A | 6.3 | 0 | [10.0, 1.39, 0.344, 0.168, 0.1, 0.056, 0.0263, 0.01] | [10.0, 1.711, 0.516, 0.198, 0.1, 0.0634, 0.0303, 0.01] | 0 | [19.0, 19.5, 20.4, 20.8, 22.0, 25.0, 32.0, 48.0] | [38.0, 40.0, 43.0, 48.0, 53.0, 60.0, 75.0, 118.0]
HV 63A | HV 63A | 63 | 0 | [10.0, 2.84, 0.368, 0.164, 0.1, 0.0621, 0.0378, 0.0195, 0.01] | [10.0, 1.82, 0.344, 0.1, 0.0467, 0.0269, 0.01] | 0 | [189.0, 220.0, 300.0, 350.0, 393.0, 450.0, 530.0, 700.0, 961.0] | [378.0, 500.0, 700.0, 934.0, 1200.0, 1500.0, 2366.0]
HV 80A | HV 80A | 80 | 0 | [10.0, 2.05, 0.369, 0.198, 0.1, 0.051, 0.0298, 0.01] | [10.0, 4.15, 1.03, 0.198, 0.1, 0.051, 0.0172, 0.01] | 0 | [240.0, 300.0, 400.0, 450.0, 530.0, 650.0, 800.0, 1311.0] | [480.0, 550.0, 700.0, 1000.0, 1260.0, 1600.0, 2500.0, 3227.0]
Siemens NH-1-100 | Siemens NH-1-100 | 100 | [5400.0, 2000.0, 400.0, 20.0, 1.0, 0.2, 0.012, 0.004] | 0 | 0 | [150.0, 190.0, 250.0, 430.0, 900.0, 1250.0, 2700.0, 3600.0] | 0 | 0
Siemens NH-1-125 | Siemens NH-1-125 | 125 | [4800.0, 120.0, 7.0, 0.1, 0.004] | 0 | 0 | [180.0, 400.0, 740.0, 2000.0, 4250.0] | 0 | 0
Siemens NH-1-16 | Siemens NH-1-16 | 16 | [4000.0, 400.0, 2.0, 0.1, 0.04, 0.01] | 0 | 0 | [26.0, 35.0, 75.0, 150.0, 200.0, 300.0] | 0 | 0
Siemens NH-1-160 | Siemens NH-1-160 | 160 | [4800.0, 120.0, 7.0, 0.1, 0.004] | 0 | 0 | [210.0, 500.0, 900.0, 2300.0, 5000.0] | 0 | 0
Siemens NH-1-25 | Siemens NH-1-25 | 25 | [4000.0, 1000.0, 10.0, 0.2, 0.02, 0.01] | 0 | 0 | [40.0, 50.0, 100.0, 210.0, 400.0, 500.0] | 0 | 0
Siemens NH-1-50 | Siemens NH-1-50 | 50 | [4000.0, 40.0, 4.0, 1.0, 0.02, 0.01] | 0 | 0 | [86.0, 200.0, 300.0, 400.0, 1000.0, 1280.0] | 0 | 0
Siemens NH-1-63 | Siemens NH-1-63 | 63 | [4000.0, 100.0, 10.0, 2.0, 0.04, 0.01] | 0 | 0 | [100.0, 200.0, 300.0, 400.0, 1000.0, 1500.0] | 0 | 0
Siemens NH-1-80 | Siemens NH-1-80 | 80 | [4800.0, 120.0, 7.0, 0.1, 0.01] | 0 | 0 | [150.58, 250.0, 450.0, 1150.0, 2470.0] | 0 | 0
Siemens NH-2-1000 | Siemens NH-2-1000 | 1000 | [4800.0, 120.0, 7.0, 0.1, 0.004] | 0 | 0 | [1900.0, 3500.0, 8400.0, 24000.0, 52000.0] | 0 | 0
Siemens NH-2-200 | Siemens NH-2-200 | 200 | [4800.0, 120.0, 7.0, 0.1, 0.004] | 0 | 0 | [280.0, 650.0, 1200.0, 3000.0, 7000.0] | 0 | 0
Siemens NH-2-224 | Siemens NH-2-224 | 224 | [4800.0, 120.0, 7.0, 0.2, 0.04, 0.004] | 0 | 0 | [400.0, 750.0, 1453.0, 3025.0, 4315.0, 7600.0] | 0 | 0
Siemens NH-2-250 | Siemens NH-2-250 | 250 | [4800.0, 120.0, 7.0, 0.1, 0.004] | 0 | 0 | [450.0, 800.0, 1650.0, 4000.0, 8500.0] | 0 | 0
Siemens NH-2-315 | Siemens NH-2-315 | 315 | [4800.0, 120.0, 7.0, 0.1, 0.004] | 0 | 0 | [550.0, 920.0, 1900.0, 5000.0, 11000.0] | 0 | 0
Siemens NH-2-355 | Siemens NH-2-355 | 355 | [4800.0, 120.0, 6.0, 0.1, 0.004] | 0 | 0 | [650.0, 1116.27, 2350.0, 5840.0, 12790.0] | 0 | 0
Siemens NH-2-400 | Siemens NH-2-400 | 400 | [4800.0, 120.0, 7.0, 0.1, 0.004] | 0 | 0 | [720.0, 1350.0, 2800.0, 6500.0, 15000.0] | 0 | 0
Siemens NH-2-425 | Siemens NH-2-425 | 425 | [4800.0, 120.0, 7.0, 0.1, 0.004] | 0 | 0 | [850.0, 1500.0, 3050.0, 7500.0, 16500.0] | 0 | 0
Siemens NH-2-630 | Siemens NH-2-630 | 630 | [4800.0, 120.0, 7.0, 0.1, 0.004] | 0 | 0 | [1200.0, 2000.0, 4800.0, 12000.0, 26000.0] | 0 | 0

## res_bus
| vm_pu | va_degree | p_mw | q_mvar
0 | 0.97056 | -0.20757 | 0.0062843 | 0.001575
1 | 0.97128 | -0.20238 | 0 | 0
2 | 0.97082 | -0.20573 | 0.010322 | 0.002587
3 | 0.97223 | -0.1955 | 0 | 0
4 | 0.97801 | -0.15412 | 0.0047694 | 0.0011953
5 | 0.97785 | -0.15527 | 0.0015773 | 0.00039531
6 | 0.98149 | -0.12935 | 0.023415 | 0.0058685
7 | 0.98874 | -0.078206 | 0.0015149 | 0.00037966
8 | 0.98998 | -0.069482 | 0.0020265 | 0.00050789
9 | 0.97221 | -0.19565 | 0.001568 | 0.00039299
10 | 0.97368 | -0.18512 | 0.011245 | 0.0028183
11 | 0.97436 | -0.1802 | 0 | 0
12 | 0.97675 | -0.1631 | 0.0010503 | 0.00026322
13 | 0.97624 | -0.16676 | 0.00084858 | 0.00021267
14 | 0.97583 | -0.16967 | 0 | 0
15 | 0.97497 | -0.17589 | 0.0094107 | 0.0023585
16 | 0.97572 | -0.17051 | 0 | 0
17 | 0.97569 | -0.17072 | 0.0005078 | 0.00012727
18 | 0.97571 | -0.17057 | 0.00042606 | 0.00010678
19 | 0.97174 | -0.19926 | 0.0048362 | 0.0012121
20 | 0.97251 | -0.19371 | 0 | 0
21 | 0.97174 | -0.19929 | 0.00011091 | 2.7796e-05
22 | 0.97457 | -0.17885 | 0.0043251 | 0.001084
23 | 0.97472 | -0.17776 | 0.00095716 | 0.00023989
24 | 0.98618 | -0.09622 | 0.003683 | 0.00092304
25 | 0.98409 | -0.11097 | 0.0025349 | 0.00063531
26 | 0.987 | -0.090437 | 0 | 0
27 | 0.98063 | -0.13551 | 0.0025883 | 0.00064868
28 | 0.9887 | -0.078536 | 0 | 0
29 | 0.98654 | -0.093734 | 0.0038556 | 0.00096631
30 | 0.97935 | -0.14462 | 0 | 0
31 | 0.99041 | -0.066591 | 0 | 0
32 | 0.98766 | -0.085882 | 0.0050467 | 0.0012648
33 | 0.9865 | -0.093993 | 0.001245 | 0.00031203
34 | 0.97704 | -0.16107 | 0 | 0
35 | 0.97851 | -0.15057 | 0.0029352 | 0.00073563
36 | 0.98992 | -0.070023 | 0.0055062 | 0.00138
37 | 0.99237 | -0.052885 | 0 | 0
38 | 0.98711 | -0.089806 | 0.0056428 | 0.0014142
39 | 0.97389 | -0.18369 | 0.0088613 | 0.0022208
40 | 0.97386 | -0.18389 | 0.0002868 | 7.1878e-05
41 | 0.97461 | -0.17851 | 0 | 0
42 | 0.97373 | -0.18486 | 0 | 0
43 | 0.97423 | -0.18126 | 0.00072962 | 0.00018286
44 | 0.97547 | -0.17235 | 0.012875 | 0.0032267
45 | 0.97366 | -0.18535 | 0 | 0
46 | 0.97401 | -0.18282 | 0.00090882 | 0.00022777
47 | 0.97599 | -0.16861 | 0.004409 | 0.001105
48 | 0.97363 | -0.18553 | 0.0025096 | 0.00062897
49 | 0.97394 | -0.18337 | 0.00064571 | 0.00016183
50 | 0.99144 | -0.059439 | 0.0061357 | 0.0015378
51 | 0.99114 | -0.061541 | 0.0058951 | 0.0014774
52 | 0.99347 | -0.045156 | 0 | 0
53 | 0.99506 | -0.034097 | 0.0032049 | 0.00080323
54 | 0.98925 | -0.074776 | 0.00574 | 0.0014386
55 | 0.99741 | -0.017825 | 0.0030291 | 0.00075916
56 | 0.97522 | -0.17413 | 0.003026 | 0.00075839
57 | 0.97586 | -0.16956 | 0.0026007 | 0.0006518
58 | 0.98895 | -0.076902 | 0.0056359 | 0.0014125
59 | 0.97387 | -0.18387 | 0.0029072 | 0.00072862
60 | 0.9738 | -0.18432 | 0.0012797 | 0.00032073
61 | 0.97379 | -0.18442 | 0.0011011 | 0.00027595
62 | 0.97379 | -0.18443 | 0.00069081 | 0.00017313
63 | 0.97777 | -0.15591 | 0.0023138 | 0.0005799
64 | 0.9773 | -0.15926 | 0.0028626 | 0.00071743
65 | 0.98703 | -0.090356 | 0.0032456 | 0.00081342
66 | 0.98674 | -0.092406 | 0.0031709 | 0.00079471
67 | 0.98669 | -0.092804 | 0.0042738 | 0.0010711
68 | 1 | 0 | -0.22984 | -0.057916
69 | 0.99942 | -0.0040639 | 0 | 0
70 | 0.99918 | -0.0057185 | 0.0014982 | 0.00037549
71 | 0.99921 | -0.0055246 | 0.0014412 | 0.00036119
72 | 0.9991 | -0.0062917 | 0.0021889 | 0.00054858
73 | 0.99905 | -0.0066927 | 0.0041199 | 0.0010325
74 | 0.97671 | -0.16351 | 0 | 0
75 | 0.9765 | -0.16497 | 0.0044834 | 0.0011237
76 | 0.97648 | -0.16513 | 0.0044891 | 0.0011251
77 | 0.99998 | 149.9947 | 0 | 0

## res_line
| p_from_mw | q_from_mvar | p_to_mw | q_to_mvar | pl_mw | ql_mvar | i_from_ka | i_to_ka | i_ka | vm_from_pu | va_from_degree | vm_to_pu | va_to_degree | loading_percent
0 | -0.0062843 | -0.001575 | 0.0062888 | 0.0015758 | 4.5126e-06 | 7.7212e-07 | 0.0096348 | 0.0096344 | 0.0096348 | 0.97056 | -0.20757 | 0.97128 | -0.20238 | 3.5684
1 | 0.010327 | 0.0025885 | -0.010322 | -0.002587 | 4.7786e-06 | 1.4595e-06 | 0.015821 | 0.015822 | 0.015822 | 0.97128 | -0.20238 | 0.97082 | -0.20573 | 5.8598
2 | -0.016616 | -0.0041642 | 0.016632 | 0.0041698 | 1.5841e-05 | 5.6072e-06 | 0.025456 | 0.025456 | 0.025456 | 0.97128 | -0.20238 | 0.97223 | -0.1955 | 9.4281
3 | 0.0015681 | 0.00039289 | -0.001568 | -0.00039299 | 3.1845e-08 | -9.7627e-08 | 0.0023999 | 0.0024 | 0.0024 | 0.97223 | -0.1955 | 0.97221 | -0.19565 | 0.88887
4 | -0.0182 | -0.0045627 | 0.018226 | 0.0045722 | 2.622e-05 | 9.4121e-06 | 0.027856 | 0.027855 | 0.027856 | 0.97223 | -0.1955 | 0.97368 | -0.18512 | 10.3169
5 | 0.043452 | 0.010909 | -0.043446 | -0.010907 | 6.9268e-06 | 2.3774e-06 | 0.066119 | 0.066119 | 0.066119 | 0.97801 | -0.15412 | 0.97785 | -0.15527 | 8.1628
6 | -0.048222 | -0.012105 | 0.048388 | 0.012163 | 0.00016643 | 5.8398e-05 | 0.073375 | 0.073373 | 0.073375 | 0.97801 | -0.15412 | 0.98149 | -0.12935 | 9.0587
7 | 0.041868 | 0.010512 | -0.041823 | -0.010496 | 4.5481e-05 | 1.5468e-05 | 0.063719 | 0.063719 | 0.063719 | 0.97785 | -0.15527 | 0.97675 | -0.1631 | 7.8666
8 | -0.071804 | -0.018032 | 0.072318 | 0.018221 | 0.00051393 | 0.0001897 | 0.10887 | 0.10887 | 0.10887 | 0.98149 | -0.12935 | 0.98874 | -0.078206 | 13.4411
9 | -0.073833 | -0.018601 | 0.073923 | 0.018634 | 9.0207e-05 | 3.3342e-05 | 0.11115 | 0.11115 | 0.11115 | 0.98874 | -0.078206 | 0.98998 | -0.069482 | 13.7222
10 | -0.075949 | -0.019142 | 0.076209 | 0.019238 | 0.00025954 | 9.6117e-05 | 0.1142 | 0.11419 | 0.1142 | 0.98998 | -0.069482 | 0.99347 | -0.045156 | 14.0982
11 | -0.029471 | -0.0073904 | 0.029491 | 0.007398 | 2.0074e-05 | 7.5234e-06 | 0.04504 | 0.04504 | 0.04504 | 0.97368 | -0.18512 | 0.97436 | -0.1802 | 16.6817
12 | -0.029491 | -0.007398 | 0.029509 | 0.0074046 | 1.7673e-05 | 6.6232e-06 | 0.04504 | 0.04504 | 0.04504 | 0.97436 | -0.1802 | 0.97497 | -0.17589 | 16.6816
13 | 0.040773 | 0.010233 | -0.040752 | -0.010226 | 2.0693e-05 | 6.9912e-06 | 0.062119 | 0.06212 | 0.06212 | 0.97675 | -0.1631 | 0.97624 | -0.16676 | 7.6691
14 | 0.039903 | 0.010013 | -0.039887 | -0.010008 | 1.6111e-05 | 5.4115e-06 | 0.060826 | 0.060827 | 0.060827 | 0.97624 | -0.16676 | 0.97583 | -0.16967 | 7.5095
15 | 0.00093398 | 0.00023259 | -0.00093388 | -0.00023362 | 1.0848e-07 | -1.0294e-06 | 0.0014237 | 0.0014241 | 0.0014241 | 0.97583 | -0.16967 | 0.97572 | -0.17051 | 0.52743
16 | 0.038953 | 0.0097753 | -0.03892 | -0.0097631 | 3.3607e-05 | 1.2164e-05 | 0.059403 | 0.059403 | 0.059403 | 0.97583 | -0.16967 | 0.97497 | -0.17589 | 11.0006
17 | 0.00093388 | 0.00023362 | -0.00093387 | -0.00023369 | 7.3964e-09 | -7.0156e-08 | 0.0014241 | 0.0014241 | 0.0014241 | 0.97572 | -0.17051 | 0.97571 | -0.17057 | 0.52744
18 | -0.0005078 | -0.00012727 | 0.00050781 | 0.00012691 | 1.086e-08 | -3.5831e-07 | 0.00077445 | 0.00077431 | 0.00077445 | 0.97569 | -0.17072 | 0.97571 | -0.17057 | 0.28683
19 | -0.0049471 | -0.0012396 | 0.0049509 | 0.0012397 | 3.7973e-06 | 1.4569e-07 | 0.0075754 | 0.0075749 | 0.0075754 | 0.97174 | -0.19926 | 0.97251 | -0.19371 | 2.8057
20 | 0.00011091 | 2.7496e-05 | -0.00011091 | -2.7796e-05 | 4.3571e-10 | -2.9992e-07 | 0.00016972 | 0.00016983 | 0.00016983 | 0.97174 | -0.19926 | 0.97174 | -0.19929 | 0.062901
21 | -0.0049509 | -0.0012397 | 0.0049611 | 0.0012401 | 1.0163e-05 | 3.7882e-07 | 0.0075749 | 0.0075736 | 0.0075749 | 0.97251 | -0.19371 | 0.97457 | -0.17885 | 2.8055
22 | -0.0092862 | -0.0023241 | 0.0092876 | 0.0023245 | 1.3875e-06 | 3.9579e-07 | 0.014177 | 0.014177 | 0.014177 | 0.97457 | -0.17885 | 0.97472 | -0.17776 | 5.2509
23 | -0.010245 | -0.0025644 | 0.01025 | 0.0025659 | 5.1421e-06 | 1.5575e-06 | 0.015639 | 0.015638 | 0.015639 | 0.97472 | -0.17776 | 0.97522 | -0.17413 | 5.7921
24 | 0.076058 | 0.019154 | -0.075902 | -0.019095 | 0.0001565 | 5.9223e-05 | 0.11479 | 0.11479 | 0.11479 | 0.98618 | -0.09622 | 0.98409 | -0.11097 | 21.2583
25 | -0.079741 | -0.020077 | 0.079806 | 0.020101 | 6.4481e-05 | 2.3981e-05 | 0.12035 | 0.12035 | 0.12035 | 0.98618 | -0.09622 | 0.987 | -0.090437 | 14.8582
26 | 0.073367 | 0.018459 | -0.073117 | -0.018364 | 0.00025027 | 9.5847e-05 | 0.11096 | 0.11096 | 0.11096 | 0.98409 | -0.11097 | 0.98063 | -0.13551 | 41.097
27 | -0.084909 | -0.021379 | 0.08505 | 0.021432 | 0.00014144 | 5.2807e-05 | 0.12804 | 0.12804 | 0.12804 | 0.987 | -0.090437 | 0.9887 | -0.078536 | 15.8079
28 | 0.005103 | 0.0012782 | -0.0051007 | -0.0012781 | 2.3263e-06 | 9.0084e-08 | 0.0076931 | 0.0076934 | 0.0076934 | 0.987 | -0.090437 | 0.98654 | -0.093734 | 2.8494
29 | 0.070528 | 0.017715 | -0.070439 | -0.017681 | 8.927e-05 | 3.4177e-05 | 0.10703 | 0.10703 | 0.10703 | 0.98063 | -0.13551 | 0.97935 | -0.14462 | 39.6424
30 | -0.10646 | -0.026802 | 0.10664 | 0.026869 | 0.00017794 | 6.7154e-05 | 0.16027 | 0.16027 | 0.16027 | 0.9887 | -0.078536 | 0.99041 | -0.066591 | 19.7868
31 | 0.021414 | 0.0053701 | -0.021392 | -0.0053621 | 2.1783e-05 | 7.9476e-06 | 0.032229 | 0.032229 | 0.032229 | 0.9887 | -0.078536 | 0.98766 | -0.085882 | 11.9368
32 | 0.0012451 | 0.00031179 | -0.001245 | -0.00031203 | 4.4639e-08 | -2.4184e-07 | 0.0018779 | 0.001878 | 0.001878 | 0.98654 | -0.093734 | 0.9865 | -0.093993 | 0.69554
33 | 0.053318 | 0.013387 | -0.053196 | -0.01334 | 0.00012158 | 4.639e-05 | 0.081019 | 0.081019 | 0.081019 | 0.97935 | -0.14462 | 0.97704 | -0.16107 | 30.0071
34 | 0.017121 | 0.004294 | -0.017107 | -0.004289 | 1.4099e-05 | 5.0029e-06 | 0.026015 | 0.026015 | 0.026015 | 0.97935 | -0.14462 | 0.97851 | -0.15057 | 9.6354
35 | 0.016899 | 0.0042364 | -0.016891 | -0.0042336 | 8.031e-06 | 2.8321e-06 | 0.02539 | 0.02539 | 0.02539 | 0.99041 | -0.066591 | 0.98992 | -0.070023 | 9.4039
36 | -0.12354 | -0.031106 | 0.12378 | 0.031196 | 0.00023704 | 8.9892e-05 | 0.18566 | 0.18566 | 0.18566 | 0.99041 | -0.066591 | 0.99237 | -0.052885 | 22.9213
37 | 0.016345 | 0.0040973 | -0.016336 | -0.0040942 | 8.8789e-06 | 3.1148e-06 | 0.024626 | 0.024626 | 0.024626 | 0.98766 | -0.085882 | 0.98711 | -0.089806 | 9.1208
38 | 0.037292 | 0.0093549 | -0.037253 | -0.0093401 | 3.8929e-05 | 1.4731e-05 | 0.056798 | 0.056798 | 0.056798 | 0.97704 | -0.16107 | 0.97599 | -0.16861 | 21.0365
39 | 0.015904 | 0.0039855 | -0.015885 | -0.0039789 | 1.8673e-05 | 6.5437e-06 | 0.024221 | 0.024221 | 0.024221 | 0.97704 | -0.16107 | 0.97586 | -0.16956 | 8.9708
40 | 0.014172 | 0.0035534 | -0.014162 | -0.0035498 | 1.0495e-05 | 3.5819e-06 | 0.021552 | 0.021552 | 0.021552 | 0.97851 | -0.15057 | 0.97777 | -0.15591 | 7.9823
41 | 0.011385 | 0.0028536 | -0.011378 | -0.0028512 | 7.4885e-06 | 2.3538e-06 | 0.017114 | 0.017114 | 0.017114 | 0.98992 | -0.070023 | 0.98925 | -0.074776 | 6.3385
42 | -0.13582 | -0.034214 | 0.13597 | 0.03427 | 0.00014698 | 5.5869e-05 | 0.20372 | 0.20372 | 0.20372 | 0.99237 | -0.052885 | 0.99347 | -0.045156 | 25.1508
43 | 0.012043 | 0.0030189 | -0.012033 | -0.0030154 | 1.0924e-05 | 3.5087e-06 | 0.018059 | 0.018059 | 0.018059 | 0.99237 | -0.052885 | 0.99144 | -0.059439 | 6.6886
44 | 0.010693 | 0.0026799 | -0.010693 | -0.0026797 | 8.1451e-07 | 2.4906e-07 | 0.01612 | 0.01612 | 0.01612 | 0.98711 | -0.089806 | 0.98703 | -0.090356 | 5.9703
45 | 0.0027971 | 0.00070024 | -0.002797 | -0.00070029 | 7.7534e-08 | -5.484e-08 | 0.0042734 | 0.0042734 | 0.0042734 | 0.97389 | -0.18369 | 0.97386 | -0.18389 | 1.5827
46 | -0.011658 | -0.0029211 | 0.011667 | 0.0029238 | 8.3609e-06 | 2.6899e-06 | 0.017813 | 0.017812 | 0.017813 | 0.97389 | -0.18369 | 0.97461 | -0.17851 | 6.5973
47 | 0.0025102 | 0.00062842 | -0.0025098 | -0.00062874 | 3.3644e-07 | -3.2662e-07 | 0.0038352 | 0.0038354 | 0.0038354 | 0.97386 | -0.18389 | 0.97373 | -0.18486 | 1.4205
48 | 0.0082689 | 0.0020721 | -0.0082658 | -0.0020713 | 3.152e-06 | 8.1752e-07 | 0.012625 | 0.012625 | 0.012625 | 0.97461 | -0.17851 | 0.97423 | -0.18126 | 4.6759
49 | -0.019936 | -0.0049959 | 0.019953 | 0.005002 | 1.7003e-05 | 6.1726e-06 | 0.030437 | 0.030437 | 0.030437 | 0.97461 | -0.17851 | 0.97547 | -0.17235 | 11.273
50 | 0.0025098 | 0.00062874 | -0.0025097 | -0.00062891 | 1.72e-07 | -1.6691e-07 | 0.0038354 | 0.0038354 | 0.0038354 | 0.97373 | -0.18486 | 0.97366 | -0.18535 | 1.4205
51 | 0.0075361 | 0.0018884 | -0.0075345 | -0.001888 | 1.6192e-06 | 3.7894e-07 | 0.01151 | 0.01151 | 0.01151 | 0.97423 | -0.18126 | 0.97401 | -0.18282 | 4.2631
52 | -0.032827 | -0.0082287 | 0.032844 | 0.0082352 | 1.7031e-05 | 6.4143e-06 | 0.050077 | 0.050076 | 0.050077 | 0.97547 | -0.17235 | 0.97599 | -0.16861 | 18.5469
53 | 0.0025097 | 0.00062891 | -0.0025096 | -0.00062897 | 6.1487e-08 | -5.9657e-08 | 0.0038354 | 0.0038355 | 0.0038355 | 0.97366 | -0.18535 | 0.97363 | -0.18553 | 1.4205
54 | 0.0066257 | 0.0016602 | -0.0066252 | -0.0016602 | 5.0504e-07 | 9.5934e-08 | 0.010122 | 0.010122 | 0.010122 | 0.97401 | -0.18282 | 0.97394 | -0.18337 | 3.7489
55 | 0.0059795 | 0.0014983 | -0.0059791 | -0.0014983 | 4.1589e-07 | 6.0587e-08 | 0.0091356 | 0.0091356 | 0.0091356 | 0.97394 | -0.18337 | 0.97387 | -0.18387 | 3.3836
56 | 0.0058968 | 0.0014777 | -0.0058951 | -0.0014774 | 1.7152e-06 | 2.0729e-07 | 0.0088503 | 0.0088504 | 0.0088504 | 0.99144 | -0.059439 | 0.99114 | -0.061541 | 3.2779
57 | -0.21218 | -0.053509 | 0.21251 | 0.053635 | 0.00032946 | 0.0001261 | 0.31792 | 0.31791 | 0.31792 | 0.99347 | -0.045156 | 0.99506 | -0.034097 | 39.2488
58 | -0.21571 | -0.054438 | 0.21621 | 0.054627 | 0.00049388 | 0.00018906 | 0.32271 | 0.32271 | 0.32271 | 0.99506 | -0.034097 | 0.99741 | -0.017825 | 39.8404
59 | 0.0056375 | 0.0014127 | -0.0056359 | -0.0014125 | 1.659e-06 | 1.6354e-07 | 0.0084798 | 0.00848 | 0.00848 | 0.98925 | -0.074776 | 0.98895 | -0.076902 | 3.1407
60 | -0.21923 | -0.055386 | 0.21979 | 0.055597 | 0.00055117 | 0.00021102 | 0.32723 | 0.32723 | 0.32723 | 0.99741 | -0.017825 | 1 | 0 | 40.3983
61 | -0.013276 | -0.0033243 | 0.013284 | 0.0033271 | 8.3828e-06 | 2.8153e-06 | 0.020256 | 0.020255 | 0.020256 | 0.97522 | -0.17413 | 0.97586 | -0.16956 | 7.5021
62 | 0.0030718 | 0.00076964 | -0.0030716 | -0.00076974 | 1.9126e-07 | -9.9548e-08 | 0.0046935 | 0.0046935 | 0.0046935 | 0.97387 | -0.18387 | 0.9738 | -0.18432 | 1.7383
63 | 0.0017919 | 0.00044901 | -0.0017919 | -0.00044907 | 2.4541e-08 | -5.5822e-08 | 0.0027381 | 0.0027381 | 0.0027381 | 0.9738 | -0.18432 | 0.97379 | -0.18442 | 1.0141
64 | 0.00069081 | 0.00017311 | -0.00069081 | -0.00017313 | 1.1503e-09 | -2.0139e-08 | 0.0010556 | 0.0010556 | 0.0010556 | 0.97379 | -0.18442 | 0.97379 | -0.18443 | 0.39097
65 | 0.011848 | 0.0029699 | -0.011842 | -0.0029681 | 5.4874e-06 | 1.7715e-06 | 0.018031 | 0.018031 | 0.018031 | 0.97777 | -0.15591 | 0.9773 | -0.15926 | 6.6781
66 | 0.0089797 | 0.0022507 | -0.0089744 | -0.0022492 | 5.2845e-06 | 1.4652e-06 | 0.013672 | 0.013673 | 0.013673 | 0.9773 | -0.15926 | 0.97671 | -0.16351 | 5.0639
67 | 0.007447 | 0.0018663 | -0.0074449 | -0.0018658 | 2.1125e-06 | 4.6931e-07 | 0.011227 | 0.011227 | 0.011227 | 0.98703 | -0.090356 | 0.98674 | -0.092406 | 4.1581
68 | 0.004274 | 0.0010711 | -0.0042738 | -0.0010711 | 2.3569e-07 | -2.5489e-08 | 0.0064452 | 0.0064452 | 0.0064452 | 0.98674 | -0.092406 | 0.98669 | -0.092804 | 2.3871
69 | 0.0092561 | 0.0023186 | -0.0092509 | -0.0023172 | 5.2005e-06 | 1.4241e-06 | 0.013773 | 0.013773 | 0.013773 | 1 | 0 | 0.99942 | -0.0040639 | 5.1011
70 | 0.0056199 | 0.001408 | -0.0056187 | -0.0014079 | 1.2865e-06 | 1.0901e-07 | 0.0083673 | 0.0083674 | 0.0083674 | 0.99942 | -0.0040639 | 0.99918 | -0.0057185 | 3.099
71 | 0.003631 | 0.00090915 | -0.0036302 | -0.0009094 | 7.3313e-07 | -2.4475e-07 | 0.0054058 | 0.005406 | 0.005406 | 0.99942 | -0.0040639 | 0.99921 | -0.0055246 | 2.0022
72 | 0.0041204 | 0.0010324 | -0.0041199 | -0.0010325 | 5.5557e-07 | -9.5985e-08 | 0.0061362 | 0.0061363 | 0.0061363 | 0.99918 | -0.0057185 | 0.99905 | -0.0066927 | 2.2727
73 | 0.0021891 | 0.00054821 | -0.0021889 | -0.00054858 | 2.3226e-07 | -3.6941e-07 | 0.0032598 | 0.00326 | 0.00326 | 0.99921 | -0.0055246 | 0.9991 | -0.0062917 | 1.2074
74 | 0.0089744 | 0.0022492 | -0.0089726 | -0.0022487 | 1.8072e-06 | 5.0123e-07 | 0.013673 | 0.013673 | 0.013673 | 0.97671 | -0.16351 | 0.9765 | -0.16497 | 5.064
75 | 0.0044892 | 0.0011251 | -0.0044891 | -0.0011251 | 1.0478e-07 | -4.5883e-09 | 0.0068407 | 0.0068408 | 0.0068408 | 0.9765 | -0.16497 | 0.97648 | -0.16513 | 2.5336

## res_trafo
| p_hv_mw | q_hv_mvar | p_lv_mw | q_lv_mvar | pl_mw | ql_mvar | i_hv_ka | i_lv_ka | vm_hv_pu | va_hv_degree | vm_lv_pu | va_lv_degree | loading_percent
0 | 2.5187e-16 | 8.8016e-16 | 0.00079998 | 7.4552e-08 | 0.00079998 | 7.4552e-08 | 2.6429e-17 | 0.0011547 | 0.99998 | 149.9947 | 1 | 0 | 0.31999

## res_ext_grid
| p_mw | q_mvar
0 | 0.23128 | 0.058276

## res_load
| p_mw | q_mvar
0 | 0.0062843 | 0.001575
1 | 0.010322 | 0.002587
2 | 0.0047694 | 0.0011953
3 | 0.0015773 | 0.00039531
4 | 0.023415 | 0.0058685
5 | 0.0015149 | 0.00037966
6 | 0.0020265 | 0.00050789
7 | 0.001568 | 0.00039299
8 | 0.011245 | 0.0028183
9 | 0.0010503 | 0.00026322
10 | 0.00084858 | 0.00021267
11 | 0.0094107 | 0.0023585
12 | 0.0005078 | 0.00012727
13 | 0.00042606 | 0.00010678
14 | 0.0048362 | 0.0012121
15 | 0.00011091 | 2.7796e-05
16 | 0.0043251 | 0.001084
17 | 0.00095716 | 0.00023989
18 | 0.003683 | 0.00092304
19 | 0.0025349 | 0.00063531
20 | 0.0025883 | 0.00064868
21 | 0.0038556 | 0.00096631
22 | 0.0050467 | 0.0012648
23 | 0.001245 | 0.00031203
24 | 0.0029352 | 0.00073563
25 | 0.0055062 | 0.00138
26 | 0.0056428 | 0.0014142
27 | 0.0088613 | 0.0022208
28 | 0.0002868 | 7.1878e-05
29 | 0.00072962 | 0.00018286
30 | 0.012875 | 0.0032267
31 | 0.00090882 | 0.00022777
32 | 0.004409 | 0.001105
33 | 0.0025096 | 0.00062897
34 | 0.00064571 | 0.00016183
35 | 0.0061357 | 0.0015378
36 | 0.0058951 | 0.0014774
37 | 0.0032049 | 0.00080323
38 | 0.00574 | 0.0014386
39 | 0.0030291 | 0.00075916
40 | 0.003026 | 0.00075839
41 | 0.0026007 | 0.0006518
42 | 0.0056359 | 0.0014125
43 | 0.0029072 | 0.00072862
44 | 0.0012797 | 0.00032073
45 | 0.0011011 | 0.00027595
46 | 0.00069081 | 0.00017313
47 | 0.0023138 | 0.0005799
48 | 0.0028626 | 0.00071743
49 | 0.0032456 | 0.00081342
50 | 0.0031709 | 0.00079471
51 | 0.0042738 | 0.0010711
52 | 0.0014385 | 0.00036052
53 | 0.0014982 | 0.00037549
54 | 0.0014412 | 0.00036119
55 | 0.0021889 | 0.00054858
56 | 0.0041199 | 0.0010325
57 | 0.0044834 | 0.0011237
58 | 0.0044891 | 0.0011251

## dtypes
| element | column | dtype
0 | bus | name | object
1 | bus | vn_kv | float64
2 | bus | type | object
3 | bus | zone | object
4 | bus | in_service | bool
5 | load | name | object
6 | load | bus | uint32
7 | load | p_mw | float64
8 | load | q_mvar | float64
9 | load | const_z_percent | float64
10 | load | const_i_percent | float64
11 | load | sn_mva | float64
12 | load | scaling | float64
13 | load | in_service | bool
14 | load | type | object
15 | ext_grid | name | object
16 | ext_grid | bus | uint32
17 | ext_grid | vm_pu | float64
18 | ext_grid | va_degree | float64
19 | ext_grid | slack_weight | float64
20 | ext_grid | in_service | bool
21 | line | name | object
22 | line | std_type | object
23 | line | from_bus | uint32
24 | line | to_bus | uint32
25 | line | length_km | float64
26 | line | r_ohm_per_km | float64
27 | line | x_ohm_per_km | float64
28 | line | c_nf_per_km | float64
29 | line | g_us_per_km | float64
30 | line | max_i_ka | float64
31 | line | df | float64
32 | line | parallel | uint32
33 | line | type | object
34 | line | in_service | bool
35 | trafo | name | object
36 | trafo | std_type | object
37 | trafo | hv_bus | uint32
38 | trafo | lv_bus | uint32
39 | trafo | sn_mva | float64
40 | trafo | vn_hv_kv | float64
41 | trafo | vn_lv_kv | float64
42 | trafo | vk_percent | float64
43 | trafo | vkr_percent | float64
44 | trafo | pfe_kw | float64
45 | trafo | i0_percent | float64
46 | trafo | shift_degree | float64
47 | trafo | tap_side | object
48 | trafo | tap_neutral | int32
49 | trafo | tap_min | int32
50 | trafo | tap_max | int32
51 | trafo | tap_step_percent | float64
52 | trafo | tap_step_degree | float64
53 | trafo | tap_pos | int32
54 | trafo | tap_phase_shifter | bool
55 | trafo | parallel | uint32
56 | trafo | df | float64
57 | trafo | in_service | bool
58 | line_geodata | coords | object
59 | bus_geodata | x | float64
60 | bus_geodata | y | float64
61 | bus_geodata | coords | object
62 | res_bus | vm_pu | float64
63 | res_bus | va_degree | float64
64 | res_bus | p_mw | float64
65 | res_bus | q_mvar | float64
66 | res_line | p_from_mw | float64
67 | res_line | q_from_mvar | float64
68 | res_line | p_to_mw | float64
69 | res_line | q_to_mvar | float64
70 | res_line | pl_mw | float64
71 | res_line | ql_mvar | float64
72 | res_line | i_from_ka | float64
73 | res_line | i_to_ka | float64
74 | res_line | i_ka | float64
75 | res_line | vm_from_pu | float64
76 | res_line | va_from_degree | float64
77 | res_line | vm_to_pu | float64
78 | res_line | va_to_degree | float64
79 | res_line | loading_percent | float64
80 | res_trafo | p_hv_mw | float64
81 | res_trafo | q_hv_mvar | float64
82 | res_trafo | p_lv_mw | float64
83 | res_trafo | q_lv_mvar | float64
84 | res_trafo | pl_mw | float64
85 | res_trafo | ql_mvar | float64
86 | res_trafo | i_hv_ka | float64
87 | res_trafo | i_lv_ka | float64
88 | res_trafo | vm_hv_pu | float64
89 | res_trafo | va_hv_degree | float64
90 | res_trafo | vm_lv_pu | float64
91 | res_trafo | va_lv_degree | float64
92 | res_trafo | loading_percent | float64
93 | res_ext_grid | p_mw | float64
94 | res_ext_grid | q_mvar | float64
95 | res_load | p_mw | float64
96 | res_load | q_mvar | float64

## parameters
| version | format_version | converged | OPF_converged | name | f_hz | sn_mva
0 | 2.14.6 | 2.14.0 | TRUE | FALSE |  | 50 | 1