## bus
| name | vn_kv | type | zone | in_service
0 | bus_LV_2096-35_0_4_node_0 | 0.4 | n |  | TRUE
1 | bus_LV_2096-35_0_4_node_11 | 0.4 | n |  | TRUE
2 | bus_LV_2096-35_0_4_node_12 | 0.4 | n |  | TRUE
3 | bus_LV_2096-35_0_4_node_8 | 0.4 | n |  | TRUE
4 | bus_LV_2096-35_0_4_node_7 | 0.4 | n |  | TRUE
5 | bus_LV_2096-35_0_4_node_2 | 0.4 | n |  | TRUE
6 | bus_LV_2096-35_0_4_node_3 | 0.4 | n |  | TRUE
7 | bus_LV_2096-35_0_4_node_4 | 0.4 | n |  | TRUE
8 | bus_LV_2096-35_0_4_node_40 | 0.4 | n |  | TRUE
9 | bus_LV_2096-35_0_4_node_5 | 0.4 | n |  | TRUE
10 | bus_LV_2096-35_0_4_node_44 | 0.4 | n |  | TRUE
11 | bus_LV_2096-35_0_4_node_6 | 0.4 | n |  | TRUE
12 | bus_LV_2096-35_0_4_node_39 | 0.4 | n |  | TRUE
13 | bus_LV_2096-35_0_4_node_20 | 0.4 | n |  | TRUE
14 | bus_LV_2096-35_0_4_node_32 | 0.4 | n |  | TRUE
15 | bus_LV_2096-35_0_4_node_43 | 0.4 | n |  | TRUE
16 | bus_LV_2096-35_0_4_node_31 | 0.4 | n |  | TRUE
17 | bus_LV_2096-35_0_4_node_24 | 0.4 | n |  | TRUE
18 | bus_LV_2096-35_0_4_node_37 | 0.4 | n |  | TRUE
19 | bus_LV_2096-35_0_4_node_21 | 0.4 | n |  | TRUE
20 | bus_LV_2096-35_0_4_node_38 | 0.4 | n |  | TRUE
21 | bus_LV_2096-35_0_4_node_9 | 0.4 | n |  | TRUE
22 | bus_LV_2096-35_0_4_node_10 | 0.4 | n |  | TRUE
23 | bus_LV_2096-35_0_4_node_49 | 0.4 | n |  | TRUE
24 | bus_LV_2096-35_0_4_node_15 | 0.4 | n |  | TRUE
25 | bus_LV_2096-35_0_4_node_34 | 0.4 | n |  | TRUE
26 | bus_LV_2096-35_0_4_node_13 | 0.4 | n |  | TRUE
27 | bus_LV_2096-35_0_4_node_14 | 0.4 | n |  | TRUE
28 | bus_LV_2096-35_0_4_node_41 | 0.4 | n |  | TRUE
29 | bus_LV_2096-35_0_4_node_42 | 0.4 | n |  | TRUE
30 | bus_LV_2096-35_0_4_node_16 | 0.4 | n |  | TRUE
31 | bus_LV_2096-35_0_4_node_17 | 0.4 | n |  | TRUE
32 | bus_LV_2096-35_0_4_node_19 | 0.4 | n |  | TRUE
33 | bus_LV_2096-35_0_4_node_23 | 0.4 | n |  | TRUE
34 | bus_LV_2096-35_0_4_node_22 | 0.4 | n |  | TRUE
35 | bus_LV_2096-35_0_4_node_25 | 0.4 | n |  | TRUE
36 | bus_LV_2096-35_0_4_node_26 | 0.4 | n |  | TRUE
37 | bus_LV_2096-35_0_4_node_27 | 0.4 | n |  | TRUE
38 | bus_LV_2096-35_0_4_node_28 | 0.4 | n |  | TRUE
39 | bus_LV_2096-35_0_4_node_47 | 0.4 | n |  | TRUE
40 | bus_LV_2096-35_0_4_node_48 | 0.4 | n |  | TRUE
41 | bus_LV_2096-35_0_4_node_29 | 0.4 | n |  | TRUE
42 | bus_LV_2096-35_0_4_node_30 | 0.4 | n |  | TRUE
43 | bus_LV_2096-35_0_4_node_35 | 0.4 | n |  | TRUE
44 | bus_LV_2096-35_0_4_node_33 | 0.4 | n |  | TRUE
45 | bus_LV_2096-35_0_4_node_45 | 0.4 | n |  | TRUE
46 | bus_LV_2096-35_0_4_node_46 | 0.4 | n |  | TRUE
47 | bus_MV_33_0_node_116 | 20 | n |  | TRUE

## load
| name | bus | p_mw | q_mvar | const_z_percent | const_i_percent | sn_mva | scaling | in_service | type
0 | LV_2096-35_0_4_load_0 | 0 | 0.0061773 | 0.0015482 | 0 | 0 |  | 1 | TRUE | wye
1 | LV_2096-35_0_4_load_11 | 1 | 0.005124 | 0.0012842 | 0 | 0 |  | 1 | TRUE | wye
2 | LV_2096-35_0_4_load_12 | 2 | 0.00093435 | 0.00023417 | 0 | 0 |  | 1 | TRUE | wye
3 | LV_2096-35_0_4_load_8 | 3 | 0.0027533 | 0.00069004 | 0 | 0 |  | 1 | TRUE | wye
4 | LV_2096-35_0_4_load_7 | 4 | 0.0050332 | 0.0012615 | 0 | 0 |  | 1 | TRUE | wye
5 | LV_2096-35_0_4_load_2 | 5 | 0.016757 | 0.0041997 | 0 | 0 |  | 1 | TRUE | wye
6 | LV_2096-35_0_4_load_3 | 6 | 0.013141 | 0.0032935 | 0 | 0 |  | 1 | TRUE | wye
7 | LV_2096-35_0_4_load_4 | 7 | 0.011782 | 0.0029527 | 0 | 0 |  | 1 | TRUE | wye
8 | LV_2096-35_0_4_load_40 | 8 | 0.016661 | 0.0041756 | 0 | 0 |  | 1 | TRUE | wye
9 | LV_2096-35_0_4_load_44 | 10 | 0.0093958 | 0.0023548 | 0 | 0 |  | 1 | TRUE | wye
10 | LV_2096-35_0_4_load_6 | 11 | 0.0084831 | 0.0021261 | 0 | 0 |  | 1 | TRUE | wye
11 | LV_2096-35_0_4_load_39 | 12 | 0.0029681 | 0.00074388 | 0 | 0 |  | 1 | TRUE | wye
12 | LV_2096-35_0_4_load_43 | 15 | 0.0032502 | 0.00081456 | 0 | 0 |  | 1 | TRUE | wye
13 | LV_2096-35_0_4_load_24 | 17 | 0.0021238 | 0.00053227 | 0 | 0 |  | 1 | TRUE | wye
14 | LV_2096-35_0_4_load_37 | 18 | 0.0029059 | 0.00072828 | 0 | 0 |  | 1 | TRUE | wye
15 | LV_2096-35_0_4_load_21 | 19 | 0.011096 | 0.0027809 | 0 | 0 |  | 1 | TRUE | wye
16 | LV_2096-35_0_4_load_38 | 20 | 0.0031367 | 0.00078614 | 0 | 0 |  | 1 | TRUE | wye
17 | LV_2096-35_0_4_load_9 | 21 | 0.0017321 | 0.00043411 | 0 | 0 |  | 1 | TRUE | wye
18 | LV_2096-35_0_4_load_10 | 22 | 0.0003617 | 9.0651e-05 | 0 | 0 |  | 1 | TRUE | wye
19 | LV_2096-35_0_4_load_49 | 23 | 0.0026948 | 0.00067538 | 0 | 0 |  | 1 | TRUE | wye
20 | LV_2096-35_0_4_load_13 | 26 | 0.00071268 | 0.00017861 | 0 | 0 |  | 1 | TRUE | wye
21 | LV_2096-35_0_4_load_14 | 27 | 0.0031201 | 0.00078196 | 0 | 0 |  | 1 | TRUE | wye
22 | LV_2096-35_0_4_load_41 | 28 | 0.0011747 | 0.0002944 | 0 | 0 |  | 1 | TRUE | wye
23 | LV_2096-35_0_4_load_42 | 29 | 0.0013612 | 0.00034116 | 0 | 0 |  | 1 | TRUE | wye
24 | LV_2096-35_0_4_load_16 | 30 | 0.0032704 | 0.00081963 | 0 | 0 |  | 1 | TRUE | wye
25 | LV_2096-35_0_4_load_23 | 33 | 0.038307 | 0.0096005 | 0 | 0 |  | 1 | TRUE | wye
26 | LV_2096-35_0_4_load_22 | 34 | 0.011303 | 0.0028327 | 0 | 0 |  | 1 | TRUE | wye
27 | LV_2096-35_0_4_load_25 | 35 | 0.00091067 | 0.00022824 | 0 | 0 |  | 1 | TRUE | wye
28 | LV_2096-35_0_4_load_26 | 36 | 0.0016215 | 0.00040638 | 0 | 0 |  | 1 | TRUE | wye
29 | LV_2096-35_0_4_load_47 | 39 | 0.00074933 | 0.0001878 | 0 | 0 |  | 1 | TRUE | wye
30 | LV_2096-35_0_4_load_48 | 40 | 0.0012717 | 0.00031872 | 0 | 0 |  | 1 | TRUE | wye
31 | LV_2096-35_0_4_load_29 | 41 | 0.0016954 | 0.0004249 | 0 | 0 |  | 1 | TRUE | wye
32 | LV_2096-35_0_4_load_33 | 44 | 0.011564 | 0.0028981 | 0 | 0 |  | 1 | TRUE | wye
33 | LV_2096-35_0_4_load_45 | 45 | 0.0017498 | 0.00043853 | 0 | 0 |  | 1 | TRUE | wye
34 | LV_2096-35_0_4_load_46 | 46 | 0.00050382 | 0.00012627 | 0 | 0 |  | 1 | TRUE | wye

## ext_grid
| name | bus | vm_pu | va_degree | slack_weight | in_service
0 |  | 10 | 1 | 0 | 1 | TRUE

## line
| name | std_type | from_bus | to_bus | length_km | r_ohm_per_km | x_ohm_per_km | c_nf_per_km | g_us_per_km | max_i_ka | df | parallel | type | in_service
0 | LV_2096-35_0_4_line_0 | NAYY 4x150 SE | 0 | 1 | 0.53209 | 0.208 | 0.08 | 261 | 0 | 0.27 | 1 | 1 | cs | TRUE
1 | LV_2096-35_0_4_line_1 | NAYY 4x150 SE | 1 | 2 | 0.051509 | 0.208 | 0.08 | 261 | 0 | 0.27 | 1 | 1 | cs | TRUE
2 | LV_2096-35_0_4_line_2 | NAYY 4x150 SE | 2 | 28 | 0.24034 | 0.208 | 0.08 | 261 | 0 | 0.27 | 1 | 1 | cs | TRUE
3 | LV_2096-35_0_4_line_3 | NAYY 4x150 SE | 2 | 23 | 0.29868 | 0.208 | 0.08 | 261 | 0 | 0.27 | 1 | 2 | cs | TRUE
4 | LV_2096-35_0_4_line_4 | NAYY 4x150 SE | 3 | 4 | 0.028781 | 0.208 | 0.08 | 261 | 0 | 0.27 | 1 | 1 | cs | TRUE
5 | LV_2096-35_0_4_line_5 | NAYY 4x150 SE | 4 | 21 | 0.0051795 | 0.208 | 0.08 | 261 | 0 | 0.27 | 1 | 1 | cs | TRUE
6 | LV_2096-35_0_4_line_6 | NAYY 4x150 SE | 5 | 6 | 0.019641 | 0.208 | 0.08 | 261 | 0 | 0.27 | 1 | 1 | cs | TRUE
7 | LV_2096-35_0_4_line_7 | NAYY 4x150 SE | 5 | 7 | 0.027154 | 0.208 | 0.08 | 261 | 0 | 0.27 | 1 | 1 | cs | TRUE
8 | LV_2096-35_0_4_line_8 | NAYY 4x150 SE | 5 | 8 | 0.042431 | 0.208 | 0.08 | 261 | 0 | 0.27 | 1 | 1 | cs | TRUE
9 | LV_2096-35_0_4_line_9 | NAYY 4x150 SE | 6 | 9 | 0.085203 | 0.208 | 0.08 | 261 | 0 | 0.27 | 1 | 2 | cs | TRUE
10 | LV_2096-35_0_4_line_10 | NAYY 4x150 SE | 6 | 10 | 0.045241 | 0.208 | 0.08 | 261 | 0 | 0.27 | 1 | 2 | cs | TRUE
11 | LV_2096-35_0_4_line_11 | NAYY 4x150 SE | 7 | 11 | 0.024935 | 0.208 | 0.08 | 261 | 0 | 0.27 | 1 | 1 | cs | TRUE
12 | LV_2096-35_0_4_line_12 | NAYY 4x150 SE | 8 | 12 | 0.029105 | 0.208 | 0.08 | 261 | 0 | 0.27 | 1 | 1 | cs | TRUE
13 | LV_2096-35_0_4_line_13 | NAYY 4x150 SE | 9 | 13 | 0.080759 | 0.208 | 0.08 | 261 | 0 | 0.27 | 1 | 1 | cs | TRUE
14 | LV_2096-35_0_4_line_14 | NAYY 4x150 SE | 10 | 14 | 0.021625 | 0.208 | 0.08 | 261 | 0 | 0.27 | 1 | 2 | cs | TRUE
15 | LV_2096-35_0_4_line_15 | NAYY 4x150 SE | 11 | 17 | 0.026045 | 0.208 | 0.08 | 261 | 0 | 0.27 | 1 | 1 | cs | TRUE
16 | LV_2096-35_0_4_line_16 | NAYY 4x150 SE | 12 | 18 | 0.037709 | 0.208 | 0.08 | 261 | 0 | 0.27 | 1 | 1 | cs | TRUE
17 | LV_2096-35_0_4_line_17 | NAYY 4x150 SE | 13 | 19 | 0.091382 | 0.208 | 0.08 | 261 | 0 | 0.27 | 1 | 1 | cs | TRUE
18 | LV_2096-35_0_4_line_18 | NAYY 4x150 SE | 14 | 15 | 0.0030208 | 0.208 | 0.08 | 261 | 0 | 0.27 | 1 | 1 | cs | TRUE
19 | LV_2096-35_0_4_line_19 | NAYY 4x150 SE | 14 | 16 | 0.11205 | 0.208 | 0.08 | 261 | 0 | 0.27 | 1 | 2 | cs | TRUE
20 | LV_2096-35_0_4_line_20 | NAYY 4x150 SE | 16 | 37 | 0.14159 | 0.208 | 0.08 | 261 | 0 | 0.27 | 1 | 2 | cs | TRUE
21 | LV_2096-35_0_4_line_21 | NAYY 4x150 SE | 18 | 20 | 0.025584 | 0.208 | 0.08 | 261 | 0 | 0.27 | 1 | 1 | cs | TRUE
22 | LV_2096-35_0_4_line_22 | NAYY 4x150 SE | 19 | 34 | 0.012013 | 0.208 | 0.08 | 261 | 0 | 0.27 | 1 | 1 | cs | TRUE
23 | LV_2096-35_0_4_line_23 | NAYY 4x150 SE | 21 | 22 | 0.030091 | 0.208 | 0.08 | 261 | 0 | 0.27 | 1 | 1 | cs | TRUE
24 | LV_2096-35_0_4_line_24 | NAYY 4x150 SE | 22 | 26 | 0.015735 | 0.208 | 0.08 | 261 | 0 | 0.27 | 1 | 1 | cs | TRUE
25 | LV_2096-35_0_4_line_25 | NAYY 4x150 SE | 23 | 24 | 0.24572 | 0.208 | 0.08 | 261 | 0 | 0.27 | 1 | 1 | cs | TRUE
26 | LV_2096-35_0_4_line_26 | NAYY 4x150 SE | 23 | 25 | 0.014403 | 0.208 | 0.08 | 261 | 0 | 0.27 | 1 | 2 | cs | TRUE
27 | LV_2096-35_0_4_line_27 | NAYY 4x150 SE | 24 | 27 | 0.010589 | 0.208 | 0.08 | 261 | 0 | 0.27 | 1 | 1 | cs | TRUE
28 | LV_2096-35_0_4_line_28 | NAYY 4x150 SE | 25 | 43 | 0.017548 | 0.208 | 0.08 | 261 | 0 | 0.27 | 1 | 2 | cs | TRUE
29 | LV_2096-35_0_4_line_29 | NAYY 4x150 SE | 25 | 44 | 0.016804 | 0.208 | 0.08 | 261 | 0 | 0.27 | 1 | 1 | cs | TRUE
30 | LV_2096-35_0_4_line_30 | NAYY 4x150 SE | 26 | 27 | 0.082978 | 0.208 | 0.08 | 261 | 0 | 0.27 | 1 | 1 | cs | TRUE
31 | LV_2096-35_0_4_line_31 | NAYY 4x150 SE | 28 | 29 | 0.0023627 | 0.208 | 0.08 | 261 | 0 | 0.27 | 1 | 1 | cs | TRUE
32 | LV_2096-35_0_4_line_32 | NAYY 4x150 SE | 29 | 45 | 0.00012279 | 0.208 | 0.08 | 261 | 0 | 0.27 | 1 | 1 | cs | TRUE
33 | LV_2096-35_0_4_line_33 | NAYY 4x150 SE | 30 | 31 | 0.011093 | 0.208 | 0.08 | 261 | 0 | 0.27 | 1 | 1 | cs | TRUE
34 | LV_2096-35_0_4_line_34 | NAYY 4x150 SE | 31 | 32 | 0.026839 | 0.208 | 0.08 | 261 | 0 | 0.27 | 1 | 1 | cs | TRUE
35 | LV_2096-35_0_4_line_35 | NAYY 4x150 SE | 32 | 33 | 0.070451 | 0.208 | 0.08 | 261 | 0 | 0.27 | 1 | 1 | cs | TRUE
36 | LV_2096-35_0_4_line_36 | NAYY 4x150 SE | 33 | 34 | 0.041122 | 0.208 | 0.08 | 261 | 0 | 0.27 | 1 | 1 | cs | TRUE
37 | LV_2096-35_0_4_line_37 | NAYY 4x150 SE | 35 | 36 | 0.0049169 | 0.208 | 0.08 | 261 | 0 | 0.27 | 1 | 1 | cs | TRUE
38 | LV_2096-35_0_4_line_38 | NAYY 4x150 SE | 35 | 37 | 0.034844 | 0.208 | 0.08 | 261 | 0 | 0.27 | 1 | 1 | cs | TRUE
39 | LV_2096-35_0_4_line_39 | NAYY 4x150 SE | 37 | 38 | 0.076652 | 0.208 | 0.08 | 261 | 0 | 0.27 | 1 | 2 | cs | TRUE
40 | LV_2096-35_0_4_line_40 | NAYY 4x150 SE | 38 | 39 | 0.050893 | 0.208 | 0.08 | 261 | 0 | 0.27 | 1 | 2 | cs | TRUE
41 | LV_2096-35_0_4_line_41 | NAYY 4x150 SE | 39 | 40 | 0.027887 | 0.208 | 0.08 | 261 | 0 | 0.27 | 1 | 2 | cs | TRUE
42 | LV_2096-35_0_4_line_42 | NAYY 4x150 SE | 40 | 43 | 0.027445 | 0.208 | 0.08 | 261 | 0 | 0.27 | 1 | 2 | cs | TRUE
43 | LV_2096-35_0_4_line_43 | NAYY 4x150 SE | 41 | 42 | 0.017396 | 0.208 | 0.08 | 261 | 0 | 0.27 | 1 | 1 | cs | TRUE
44 | LV_2096-35_0_4_line_44 | NAYY 4x150 SE | 42 | 43 | 0.024365 | 0.208 | 0.08 | 261 | 0 | 0.27 | 1 | 1 | cs | TRUE
45 | LV_2096-35_0_4_line_45 | NAYY 4x150 SE | 45 | 46 | 0.0061515 | 0.208 | 0.08 | 261 | 0 | 0.27 | 1 | 1 | cs | TRUE

## trafo
| name | std_type | hv_bus | lv_bus | sn_mva | vn_hv_kv | vn_lv_kv | vk_percent | vkr_percent | pfe_kw | i0_percent | shift_degree | tap_side | tap_neutral | tap_min | tap_max | tap_step_percent | tap_step_degree | tap_pos | tap_phase_shifter | parallel | df | in_service
0 | LV_2096-35_0_4_trafo_44 | 0.25 MVA 20/0.4 kV | 47 | 10 | 0.25 | 20 | 0.4 | 6 | 1.44 | 0.8 | 0.32 | 150 | hv | 0 | -2 | 2 | 2.5 | 0 | 0 | FALSE | 1 | 1 | TRUE

## line_geodata
| x0 | y0 | x1 | y1 | x2 | y2 | x3 | y3 | x4 | y4 | x5 | y5
0 | 2559348.2356 | 1172542.5289 | 2559577.0203 | 1173022.9225
1 | 2559345.8352 | 1172491.082 | 2559346.9515 | 1172523.2952 | 2559348.2356 | 1172542.5289
2 | 2559446.448 | 1172272.8163 | 2559345.8352 | 1172491.082
3 | 2559063.2828 | 1172394.2685 | 2559345.8352 | 1172491.082
4 | 2559026.5376 | 1172723.4913 | 2559030.8629 | 1172729.3465 | 2559037.7243 | 1172749.7236
5 | 2559023.4601 | 1172719.3253 | 2559026.5376 | 1172723.4913
6 | 2559158.9005 | 1171975.3358 | 2559141.4285 | 1171984.3077
7 | 2559158.9005 | 1171975.3358 | 2559179.6432 | 1171964.6843 | 2559182.9646 | 1171962.7637
8 | 2559158.9005 | 1171975.3358 | 2559184.6693 | 1172009.0458
9 | 2559057.2881 | 1171983.8962 | 2559105.7911 | 1171989.8791 | 2559126.4192 | 1171988.7043 | 2559140.0622 | 1171985.0093 | 2559141.4285 | 1171984.3077
10 | 2559141.4285 | 1171984.3077 | 2559133.6043 | 1172028.8667
11 | 2559204.2332 | 1171949.7912 | 2559199.4289 | 1171953.2435 | 2559182.9646 | 1171962.7637
12 | 2559211.8017 | 1171998.5144 | 2559184.6693 | 1172009.0458
13 | 2559024.7804 | 1171935.7266 | 2559022.0718 | 1171950.1193 | 2559020.9656 | 1171967.3026 | 2559020.7963 | 1171979.4324 | 2559026.7976 | 1171980.1361 | 2559057.2881 | 1171983.8962
14 | 2559114.0128 | 1172037.9371 | 2559124.4537 | 1172032.4185 | 2559133.6043 | 1172028.8667
15 | 2559204.2332 | 1171949.7912 | 2559218.9371 | 1171939.2254 | 2559224.6643 | 1171933.7278
16 | 2559245.3281 | 1171982.409 | 2559240.4826 | 1171987.3818 | 2559211.8017 | 1171998.5144
17 | 2559024.7804 | 1171935.7266 | 2559057.8674 | 1171943.3376 | 2559096.466 | 1171947.1537 | 2559114.9573 | 1171944.7708
18 | 2559114.0128 | 1172037.9371 | 2559111.0981 | 1172038.7309
19 | 2559065.6047 | 1172133.0066 | 2559065.126 | 1172124.5276 | 2559071.5011 | 1172088.1761 | 2559092.4102 | 1172055.4271 | 2559114.0128 | 1172037.9371
20 | 2559004.7262 | 1172260.8458 | 2559065.6047 | 1172133.0066
21 | 2559245.3281 | 1171982.409 | 2559263.1825 | 1171964.0853
22 | 2559126.8715 | 1171943.2355 | 2559114.9573 | 1171944.7708
23 | 2559023.4601 | 1172719.3253 | 2559005.5829 | 1172695.1207
24 | 2559005.5829 | 1172695.1207 | 2558996.2347 | 1172682.4639
25 | 2559063.2828 | 1172394.2685 | 2558940.6458 | 1172607.2002
26 | 2559053.4988 | 1172383.6989 | 2559063.2828 | 1172394.2685
27 | 2558940.6458 | 1172607.2002 | 2558946.9366 | 1172615.7175
28 | 2559042.4726 | 1172378.4715 | 2559044.8151 | 1172374.32 | 2559053.4988 | 1172383.6989
29 | 2559053.4988 | 1172383.6989 | 2559060.4035 | 1172383.4627 | 2559068.1241 | 1172377.2733
30 | 2558996.2347 | 1172682.4639 | 2558946.9366 | 1172615.7175
31 | 2559446.448 | 1172272.8163 | 2559448.0271 | 1172271.0587
32 | 2559448.1091 | 1172270.9674 | 2559448.0271 | 1172271.0587
33 | 2559151.9166 | 1171858.2063 | 2559146.0478 | 1171861.2479 | 2559141.6855 | 1171862.2786
34 | 2559170.2221 | 1171877.525 | 2559157.8096 | 1171862.057 | 2559151.9166 | 1171858.2063
35 | 2559170.2221 | 1171877.525 | 2559170.2778 | 1171885.6955 | 2559188.3724 | 1171905.5159 | 2559189.5245 | 1171909.588 | 2559184.8671 | 1171915.3005 | 2559164.0057 | 1171926.8398
36 | 2559164.0057 | 1171926.8398 | 2559136.6401 | 1171941.9767 | 2559126.8715 | 1171943.2355
37 | 2559022.7121 | 1172295.0295 | 2559019.3689 | 1172291.4241
38 | 2559004.7262 | 1172260.8458 | 2559008.5835 | 1172277.9617 | 2559013.227 | 1172284.8002 | 2559019.3689 | 1172291.4241
39 | 2558970.6094 | 1172300.2445 | 2558955.5723 | 1172283.4276 | 2559004.7262 | 1172260.8458
40 | 2558970.6094 | 1172300.2445 | 2559005.1478 | 1172337.6243
41 | 2559005.1478 | 1172337.6243 | 2559010.7853 | 1172343.7256 | 2559023.979 | 1172358.1928
42 | 2559042.4726 | 1172378.4715 | 2559023.979 | 1172358.1928
43 | 2559054.4345 | 1172357.2452 | 2559056.3614 | 1172353.8303 | 2559061.3918 | 1172341.329
44 | 2559042.4726 | 1172378.4715 | 2559044.8151 | 1172374.32 | 2559054.4345 | 1172357.2452
45 | 2559448.1091 | 1172270.9674 | 2559451.3565 | 1172267.3529 | 2559452.195 | 1172266.3693

## bus_geodata
| x | y | coords
0 | 2559577.0203 | 1173022.9225
1 | 2559348.2356 | 1172542.5289
2 | 2559345.8352 | 1172491.082
3 | 2559037.7243 | 1172749.7236
4 | 2559026.5376 | 1172723.4913
5 | 2559158.9005 | 1171975.3358
6 | 2559141.4285 | 1171984.3077
7 | 2559182.9646 | 1171962.7637
8 | 2559184.6693 | 1172009.0458
9 | 2559057.2881 | 1171983.8962
10 | 2559133.6043 | 1172028.8667
11 | 2559204.2332 | 1171949.7912
12 | 2559211.8017 | 1171998.5144
13 | 2559024.7804 | 1171935.7266
14 | 2559114.0128 | 1172037.9371
15 | 2559111.0981 | 1172038.7309
16 | 2559065.6047 | 1172133.0066
17 | 2559224.6643 | 1171933.7278
18 | 2559245.3281 | 1171982.409
19 | 2559114.9573 | 1171944.7708
20 | 2559263.1825 | 1171964.0853
21 | 2559023.4601 | 1172719.3253
22 | 2559005.5829 | 1172695.1207
23 | 2559063.2828 | 1172394.2685
24 | 2558940.6458 | 1172607.2002
25 | 2559053.4988 | 1172383.6989
26 | 2558996.2347 | 1172682.4639
27 | 2558946.9366 | 1172615.7175
28 | 2559446.448 | 1172272.8163
29 | 2559448.0271 | 1172271.0587
30 | 2559141.6855 | 1171862.2786
31 | 2559151.9166 | 1171858.2063
32 | 2559170.2221 | 1171877.525
33 | 2559164.0057 | 1171926.8398
34 | 2559126.8715 | 1171943.2355
35 | 2559019.3689 | 1172291.4241
36 | 2559022.7121 | 1172295.0295
37 | 2559004.7262 | 1172260.8458
38 | 2558970.6094 | 1172300.2445
39 | 2559005.1478 | 1172337.6243
40 | 2559023.979 | 1172358.1928
41 | 2559061.3918 | 1172341.329
42 | 2559054.4345 | 1172357.2452
43 | 2559042.4726 | 1172378.4715
44 | 2559068.1241 | 1172377.2733
45 | 2559448.1091 | 1172270.9674
46 | 2559452.195 | 1172266.3693
47 | 2559114.0128 | 1172037.9371

## line_std_types
| c_nf_per_km | r_ohm_per_km | x_ohm_per_km | max_i_ka | type | q_mm2 | alpha | voltage_rating
NAYY 4x50 SE | 210 | 0.642 | 0.083 | 0.142 | cs | 50 | 0.00403 | LV
NAYY 4x120 SE | 264 | 0.225 | 0.08 | 0.242 | cs | 120 | 0.00403 | LV
NAYY 4x150 SE | 261 | 0.208 | 0.08 | 0.27 | cs | 150 | 0.00403 | LV
NA2XS2Y 1x95 RM/25 12/20 kV | 216 | 0.313 | 0.132 | 0.252 | cs | 95 | 0.00403 | MV
NA2XS2Y 1x185 RM/25 12/20 kV | 273 | 0.161 | 0.117 | 0.362 | cs | 185 | 0.00403 | MV
NA2XS2Y 1x240 RM/25 12/20 kV | 304 | 0.122 | 0.112 | 0.421 | cs | 240 | 0.00403 | MV
NA2XS2Y 1x95 RM/25 6/10 kV | 315 | 0.313 | 0.123 | 0.249 | cs | 95 | 0.00403 | MV
NA2XS2Y 1x185 RM/25 6/10 kV | 406 | 0.161 | 0.11 | 0.358 | cs | 185 | 0.00403 | MV
NA2XS2Y 1x240 RM/25 6/10 kV | 456 | 0.122 | 0.105 | 0.416 | cs | 240 | 0.00403 | MV
NA2XS2Y 1x150 RM/25 12/20 kV | 250 | 0.206 | 0.116 | 0.319 | cs | 150 | 0.00403 | MV
NA2XS2Y 1x120 RM/25 12/20 kV | 230 | 0.253 | 0.119 | 0.283 | cs | 120 | 0.00403 | MV
NA2XS2Y 1x70 RM/25 12/20 kV | 190 | 0.443 | 0.132 | 0.22 | cs | 70 | 0.00403 | MV
NA2XS2Y 1x150 RM/25 6/10 kV | 360 | 0.206 | 0.11 | 0.315 | cs | 150 | 0.00403 | MV
NA2XS2Y 1x120 RM/25 6/10 kV | 340 | 0.253 | 0.113 | 0.28 | cs | 120 | 0.00403 | MV
NA2XS2Y 1x70 RM/25 6/10 kV | 280 | 0.443 | 0.123 | 0.217 | cs | 70 | 0.00403 | MV
N2XS(FL)2Y 1x120 RM/35 64/110 kV | 112 | 0.153 | 0.166 | 0.366 | cs | 120 | 0.00393 | HV
N2XS(FL)2Y 1x185 RM/35 64/110 kV | 125 | 0.099 | 0.156 | 0.457 | cs | 185 | 0.00393 | HV
N2XS(FL)2Y 1x240 RM/35 64/110 kV | 135 | 0.075 | 0.149 | 0.526 | cs | 240 | 0.00393 | HV
N2XS(FL)2Y 1x300 RM/35 64/110 kV | 144 | 0.06 | 0.144 | 0.588 | cs | 300 | 0.00393 | HV
15-AL1/3-ST1A 0.4 | 11 | 1.8769 | 0.35 | 0.105 | ol | 16 | 0.00403 | LV
24-AL1/4-ST1A 0.4 | 11.25 | 1.2012 | 0.335 | 0.14 | ol | 24 | 0.00403 | LV
48-AL1/8-ST1A 0.4 | 12.2 | 0.5939 | 0.3 | 0.21 | ol | 48 | 0.00403 | LV
94-AL1/15-ST1A 0.4 | 13.2 | 0.306 | 0.29 | 0.35 | ol | 94 | 0.00403 | LV
34-AL1/6-ST1A 10.0 | 9.7 | 0.8342 | 0.36 | 0.17 | ol | 34 | 0.00403 | MV
48-AL1/8-ST1A 10.0 | 10.1 | 0.5939 | 0.35 | 0.21 | ol | 48 | 0.00403 | MV
70-AL1/11-ST1A 10.0 | 10.4 | 0.4132 | 0.339 | 0.29 | ol | 70 | 0.00403 | MV
94-AL1/15-ST1A 10.0 | 10.75 | 0.306 | 0.33 | 0.35 | ol | 94 | 0.00403 | MV
122-AL1/20-ST1A 10.0 | 11.1 | 0.2376 | 0.323 | 0.41 | ol | 122 | 0.00403 | MV
149-AL1/24-ST1A 10.0 | 11.25 | 0.194 | 0.315 | 0.47 | ol | 149 | 0.00403 | MV
34-AL1/6-ST1A 20.0 | 9.15 | 0.8342 | 0.382 | 0.17 | ol | 34 | 0.00403 | MV
48-AL1/8-ST1A 20.0 | 9.5 | 0.5939 | 0.372 | 0.21 | ol | 48 | 0.00403 | MV
70-AL1/11-ST1A 20.0 | 9.7 | 0.4132 | 0.36 | 0.29 | ol | 70 | 0.00403 | MV
94-AL1/15-ST1A 20.0 | 10 | 0.306 | 0.35 | 0.35 | ol | 94 | 0.00403 | MV
122-AL1/20-ST1A 20.0 | 10.3 | 0.2376 | 0.344 | 0.41 | ol | 122 | 0.00403 | MV
149-AL1/24-ST1A 20.0 | 10.5 | 0.194 | 0.337 | 0.47 | ol | 149 | 0.00403 | MV
184-AL1/30-ST1A 20.0 | 10.75 | 0.1571 | 0.33 | 0.535 | ol | 184 | 0.00403 | MV
243-AL1/39-ST1A 20.0 | 11 | 0.1188 | 0.32 | 0.645 | ol | 243 | 0.00403 | MV
48-AL1/8-ST1A 110.0 | 8 | 0.5939 | 0.46 | 0.21 | ol | 48 | 0.00403 | HV
70-AL1/11-ST1A 110.0 | 8.4 | 0.4132 | 0.45 | 0.29 | ol | 70 | 0.00403 | HV
94-AL1/15-ST1A 110.0 | 8.65 | 0.306 | 0.44 | 0.35 | ol | 94 | 0.00403 | HV
122-AL1/20-ST1A 110.0 | 8.5 | 0.2376 | 0.43 | 0.41 | ol | 122 | 0.00403 | HV
149-AL1/24-ST1A 110.0 | 8.75 | 0.194 | 0.41 | 0.47 | ol | 149 | 0.00403 | HV
184-AL1/30-ST1A 110.0 | 8.8 | 0.1571 | 0.4 | 0.535 | ol | 184 | 0.00403 | HV
243-AL1/39-ST1A 110.0 | 9 | 0.1188 | 0.39 | 0.645 | ol | 243 | 0.00403 | HV
305-AL1/39-ST1A 110.0 | 9.2 | 0.0949 | 0.38 | 0.74 | ol | 305 | 0.00403 | HV
490-AL1/64-ST1A 110.0 | 9.75 | 0.059 | 0.37 | 0.96 | ol | 490 | 0.00403 | HV
679-AL1/86-ST1A 110.0 | 9.95 | 0.042 | 0.36 | 1.15 | ol | 679 | 0.00403 | HV
490-AL1/64-ST1A 220.0 | 10 | 0.059 | 0.285 | 0.96 | ol | 490 | 0.00403 | HV
679-AL1/86-ST1A 220.0 | 11.7 | 0.042 | 0.275 | 1.15 | ol | 679 | 0.00403 | HV
490-AL1/64-ST1A 380.0 | 11 | 0.059 | 0.253 | 0.96 | ol | 490 | 0.00403 | HV
679-AL1/86-ST1A 380.0 | 14.6 | 0.042 | 0.25 | 1.15 | ol | 679 | 0.00403 | HV

## trafo_std_types
| i0_percent | pfe_kw | vkr_percent | sn_mva | vn_lv_kv | vn_hv_kv | vk_percent | shift_degree | vector_group | tap_side | tap_neutral | tap_min | tap_max | tap_step_degree | tap_step_percent | tap_phase_shifter
160 MVA 380/110 kV | 0.06 | 60 | 0.25 | 160 | 110 | 380 | 12.2 | 0 | Yy0 | hv | 0 | -9 | 9 | 0 | 1.5 | FALSE
100 MVA 220/110 kV | 0.06 | 55 | 0.26 | 100 | 110 | 220 | 12 | 0 | Yy0 | hv | 0 | -9 | 9 | 0 | 1.5 | FALSE
63 MVA 110/20 kV | 0.04 | 22 | 0.32 | 63 | 20 | 110 | 18 | 150 | YNd5 | hv | 0 | -9 | 9 | 0 | 1.5 | FALSE
40 MVA 110/20 kV | 0.05 | 18 | 0.34 | 40 | 20 | 110 | 16.2 | 150 | YNd5 | hv | 0 | -9 | 9 | 0 | 1.5 | FALSE
25 MVA 110/20 kV | 0.07 | 14 | 0.41 | 25 | 20 | 110 | 12 | 150 | YNd5 | hv | 0 | -9 | 9 | 0 | 1.5 | FALSE
63 MVA 110/10 kV | 0.04 | 22 | 0.32 | 63 | 10 | 110 | 18 | 150 | YNd5 | hv | 0 | -9 | 9 | 0 | 1.5 | FALSE
40 MVA 110/10 kV | 0.05 | 18 | 0.34 | 40 | 10 | 110 | 16.2 | 150 | YNd5 | hv | 0 | -9 | 9 | 0 | 1.5 | FALSE
25 MVA 110/10 kV | 0.07 | 14 | 0.41 | 25 | 10 | 110 | 12 | 150 | YNd5 | hv | 0 | -9 | 9 | 0 | 1.5 | FALSE
0.25 MVA 20/0.4 kV | 0.32 | 0.8 | 1.44 | 0.25 | 0.4 | 20 | 6 | 150 | Yzn5 | hv | 0 | -2 | 2 | 0 | 2.5 | FALSE
0.4 MVA 20/0.4 kV | 0.3375 | 1.35 | 1.425 | 0.4 | 0.4 | 20 | 6 | 150 | Dyn5 | hv | 0 | -2 | 2 | 0 | 2.5 | FALSE
0.63 MVA 20/0.4 kV | 0.2619 | 1.65 | 1.206 | 0.63 | 0.4 | 20 | 6 | 150 | Dyn5 | hv | 0 | -2 | 2 | 0 | 2.5 | FALSE
0.25 MVA 10/0.4 kV | 0.24 | 0.6 | 1.2 | 0.25 | 0.4 | 10 | 4 | 150 | Dyn5 | hv | 0 | -2 | 2 | 0 | 2.5 | FALSE
0.4 MVA 10/0.4 kV | 0.2375 | 0.95 | 1.325 | 0.4 | 0.4 | 10 | 4 | 150 | Dyn5 | hv | 0 | -2 | 2 | 0 | 2.5 | FALSE
0.63 MVA 10/0.4 kV | 0.1873 | 1.18 | 1.0794 | 0.63 | 0.4 | 10 | 4 | 150 | Dyn5 | hv | 0 | -2 | 2 | 0 | 2.5 | FALSE

## trafo3w_std_types
| sn_hv_mva | sn_mv_mva | sn_lv_mva | vn_hv_kv | vn_mv_kv | vn_lv_kv | vk_hv_percent | vk_mv_percent | vk_lv_percent | vkr_hv_percent | vkr_mv_percent | vkr_lv_percent | pfe_kw | i0_percent | shift_mv_degree | shift_lv_degree | vector_group | tap_side | tap_neutral | tap_min | tap_max | tap_step_percent
63/25/38 MVA 110/20/10 kV | 63 | 25 | 38 | 110 | 20 | 10 | 10.4 | 10.4 | 10.4 | 0.28 | 0.32 | 0.35 | 35 | 0.89 | 0 | 0 | YN0yn0yn0 | hv | 0 | -10 | 10 | 1.2
63/25/38 MVA 110/10/10 kV | 63 | 25 | 38 | 110 | 10 | 10 | 10.4 | 10.4 | 10.4 | 0.28 | 0.32 | 0.35 | 35 | 0.89 | 0 | 0 | YN0yn0yn0 | hv | 0 | -10 | 10 | 1.2

## fuse_std_types
| fuse_type | i_rated_a | t_avg | t_min | t_total | x_avg | x_min | x_total
HV 100A | HV 100A | 100 | 0 | [10.0, 3.64, 0.854, 0.281, 0.1, 0.0531, 0.022, 0.01] | [10.0, 4.267, 1.21, 0.403, 0.1, 0.058, 0.022, 0.01] | 0 | [300.0, 350.0, 450.0, 550.0, 700.0, 850.0, 1200.0, 1752.0] | [600.0, 700.0, 900.0, 1150.0, 1665.0, 2000.0, 3000.0, 4313.0]
HV 10A | HV 10A | 10 | 0 | [10.0, 1675.0, 0.344, 0.156, 0.1, 0.0417, 0.0171, 0.01] | [10.0, 1.3, 0.3, 0.155, 0.1, 0.0555, 0.023, 0.01] | 0 | [30.0, 32.0, 35.0, 37.0, 39.0, 50.0, 70.0, 88.0] | [60.0, 70.0, 80.0, 87.0, 94.0, 110.0, 150.0, 216.0]
HV 125A | HV 125A | 125 | 0 | [10.0, 1.82, 0.344, 0.1, 0.0467, 0.0269, 0.01] | [10.0, 2.478, 0.426, 0.1, 0.0427, 0.0211, 0.01] | 0 | [375.0, 500.0, 700.0, 925.0, 1200.0, 1500.0, 2341.0] | [750.0, 1000.0, 1500.0, 2200.0, 3000.0, 4000.0, 5765.0]
HV 160A | HV 160A | 160 | 0 | [10.0, 4.15, 1.03, 0.198, 0.1, 0.051, 0.0172, 0.01] | [10.0, 2.3, 0.734, 0.274, 0.1, 0.046, 0.0177, 0.01] | 0 | [480.0, 550.0, 700.0, 1000.0, 1260.0, 1600.0, 2500.0, 3227.0] | [960.0, 1300.0, 1700.0, 2200.0, 2996.0, 4000.0, 6000.0, 7946.0]
HV 16A | HV 16A | 16 | 0 | [10.0, 0.352, 0.164, 0.1, 0.0649, 0.0342, 0.01] | [10.0, 2.34, 0.722, 0.181, 0.1, 0.055, 0.0296, 0.01] | 0 | [48.0, 60.0, 65.0, 71.0, 80.0, 100.0, 162.0] | [96.0, 110.0, 125.0, 150.0, 168.0, 200.0, 250.0, 398.0]
HV 200A | HV 200A | 200 | 0 | [10.0, 4.267, 1.21, 0.403, 0.1, 0.058, 0.022, 0.01] | [10.0, 3.73, 1.654, 0.328, 0.1, 0.0531, 0.019, 0.01] | 0 | [600.0, 700.0, 900.0, 1150.0, 1665.0, 2000.0, 3000.0, 4313.0] | [1200.0, 1500.0, 1800.0, 2700.0, 3960.0, 5000.0, 7500.0, 10620.0]
HV 20A | HV 20A | 20 | 0 | [10.0, 1.3, 0.3, 0.155, 0.1, 0.0555, 0.023, 0.01] | [10.0, 1.3, 0.161, 0.1, 0.0611, 0.0399, 0.0141, 0.01] | 0 | [60.0, 70.0, 80.0, 87.0, 94.0, 110.0, 150.0, 216.0] | [120.0, 150.0, 200.0, 223.0, 260.0, 300.0, 450.0, 532.0]
HV 25A | HV 25A | 25 | 0 | [10.0, 2.512, 0.833, 0.299, 0.1, 0.0372, 0.0223, 0.01] | [10.0, 3.125, 0.597, 0.198, 0.1, 0.0378, 0.022, 0.01] | 0 | [75.0, 82.0, 90.0, 100.0, 124.0, 170.0, 200.0, 289.0] | [150.0, 170.0, 210.0, 250.0, 294.0, 400.0, 500.0, 711.0]
HV 31.5A | HV 31.5A | 31.5 | 0 | [10.0, 2.34, 0.722, 0.181, 0.1, 0.055, 0.0296, 0.01] | [10.0, 2.84, 0.368, 0.164, 0.1, 0.0621, 0.0378, 0.0195, 0.01] | 0 | [95.0, 110.0, 125.0, 150.0, 165.0, 200.0, 250.0, 390.0] | [189.0, 220.0, 300.0, 350.0, 393.0, 450.0, 530.0, 700.0, 960.0]
HV 40A | HV 40A | 40 | 0 | [10.0, 1.3, 0.161, 0.1, 0.0611, 0.0399, 0.0141, 0.01] | [10.0, 2.05, 0.369, 0.198, 0.1, 0.051, 0.0298, 0.01] | 0 | [120.0, 150.0, 200.0, 223.0, 260.0, 300.0, 450.0, 532.0] | [240.0, 300.0, 400.0, 450.0, 530.0, 650.0, 800.0, 1311.0]
HV 50A | HV 50A | 50 | 0 | [10.0, 3.215, 0.597, 0.198, 0.1, 0.0378, 0.022, 0.01] | [10.0, 3.64, 0.854, 0.281, 0.1, 0.0531, 0.022, 0.01] | 0 | [150.0, 170.0, 210.0, 250.0, 294.0, 400.0, 500.0, 711.0] | [300.0, 350.0, 450.0, 550.0, 700.0, 850.0, 1200.0, 1752.0]
HV 6.3A | HV 6.3A | 6.3 | 0 | [10.0, 1.39, 0.344, 0.168, 0.1, 0.056, 0.0263, 0.01] | [10.0, 1.711, 0.516, 0.198, 0.1, 0.0634, 0.0303, 0.01] | 0 | [19.0, 19.5, 20.4, 20.8, 22.0, 25.0, 32.0, 48.0] | [38.0, 40.0, 43.0, 48.0, 53.0, 60.0, 75.0, 118.0]
HV 63A | HV 63A | 63 | 0 | [10.0, 2.84, 0.368, 0.164, 0.1, 0.0621, 0.0378, 0.0195, 0.01] | [10.0, 1.82, 0.344, 0.1, 0.0467, 0.0269, 0.01] | 0 | [189.0, 220.0, 300.0, 350.0, 393.0, 450.0, 530.0, 700.0, 961.0] | [378.0, 500.0, 700.0, 934.0, 1200.0, 1500.0, 2366.0]
HV 80A | HV 80A | 80 | 0 | [10.0, 2.05, 0.369, 0.198, 0.1, 0.051, 0.0298, 0.01] | [10.0, 4.15, 1.03, 0.198, 0.1, 0.051, 0.0172, 0.01] | 0 | [240.0, 300.0, 400.0, 450.0, 530.0, 650.0, 800.0, 1311.0] | [480.0, 550.0, 700.0, 1000.0, 1260.0, 1600.0, 2500.0, 3227.0]
Siemens NH-1-100 | Siemens NH-1-100 | 100 | [5400.0, 2000.0, 400.0, 20.0, 1.0, 0.2, 0.012, 0.004] | 0 | 0 | [150.0, 190.0, 250.0, 430.0, 900.0, 1250.0, 2700.0, 3600.0] | 0 | 0
Siemens NH-1-125 | Siemens NH-1-125 | 125 | [4800.0, 120.0, 7.0, 0.1, 0.004] | 0 | 0 | [180.0, 400.0, 740.0, 2000.0, 4250.0] | 0 | 0
Siemens NH-1-16 | Siemens NH-1-16 | 16 | [4000.0, 400.0, 2.0, 0.1, 0.04, 0.01] | 0 | 0 | [26.0, 35.0, 75.0, 150.0, 200.0, 300.0] | 0 | 0
Siemens NH-1-160 | Siemens NH-1-160 | 160 | [4800.0, 120.0, 7.0, 0.1, 0.004] | 0 | 0 | [210.0, 500.0, 900.0, 2300.0, 5000.0] | 0 | 0
Siemens NH-1-25 | Siemens NH-1-25 | 25 | [4000.0, 1000.0, 10.0, 0.2, 0.02, 0.01] | 0 | 0 | [40.0, 50.0, 100.0, 210.0, 400.0, 500.0] | 0 | 0
Siemens NH-1-50 | Siemens NH-1-50 | 50 | [4000.0, 40.0, 4.0, 1.0, 0.02, 0.01] | 0 | 0 | [86.0, 200.0, 300.0, 400.0, 1000.0, 1280.0] | 0 | 0
Siemens NH-1-63 | Siemens NH-1-63 | 63 | [4000.0, 100.0, 10.0, 2.0, 0.04, 0.01] | 0 | 0 | [100.0, 200.0, 300.0, 400.0, 1000.0, 1500.0] | 0 | 0
Siemens NH-1-80 | Siemens NH-1-80 | 80 | [4800.0, 120.0, 7.0, 0.1, 0.01] | 0 | 0 | [150.58, 250.0, 450.0, 1150.0, 2470.0] | 0 | 0
Siemens NH-2-1000 | Siemens NH-2-1000 | 1000 | [4800.0, 120.0, 7.0, 0.1, 0.004] | 0 | 0 | [1900.0, 3500.0, 8400.0, 24000.0, 52000.0] | 0 | 0
Siemens NH-2-200 | Siemens NH-2-200 | 200 | [4800.0, 120.0, 7.0, 0.1, 0.004] | 0 | 0 | [280.0, 650.0, 1200.0, 3000.0, 7000.0] | 0 | 0
Siemens NH-2-224 | Siemens NH-2-224 | 224 | [4800.0, 120.0, 7.0, 0.2, 0.04, 0.004] | 0 | 0 | [400.0, 750.0, 1453.0, 3025.0, 4315.0, 7600.0] | 0 | 0
Siemens NH-2-250 | Siemens NH-2-250 | 250 | [4800.0, 120.0, 7.0, 0.1, 0.004] | 0 | 0 | [450.0, 800.0, 1650.0, 4000.0, 8500.0] | 0 | 0
Siemens NH-2-315 | Siemens NH-2-315 | 315 | [4800.0, 120.0, 7.0, 0.1, 0.004] | 0 | 0 | [550.0, 920.0, 1900.0, 5000.0, 11000.0] | 0 | 0
Siemens NH-2-355 | Siemens NH-2-355 | 355 | [4800.0, 120.0, 6.0, 0.1, 0.004] | 0 | 0 | [650.0, 1116.27, 2350.0, 5840.0, 12790.0] | 0 | 0
Siemens NH-2-400 | Siemens NH-2-400 | 400 | [4800.0, 120.0, 7.0, 0.1, 0.004] | 0 | 0 | [720.0, 1350.0, 2800.0, 6500.0, 15000.0] | 0 | 0
Siemens NH-2-425 | Siemens NH-2-425 | 425 | [4800.0, 120.0, 7.0, 0.1, 0.004] | 0 | 0 | [850.0, 1500.0, 3050.0, 7500.0, 16500.0] | 0 | 0
Siemens NH-2-630 | Siemens NH-2-630 | 630 | [4800.0, 120.0, 7.0, 0.1, 0.004] | 0 | 0 | [1200.0, 2000.0, 4800.0, 12000.0, 26000.0] | 0 | 0

## res_bus
| vm_pu | va_degree | p_mw | q_mvar
0 | 0.97294 | -0.19119 | 0.0061773 | 0.0015482
1 | 0.97776 | -0.15657 | 0.005124 | 0.0012842
2 | 0.97861 | -0.15047 | 0.00093435 | 0.00023417
3 | 0.97508 | -0.17562 | 0.0027533 | 0.00069004
4 | 0.9752 | -0.17479 | 0.0050332 | 0.0012615
5 | 0.99352 | -0.045062 | 0.016757 | 0.0041997
6 | 0.99535 | -0.032209 | 0.013141 | 0.0032935
7 | 0.99265 | -0.051216 | 0.011782 | 0.0029527
8 | 0.99195 | -0.056097 | 0.016661 | 0.0041756
9 | 0.99135 | -0.059793 | 0 | 0
10 | 1 | 0 | -0.20058 | -0.05047
11 | 0.99227 | -0.053897 | 0.0084831 | 0.0021261
12 | 0.99158 | -0.058761 | 0.0029681 | 0.00074388
13 | 0.98378 | -0.11269 | 0 | 0
14 | 0.99914 | -0.0059156 | 0 | 0
15 | 0.99913 | -0.0060137 | 0.0032502 | 0.00081456
16 | 0.99496 | -0.034886 | 0 | 0
17 | 0.99219 | -0.054458 | 0.0021238 | 0.00053227
18 | 0.99125 | -0.061076 | 0.0029059 | 0.00072828
19 | 0.97522 | -0.17352 | 0.011096 | 0.0027809
20 | 0.99113 | -0.061891 | 0.0031367 | 0.00078614
21 | 0.97525 | -0.17437 | 0.0017321 | 0.00043411
22 | 0.97567 | -0.17136 | 0.0003617 | 9.0651e-05
23 | 0.98232 | -0.12391 | 0.0026948 | 0.00067538
24 | 0.9774 | -0.159 | 0 | 0
25 | 0.98267 | -0.1214 | 0 | 0
26 | 0.9759 | -0.16973 | 0.00071268 | 0.00017861
27 | 0.97718 | -0.16052 | 0.0031201 | 0.00078196
28 | 0.97693 | -0.16251 | 0.0011747 | 0.0002944
29 | 0.97691 | -0.1626 | 0.0013612 | 0.00034116
30 | 0.97126 | -0.20198 | 0.0032704 | 0.00081963
31 | 0.97131 | -0.20159 | 0 | 0
32 | 0.97144 | -0.20066 | 0 | 0
33 | 0.97178 | -0.19822 | 0.038307 | 0.0096005
34 | 0.97428 | -0.1802 | 0.011303 | 0.0028327
35 | 0.98955 | -0.072728 | 0.00091067 | 0.00022824
36 | 0.98954 | -0.072809 | 0.0016215 | 0.00040638
37 | 0.98968 | -0.071828 | 0 | 0
38 | 0.98696 | -0.090987 | 0 | 0
39 | 0.98515 | -0.10376 | 0.00074933 | 0.0001878
40 | 0.98418 | -0.11067 | 0.0012717 | 0.00031872
41 | 0.98314 | -0.11804 | 0.0016954 | 0.0004249
42 | 0.98319 | -0.11774 | 0 | 0
43 | 0.98325 | -0.11731 | 0 | 0
44 | 0.98239 | -0.12341 | 0.011564 | 0.0028981
45 | 0.97691 | -0.16261 | 0.0017498 | 0.00043853
46 | 0.97691 | -0.16264 | 0.00050382 | 0.00012627
47 | 0.99998 | 149.9947 | 0 | 0

## res_line
| p_from_mw | q_from_mvar | p_to_mw | q_to_mvar | pl_mw | ql_mvar | i_from_ka | i_to_ka | i_ka | vm_from_pu | va_from_degree | vm_to_pu | va_to_degree | loading_percent
0 | -0.0061773 | -0.0015482 | 0.006207 | 0.0015529 | 2.9628e-05 | 4.7548e-06 | 0.0094476 | 0.0094453 | 0.0094476 | 0.97294 | -0.19119 | 0.97776 | -0.15657 | 3.4991
1 | -0.011331 | -0.0028372 | 0.011341 | 0.0028402 | 9.5567e-06 | 3.029e-06 | 0.017243 | 0.017243 | 0.017243 | 0.97776 | -0.15657 | 0.97861 | -0.15047 | 6.3864
2 | 0.0047975 | 0.0012003 | -0.0047895 | -0.0012003 | 7.9803e-06 | 5.4916e-08 | 0.0072941 | 0.0072952 | 0.0072952 | 0.97861 | -0.15047 | 0.97693 | -0.16251 | 2.7019
3 | -0.017072 | -0.0042747 | 0.017135 | 0.0042913 | 6.2785e-05 | 1.6614e-05 | 0.025958 | 0.025955 | 0.025958 | 0.97861 | -0.15047 | 0.98232 | -0.12391 | 4.807
4 | -0.0027533 | -0.00069004 | 0.0027536 | 0.0006898 | 3.1704e-07 | -2.371e-07 | 0.0042016 | 0.0042015 | 0.0042016 | 0.97508 | -0.17562 | 0.9752 | -0.17479 | 1.5562
5 | -0.0077868 | -0.0019513 | 0.0077873 | 0.0019514 | 4.5627e-07 | 1.1086e-07 | 0.011882 | 0.011882 | 0.011882 | 0.9752 | -0.17479 | 0.97525 | -0.17437 | 4.4006
6 | -0.064885 | -0.016268 | 0.065001 | 0.016312 | 0.00011575 | 4.4264e-05 | 0.097182 | 0.097182 | 0.097182 | 0.99352 | -0.045062 | 0.99535 | -0.032209 | 35.9933
7 | 0.022412 | 0.005619 | -0.022393 | -0.005612 | 1.9092e-05 | 6.9918e-06 | 0.033567 | 0.033567 | 0.033567 | 0.99352 | -0.045062 | 0.99265 | -0.051216 | 12.4323
8 | 0.025716 | 0.0064494 | -0.025677 | -0.0064349 | 3.9282e-05 | 1.456e-05 | 0.038518 | 0.038518 | 0.038518 | 0.99352 | -0.045062 | 0.99195 | -0.056097 | 14.2658
9 | 0.065413 | 0.01658 | -0.065159 | -0.016485 | 0.00025456 | 9.5703e-05 | 0.097857 | 0.097858 | 0.097858 | 0.99535 | -0.032209 | 0.99135 | -0.059793 | 18.1219
10 | -0.14356 | -0.036186 | 0.14421 | 0.036435 | 0.00065056 | 0.00024903 | 0.21468 | 0.21468 | 0.21468 | 0.99535 | -0.032209 | 1 | 0 | 39.7564
11 | 0.010611 | 0.0026593 | -0.010607 | -0.0026581 | 3.9367e-06 | 1.1919e-06 | 0.015906 | 0.015906 | 0.015906 | 0.99265 | -0.051216 | 0.99227 | -0.053897 | 5.8913
12 | 0.0090163 | 0.0022593 | -0.009013 | -0.0022584 | 3.3223e-06 | 9.0222e-07 | 0.013525 | 0.013525 | 0.013525 | 0.99195 | -0.056097 | 0.99158 | -0.058761 | 5.0094
13 | 0.065159 | 0.016485 | -0.064676 | -0.0163 | 0.00048258 | 0.00018458 | 0.097858 | 0.097858 | 0.097858 | 0.99135 | -0.059793 | 0.98378 | -0.11269 | 36.2439
14 | 0.055571 | 0.014034 | -0.055525 | -0.014017 | 4.6178e-05 | 1.7194e-05 | 0.082729 | 0.082729 | 0.082729 | 1 | 0 | 0.99914 | -0.0059156 | 15.3201
15 | 0.0021239 | 0.000532 | -0.0021238 | -0.00053227 | 1.6487e-07 | -2.7299e-07 | 0.003185 | 0.0031851 | 0.0031851 | 0.99227 | -0.053897 | 0.99219 | -0.054458 | 1.1797
16 | 0.0060449 | 0.0015145 | -0.006043 | -0.0015142 | 1.9362e-06 | 2.5845e-07 | 0.0090711 | 0.0090713 | 0.0090713 | 0.99158 | -0.058761 | 0.99125 | -0.061076 | 3.3597
17 | 0.064676 | 0.0163 | -0.06413 | -0.016091 | 0.00054606 | 0.00020887 | 0.097858 | 0.097859 | 0.097859 | 0.98378 | -0.11269 | 0.97522 | -0.17352 | 36.244
18 | 0.0032502 | 0.00081454 | -0.0032502 | -0.00081456 | 4.4166e-08 | -2.2576e-08 | 0.0048405 | 0.0048405 | 0.0048405 | 0.99914 | -0.0059156 | 0.99913 | -0.0060137 | 1.7928
19 | 0.052275 | 0.013203 | -0.052063 | -0.013124 | 0.00021209 | 7.8649e-05 | 0.077888 | 0.077889 | 0.077889 | 0.99914 | -0.0059156 | 0.99496 | -0.034886 | 14.424
20 | 0.052063 | 0.013124 | -0.051795 | -0.013025 | 0.00026802 | 9.9426e-05 | 0.077889 | 0.077891 | 0.077891 | 0.99496 | -0.034886 | 0.98968 | -0.071828 | 14.4242
21 | 0.0031371 | 0.00078594 | -0.0031367 | -0.00078614 | 3.5403e-07 | -1.9359e-07 | 0.0047091 | 0.0047092 | 0.0047092 | 0.99125 | -0.061076 | 0.99113 | -0.061891 | 1.7442
22 | 0.053034 | 0.01331 | -0.052985 | -0.013292 | 4.9094e-05 | 1.8733e-05 | 0.080929 | 0.080929 | 0.080929 | 0.97522 | -0.17352 | 0.97428 | -0.1802 | 29.9736
23 | -0.0095194 | -0.0023855 | 0.0095234 | 0.0023866 | 3.961e-06 | 1.1478e-06 | 0.014524 | 0.014524 | 0.014524 | 0.97525 | -0.17437 | 0.97567 | -0.17136 | 5.3794
24 | -0.0098851 | -0.0024773 | 0.0098873 | 0.0024779 | 2.2315e-06 | 6.6174e-07 | 0.015076 | 0.015076 | 0.015076 | 0.97567 | -0.17136 | 0.9759 | -0.16973 | 5.5837
25 | 0.013804 | 0.0034663 | -0.013736 | -0.0034437 | 6.7057e-05 | 2.2696e-05 | 0.020912 | 0.020913 | 0.020913 | 0.98232 | -0.12391 | 0.9774 | -0.159 | 7.7456
26 | -0.033634 | -0.008433 | 0.033645 | 0.0084371 | 1.1665e-05 | 4.1217e-06 | 0.050949 | 0.050949 | 0.050949 | 0.98232 | -0.12391 | 0.98267 | -0.1214 | 9.4351
27 | 0.013736 | 0.0034437 | -0.013734 | -0.0034427 | 2.8898e-06 | 9.7877e-07 | 0.020913 | 0.020913 | 0.020913 | 0.9774 | -0.159 | 0.97718 | -0.16052 | 7.7456
28 | -0.045212 | -0.011336 | 0.045238 | 0.011346 | 2.5664e-05 | 9.4259e-06 | 0.068465 | 0.068464 | 0.068465 | 0.98267 | -0.1214 | 0.98325 | -0.11731 | 12.6786
29 | 0.011567 | 0.0028992 | -0.011564 | -0.0028981 | 3.2169e-06 | 1.0244e-06 | 0.017515 | 0.017515 | 0.017515 | 0.98267 | -0.1214 | 0.98239 | -0.12341 | 6.4872
30 | -0.0106 | -0.0026565 | 0.010614 | 0.0026607 | 1.3526e-05 | 4.164e-06 | 0.016162 | 0.016162 | 0.016162 | 0.9759 | -0.16973 | 0.97718 | -0.16052 | 5.9861
31 | 0.0036149 | 0.00090587 | -0.0036148 | -0.00090588 | 4.4696e-08 | -1.2392e-08 | 0.005506 | 0.005506 | 0.005506 | 0.97693 | -0.16251 | 0.97691 | -0.1626 | 2.0393
32 | 0.0022536 | 0.00056472 | -0.0022536 | -0.00056473 | 9.0289e-10 | -1.1899e-09 | 0.0034326 | 0.0034326 | 0.0034326 | 0.97691 | -0.1626 | 0.97691 | -0.16261 | 1.2713
33 | -0.0032704 | -0.00081963 | 0.0032705 | 0.00081956 | 1.7376e-07 | -7.0457e-08 | 0.0050104 | 0.0050103 | 0.0050104 | 0.97126 | -0.20198 | 0.97131 | -0.20159 | 1.8557
34 | -0.0032705 | -0.00081956 | 0.003271 | 0.00081939 | 4.2041e-07 | -1.7054e-07 | 0.0050103 | 0.0050102 | 0.0050103 | 0.97131 | -0.20159 | 0.97144 | -0.20066 | 1.8557
35 | -0.003271 | -0.00081939 | 0.0032721 | 0.00081894 | 1.1035e-06 | -4.4812e-07 | 0.0050102 | 0.0050099 | 0.0050102 | 0.97144 | -0.20066 | 0.97178 | -0.19822 | 1.8556
36 | -0.041579 | -0.010419 | 0.041683 | 0.010459 | 0.00010401 | 3.9494e-05 | 0.063666 | 0.063666 | 0.063666 | 0.97178 | -0.19822 | 0.97428 | -0.1802 | 23.5801
37 | 0.0016215 | 0.00040632 | -0.0016215 | -0.00040638 | 1.8241e-08 | -5.6149e-08 | 0.0024383 | 0.0024383 | 0.0024383 | 0.98955 | -0.072728 | 0.98954 | -0.072809 | 0.90307
38 | -0.0025322 | -0.00063456 | 0.0025325 | 0.00063423 | 3.1522e-07 | -3.2645e-07 | 0.0038077 | 0.0038075 | 0.0038077 | 0.98955 | -0.072728 | 0.98968 | -0.071828 | 1.4102
39 | 0.049262 | 0.01239 | -0.049131 | -0.012342 | 0.00013126 | 4.8519e-05 | 0.074083 | 0.074084 | 0.074084 | 0.98968 | -0.071828 | 0.98696 | -0.090987 | 13.7192
40 | 0.049131 | 0.012342 | -0.049044 | -0.01231 | 8.715e-05 | 3.2221e-05 | 0.074084 | 0.074084 | 0.074084 | 0.98696 | -0.090987 | 0.98515 | -0.10376 | 13.7193
41 | 0.048295 | 0.012122 | -0.048248 | -0.012105 | 4.6306e-05 | 1.7101e-05 | 0.072953 | 0.072953 | 0.072953 | 0.98515 | -0.10376 | 0.98418 | -0.11067 | 13.5098
42 | 0.046977 | 0.011786 | -0.046933 | -0.01177 | 4.3202e-05 | 1.5919e-05 | 0.07103 | 0.07103 | 0.07103 | 0.98418 | -0.11067 | 0.98325 | -0.11731 | 13.1538
43 | -0.0016954 | -0.0004249 | 0.0016955 | 0.00042471 | 7.1475e-08 | -1.9312e-07 | 0.002566 | 0.0025659 | 0.002566 | 0.98314 | -0.11804 | 0.98319 | -0.11774 | 0.95038
44 | -0.0016955 | -0.00042471 | 0.0016956 | 0.00042444 | 1.001e-07 | -2.7051e-07 | 0.0025659 | 0.0025658 | 0.0025659 | 0.98319 | -0.11774 | 0.98325 | -0.11731 | 0.95035
45 | 0.00050382 | 0.00012619 | -0.00050382 | -0.00012627 | 2.2605e-09 | -7.6151e-08 | 0.00076738 | 0.00076741 | 0.00076741 | 0.97691 | -0.16261 | 0.97691 | -0.16264 | 0.28422

## res_trafo
| p_hv_mw | q_hv_mvar | p_lv_mw | q_lv_mvar | pl_mw | ql_mvar | i_hv_ka | i_lv_ka | vm_hv_pu | va_hv_degree | vm_lv_pu | va_lv_degree | loading_percent
0 | 2.5187e-16 | 8.8016e-16 | 0.00079998 | 7.4552e-08 | 0.00079998 | 7.4552e-08 | 2.6429e-17 | 0.0011547 | 0.99998 | 149.9947 | 1 | 0 | 0.31999

## res_ext_grid
| p_mw | q_mvar
0 | 0.20997 | 0.052825

## res_load
| p_mw | q_mvar
0 | 0.0061773 | 0.0015482
1 | 0.005124 | 0.0012842
2 | 0.00093435 | 0.00023417
3 | 0.0027533 | 0.00069004
4 | 0.0050332 | 0.0012615
5 | 0.016757 | 0.0041997
6 | 0.013141 | 0.0032935
7 | 0.011782 | 0.0029527
8 | 0.016661 | 0.0041756
9 | 0.0093958 | 0.0023548
10 | 0.0084831 | 0.0021261
11 | 0.0029681 | 0.00074388
12 | 0.0032502 | 0.00081456
13 | 0.0021238 | 0.00053227
14 | 0.0029059 | 0.00072828
15 | 0.011096 | 0.0027809
16 | 0.0031367 | 0.00078614
17 | 0.0017321 | 0.00043411
18 | 0.0003617 | 9.0651e-05
19 | 0.0026948 | 0.00067538
20 | 0.00071268 | 0.00017861
21 | 0.0031201 | 0.00078196
22 | 0.0011747 | 0.0002944
23 | 0.0013612 | 0.00034116
24 | 0.0032704 | 0.00081963
25 | 0.038307 | 0.0096005
26 | 0.011303 | 0.0028327
27 | 0.00091067 | 0.00022824
28 | 0.0016215 | 0.00040638
29 | 0.00074933 | 0.0001878
30 | 0.0012717 | 0.00031872
31 | 0.0016954 | 0.0004249
32 | 0.011564 | 0.0028981
33 | 0.0017498 | 0.00043853
34 | 0.00050382 | 0.00012627

## dtypes
| element | column | dtype
0 | bus | name | object
1 | bus | vn_kv | float64
2 | bus | type | object
3 | bus | zone | object
4 | bus | in_service | bool
5 | load | name | object
6 | load | bus | uint32
7 | load | p_mw | float64
8 | load | q_mvar | float64
9 | load | const_z_percent | float64
10 | load | const_i_percent | float64
11 | load | sn_mva | float64
12 | load | scaling | float64
13 | load | in_service | bool
14 | load | type | object
15 | ext_grid | name | object
16 | ext_grid | bus | uint32
17 | ext_grid | vm_pu | float64
18 | ext_grid | va_degree | float64
19 | ext_grid | slack_weight | float64
20 | ext_grid | in_service | bool
21 | line | name | object
22 | line | std_type | object
23 | line | from_bus | uint32
24 | line | to_bus | uint32
25 | line | length_km | float64
26 | line | r_ohm_per_km | float64
27 | line | x_ohm_per_km | float64
28 | line | c_nf_per_km | float64
29 | line | g_us_per_km | float64
30 | line | max_i_ka | float64
31 | line | df | float64
32 | line | parallel | uint32
33 | line | type | object
34 | line | in_service | bool
35 | trafo | name | object
36 | trafo | std_type | object
37 | trafo | hv_bus | uint32
38 | trafo | lv_bus | uint32
39 | trafo | sn_mva | float64
40 | trafo | vn_hv_kv | float64
41 | trafo | vn_lv_kv | float64
42 | trafo | vk_percent | float64
43 | trafo | vkr_percent | float64
44 | trafo | pfe_kw | float64
45 | trafo | i0_percent | float64
46 | trafo | shift_degree | float64
47 | trafo | tap_side | object
48 | trafo | tap_neutral | int32
49 | trafo | tap_min | int32
50 | trafo | tap_max | int32
51 | trafo | tap_step_percent | float64
52 | trafo | tap_step_degree | float64
53 | trafo | tap_pos | int32
54 | trafo | tap_phase_shifter | bool
55 | trafo | parallel | uint32
56 | trafo | df | float64
57 | trafo | in_service | bool
58 | line_geodata | coords | object
59 | bus_geodata | x | float64
60 | bus_geodata | y | float64
61 | bus_geodata | coords | object
62 | res_bus | vm_pu | float64
63 | res_bus | va_degree | float64
64 | res_bus | p_mw | float64
65 | res_bus | q_mvar | float64
66 | res_line | p_from_mw | float64
67 | res_line | q_from_mvar | float64
68 | res_line | p_to_mw | float64
69 | res_line | q_to_mvar | float64
70 | res_line | pl_mw | float64
71 | res_line | ql_mvar | float64
72 | res_line | i_from_ka | float64
73 | res_line | i_to_ka | float64
74 | res_line | i_ka | float64
75 | res_line | vm_from_pu | float64
76 | res_line | va_from_degree | float64
77 | res_line | vm_to_pu | float64
78 | res_line | va_to_degree | float64
79 | res_line | loading_percent | float64
80 | res_trafo | p_hv_mw | float64
81 | res_trafo | q_hv_mvar | float64
82 | res_trafo | p_lv_mw | float64
83 | res_trafo | q_lv_mvar | float64
84 | res_trafo | pl_mw | float64
85 | res_trafo | ql_mvar | float64
86 | res_trafo | i_hv_ka | float64
87 | res_trafo | i_lv_ka | float64
88 | res_trafo | vm_hv_pu | float64
89 | res_trafo | va_hv_degree | float64
90 | res_trafo | vm_lv_pu | float64
91 | res_trafo | va_lv_degree | float64
92 | res_trafo | loading_percent | float64
93 | res_ext_grid | p_mw | float64
94 | res_ext_grid | q_mvar | float64
95 | res_load | p_mw | float64
96 | res_load | q_mvar | float64

## parameters
| version | format_version | converged | OPF_converged | name | f_hz | sn_mva
0 | 2.14.6 | 2.14.0 | TRUE | FALSE |  | 50 | 1