## bus
| name | vn_kv | type | zone | in_service
0 | bus_LV_2096-36_0_2_node_0 | 0.4 | n |  | TRUE
1 | bus_LV_2096-36_0_2_node_2 | 0.4 | n |  | TRUE
2 | bus_LV_2096-36_0_2_node_7 | 0.4 | n |  | TRUE
3 | bus_LV_2096-36_0_2_node_3 | 0.4 | n |  | TRUE
4 | bus_LV_2096-36_0_2_node_4 | 0.4 | n |  | TRUE
5 | bus_LV_2096-36_0_2_node_28 | 0.4 | n |  | TRUE
6 | bus_LV_2096-36_0_2_node_5 | 0.4 | n |  | TRUE
7 | bus_LV_2096-36_0_2_node_21 | 0.4 | n |  | TRUE
8 | bus_LV_2096-36_0_2_node_6 | 0.4 | n |  | TRUE
9 | bus_LV_2096-36_0_2_node_35 | 0.4 | n |  | TRUE
10 | bus_LV_2096-36_0_2_node_8 | 0.4 | n |  | TRUE
11 | bus_LV_2096-36_0_2_node_11 | 0.4 | n |  | TRUE
12 | bus_LV_2096-36_0_2_node_22 | 0.4 | n |  | TRUE
13 | bus_LV_2096-36_0_2_node_23 | 0.4 | n |  | TRUE
14 | bus_LV_2096-36_0_2_node_36 | 0.4 | n |  | TRUE
15 | bus_LV_2096-36_0_2_node_9 | 0.4 | n |  | TRUE
16 | bus_LV_2096-36_0_2_node_10 | 0.4 | n |  | TRUE
17 | bus_LV_2096-36_0_2_node_19 | 0.4 | n |  | TRUE
18 | bus_LV_2096-36_0_2_node_20 | 0.4 | n |  | TRUE
19 | bus_LV_2096-36_0_2_node_18 | 0.4 | n |  | TRUE
20 | bus_LV_2096-36_0_2_node_12 | 0.4 | n |  | TRUE
21 | bus_LV_2096-36_0_2_node_13 | 0.4 | n |  | TRUE
22 | bus_LV_2096-36_0_2_node_14 | 0.4 | n |  | TRUE
23 | bus_LV_2096-36_0_2_node_16 | 0.4 | n |  | TRUE
24 | bus_LV_2096-36_0_2_node_17 | 0.4 | n |  | TRUE
25 | bus_LV_2096-36_0_2_node_25 | 0.4 | n |  | TRUE
26 | bus_LV_2096-36_0_2_node_29 | 0.4 | n |  | TRUE
27 | bus_LV_2096-36_0_2_node_27 | 0.4 | n |  | TRUE
28 | bus_LV_2096-36_0_2_node_26 | 0.4 | n |  | TRUE
29 | bus_LV_2096-36_0_2_node_41 | 0.4 | n |  | TRUE
30 | bus_LV_2096-36_0_2_node_40 | 0.4 | n |  | TRUE
31 | bus_LV_2096-36_0_2_node_24 | 0.4 | n |  | TRUE
32 | bus_LV_2096-36_0_2_node_31 | 0.4 | n |  | TRUE
33 | bus_LV_2096-36_0_2_node_32 | 0.4 | n |  | TRUE
34 | bus_LV_2096-36_0_2_node_34 | 0.4 | n |  | TRUE
35 | bus_LV_2096-36_0_2_node_33 | 0.4 | n |  | TRUE
36 | bus_LV_2096-36_0_2_node_39 | 0.4 | n |  | TRUE
37 | bus_LV_2096-36_0_2_node_38 | 0.4 | n |  | TRUE
38 | bus_LV_2096-36_0_2_node_37 | 0.4 | n |  | TRUE
39 | bus_MV_33_0_node_118 | 20 | n |  | TRUE

## load
| name | bus | p_mw | q_mvar | const_z_percent | const_i_percent | sn_mva | scaling | in_service | type
0 | LV_2096-36_0_2_load_0 | 0 | 0.011266 | 0.0028234 | 0 | 0 |  | 1 | TRUE | wye
1 | LV_2096-36_0_2_load_28 | 5 | 0.00081118 | 0.0002033 | 0 | 0 |  | 1 | TRUE | wye
2 | LV_2096-36_0_2_load_21 | 7 | 0.0010074 | 0.00025249 | 0 | 0 |  | 1 | TRUE | wye
3 | LV_2096-36_0_2_load_35 | 9 | 0.0013695 | 0.00034323 | 0 | 0 |  | 1 | TRUE | wye
4 | LV_2096-36_0_2_load_8 | 10 | 0.0021514 | 0.00053919 | 0 | 0 |  | 1 | TRUE | wye
5 | LV_2096-36_0_2_load_23 | 13 | 0.00029973 | 7.512e-05 | 0 | 0 |  | 1 | TRUE | wye
6 | LV_2096-36_0_2_load_36 | 14 | 0.00035888 | 8.9944e-05 | 0 | 0 |  | 1 | TRUE | wye
7 | LV_2096-36_0_2_load_9 | 15 | 0.0092527 | 0.002319 | 0 | 0 |  | 1 | TRUE | wye
8 | LV_2096-36_0_2_load_20 | 18 | 0.00080333 | 0.00020133 | 0 | 0 |  | 1 | TRUE | wye
9 | LV_2096-36_0_2_load_18 | 19 | 0.0027041 | 0.00067771 | 0 | 0 |  | 1 | TRUE | wye
10 | LV_2096-36_0_2_load_12 | 20 | 0.0022384 | 0.00056099 | 0 | 0 |  | 1 | TRUE | wye
11 | LV_2096-36_0_2_load_13 | 21 | 0.0026011 | 0.00065188 | 0 | 0 |  | 1 | TRUE | wye
12 | LV_2096-36_0_2_load_16 | 23 | 0.0023547 | 0.00059014 | 0 | 0 |  | 1 | TRUE | wye
13 | LV_2096-36_0_2_load_17 | 24 | 0.0023245 | 0.00058258 | 0 | 0 |  | 1 | TRUE | wye
14 | LV_2096-36_0_2_load_25 | 25 | 0.0011361 | 0.00028473 | 0 | 0 |  | 1 | TRUE | wye
15 | LV_2096-36_0_2_load_29 | 26 | 0.0022656 | 0.00056782 | 0 | 0 |  | 1 | TRUE | wye
16 | LV_2096-36_0_2_load_27 | 27 | 0.002436 | 0.00061052 | 0 | 0 |  | 1 | TRUE | wye
17 | LV_2096-36_0_2_load_26 | 28 | 0.0021903 | 0.00054894 | 0 | 0 |  | 1 | TRUE | wye
18 | LV_2096-36_0_2_load_40 | 30 | 0.00031316 | 7.8486e-05 | 0 | 0 |  | 1 | TRUE | wye
19 | LV_2096-36_0_2_load_24 | 31 | 0.0042954 | 0.0010765 | 0 | 0 |  | 1 | TRUE | wye
20 | LV_2096-36_0_2_load_31 | 32 | 0.030993 | 0.0077675 | 0 | 0 |  | 1 | TRUE | wye
21 | LV_2096-36_0_2_load_32 | 33 | 0.0071282 | 0.0017865 | 0 | 0 |  | 1 | TRUE | wye
22 | LV_2096-36_0_2_load_34 | 34 | 0.0079931 | 0.0020032 | 0 | 0 |  | 1 | TRUE | wye
23 | LV_2096-36_0_2_load_33 | 35 | 0.0047502 | 0.0011905 | 0 | 0 |  | 1 | TRUE | wye
24 | LV_2096-36_0_2_load_39 | 36 | 0.00075851 | 0.0001901 | 0 | 0 |  | 1 | TRUE | wye
25 | LV_2096-36_0_2_load_38 | 37 | 0.0049914 | 0.001251 | 0 | 0 |  | 1 | TRUE | wye
26 | LV_2096-36_0_2_load_37 | 38 | 0.0016047 | 0.00040217 | 0 | 0 |  | 1 | TRUE | wye

## ext_grid
| name | bus | vm_pu | va_degree | slack_weight | in_service
0 |  | 36 | 1 | 0 | 1 | TRUE

## line
| name | std_type | from_bus | to_bus | length_km | r_ohm_per_km | x_ohm_per_km | c_nf_per_km | g_us_per_km | max_i_ka | df | parallel | type | in_service
0 | LV_2096-36_0_2_line_0 | NAYY 4x150 SE | 0 | 1 | 0.061073 | 0.208 | 0.08 | 261 | 0 | 0.27 | 1 | 1 | cs | TRUE
1 | LV_2096-36_0_2_line_1 | NAYY 4x150 SE | 1 | 2 | 0.003321 | 0.208 | 0.08 | 261 | 0 | 0.27 | 1 | 1 | cs | TRUE
2 | LV_2096-36_0_2_line_2 | NAYY 4x150 SE | 2 | 10 | 0.051469 | 0.208 | 0.08 | 261 | 0 | 0.27 | 1 | 1 | cs | TRUE
3 | LV_2096-36_0_2_line_3 | NAYY 4x150 SE | 2 | 8 | 0.010315 | 0.208 | 0.08 | 261 | 0 | 0.27 | 1 | 1 | cs | TRUE
4 | LV_2096-36_0_2_line_4 | NAYY 4x150 SE | 3 | 4 | 0.029154 | 0.208 | 0.08 | 261 | 0 | 0.27 | 1 | 1 | cs | TRUE
5 | LV_2096-36_0_2_line_5 | NAYY 4x150 SE | 3 | 5 | 0.025127 | 0.208 | 0.08 | 261 | 0 | 0.27 | 1 | 1 | cs | TRUE
6 | LV_2096-36_0_2_line_6 | NAYY 4x150 SE | 4 | 6 | 0.015157 | 0.208 | 0.08 | 261 | 0 | 0.27 | 1 | 1 | cs | TRUE
7 | LV_2096-36_0_2_line_7 | NAYY 4x150 SE | 4 | 7 | 0.054907 | 0.208 | 0.08 | 261 | 0 | 0.27 | 1 | 1 | cs | TRUE
8 | LV_2096-36_0_2_line_8 | NAYY 4x150 SE | 5 | 11 | 0.040277 | 0.208 | 0.08 | 261 | 0 | 0.27 | 1 | 1 | cs | TRUE
9 | LV_2096-36_0_2_line_9 | NAYY 4x150 SE | 6 | 8 | 0.034582 | 0.208 | 0.08 | 261 | 0 | 0.27 | 1 | 1 | cs | TRUE
10 | LV_2096-36_0_2_line_10 | NAYY 4x150 SE | 7 | 12 | 0.051815 | 0.208 | 0.08 | 261 | 0 | 0.27 | 1 | 1 | cs | TRUE
11 | LV_2096-36_0_2_line_11 | NAYY 4x150 SE | 8 | 9 | 0.044884 | 0.208 | 0.08 | 261 | 0 | 0.27 | 1 | 1 | cs | TRUE
12 | LV_2096-36_0_2_line_12 | NAYY 4x150 SE | 9 | 14 | 0.0049046 | 0.208 | 0.08 | 261 | 0 | 0.27 | 1 | 1 | cs | TRUE
13 | LV_2096-36_0_2_line_13 | NAYY 4x150 SE | 11 | 17 | 0.012322 | 0.208 | 0.08 | 261 | 0 | 0.27 | 1 | 1 | cs | TRUE
14 | LV_2096-36_0_2_line_14 | NAYY 4x150 SE | 11 | 16 | 0.12633 | 0.208 | 0.08 | 261 | 0 | 0.27 | 1 | 1 | cs | TRUE
15 | LV_2096-36_0_2_line_15 | NAYY 4x150 SE | 12 | 31 | 0.030761 | 0.208 | 0.08 | 261 | 0 | 0.27 | 1 | 1 | cs | TRUE
16 | LV_2096-36_0_2_line_16 | NAYY 4x150 SE | 12 | 13 | 0.012561 | 0.208 | 0.08 | 261 | 0 | 0.27 | 1 | 1 | cs | TRUE
17 | LV_2096-36_0_2_line_17 | NAYY 4x150 SE | 14 | 38 | 0.012068 | 0.208 | 0.08 | 261 | 0 | 0.27 | 1 | 1 | cs | TRUE
18 | LV_2096-36_0_2_line_18 | NAYY 4x150 SE | 15 | 16 | 0.019003 | 0.208 | 0.08 | 261 | 0 | 0.27 | 1 | 1 | cs | TRUE
19 | LV_2096-36_0_2_line_19 | NAYY 4x150 SE | 17 | 18 | 0.027009 | 0.208 | 0.08 | 261 | 0 | 0.27 | 1 | 1 | cs | TRUE
20 | LV_2096-36_0_2_line_20 | NAYY 4x150 SE | 17 | 19 | 0.047329 | 0.208 | 0.08 | 261 | 0 | 0.27 | 1 | 1 | cs | TRUE
21 | LV_2096-36_0_2_line_21 | NAYY 4x150 SE | 18 | 29 | 0.019502 | 0.208 | 0.08 | 261 | 0 | 0.27 | 1 | 1 | cs | TRUE
22 | LV_2096-36_0_2_line_22 | NAYY 4x150 SE | 19 | 23 | 0.043989 | 0.208 | 0.08 | 261 | 0 | 0.27 | 1 | 1 | cs | TRUE
23 | LV_2096-36_0_2_line_23 | NAYY 4x150 SE | 20 | 21 | 0.062203 | 0.208 | 0.08 | 261 | 0 | 0.27 | 1 | 1 | cs | TRUE
24 | LV_2096-36_0_2_line_24 | NAYY 4x150 SE | 20 | 22 | 0.016844 | 0.208 | 0.08 | 261 | 0 | 0.27 | 1 | 1 | cs | TRUE
25 | LV_2096-36_0_2_line_25 | NAYY 4x150 SE | 22 | 23 | 0.024989 | 0.208 | 0.08 | 261 | 0 | 0.27 | 1 | 1 | cs | TRUE
26 | LV_2096-36_0_2_line_26 | NAYY 4x150 SE | 22 | 24 | 0.034557 | 0.208 | 0.08 | 261 | 0 | 0.27 | 1 | 1 | cs | TRUE
27 | LV_2096-36_0_2_line_27 | NAYY 4x150 SE | 24 | 25 | 0.026659 | 0.208 | 0.08 | 261 | 0 | 0.27 | 1 | 1 | cs | TRUE
28 | LV_2096-36_0_2_line_28 | NAYY 4x150 SE | 25 | 28 | 0.049236 | 0.208 | 0.08 | 261 | 0 | 0.27 | 1 | 1 | cs | TRUE
29 | LV_2096-36_0_2_line_29 | NAYY 4x150 SE | 26 | 27 | 0.063595 | 0.208 | 0.08 | 261 | 0 | 0.27 | 1 | 1 | cs | TRUE
30 | LV_2096-36_0_2_line_30 | NAYY 4x150 SE | 27 | 28 | 0.048563 | 0.208 | 0.08 | 261 | 0 | 0.27 | 1 | 1 | cs | TRUE
31 | LV_2096-36_0_2_line_31 | NAYY 4x150 SE | 29 | 30 | 0.0136 | 0.208 | 0.08 | 261 | 0 | 0.27 | 1 | 1 | cs | TRUE
32 | LV_2096-36_0_2_line_32 | NAYY 4x150 SE | 32 | 33 | 0.089874 | 0.208 | 0.08 | 261 | 0 | 0.27 | 1 | 1 | cs | TRUE
33 | LV_2096-36_0_2_line_33 | NAYY 4x150 SE | 32 | 34 | 0.29093 | 0.208 | 0.08 | 261 | 0 | 0.27 | 1 | 1 | cs | TRUE
34 | LV_2096-36_0_2_line_34 | NAYY 4x150 SE | 33 | 35 | 0.086872 | 0.208 | 0.08 | 261 | 0 | 0.27 | 1 | 1 | cs | TRUE
35 | LV_2096-36_0_2_line_35 | NAYY 4x150 SE | 35 | 36 | 0.068132 | 0.208 | 0.08 | 261 | 0 | 0.27 | 1 | 1 | cs | TRUE
36 | LV_2096-36_0_2_line_36 | NAYY 4x150 SE | 36 | 37 | 0.078553 | 0.208 | 0.08 | 261 | 0 | 0.27 | 1 | 1 | cs | TRUE
37 | LV_2096-36_0_2_line_37 | NAYY 4x150 SE | 37 | 38 | 0.020953 | 0.208 | 0.08 | 261 | 0 | 0.27 | 1 | 1 | cs | TRUE

## trafo
| name | std_type | hv_bus | lv_bus | sn_mva | vn_hv_kv | vn_lv_kv | vk_percent | vkr_percent | pfe_kw | i0_percent | shift_degree | tap_side | tap_neutral | tap_min | tap_max | tap_step_percent | tap_step_degree | tap_pos | tap_phase_shifter | parallel | df | in_service
0 | LV_2096-36_0_2_trafo_39 | 0.25 MVA 20/0.4 kV | 39 | 36 | 0.25 | 20 | 0.4 | 6 | 1.44 | 0.8 | 0.32 | 150 | hv | 0 | -2 | 2 | 2.5 | 0 | 0 | FALSE | 1 | 1 | TRUE

## line_geodata
| x0 | y0 | x1 | y1 | x2 | y2 | x3 | y3 | x4 | y4 | x5 | y5 | x6 | y6 | x7 | y7
0 | 2561339.219 | 1172610.8472 | 2561334.7457 | 1172621.6039 | 2561330.8994 | 1172628.7881 | 2561327.2235 | 1172631.5688 | 2561320.981 | 1172633.6547 | 2561312.353 | 1172632.2764 | 2561292.2535 | 1172625.0898
1 | 2561339.219 | 1172610.8472 | 2561342.459 | 1172611.6156
2 | 2561342.459 | 1172611.6156 | 2561347.2327 | 1172601.1793 | 2561348.3137 | 1172593.3015 | 2561344.8152 | 1172591.5788 | 2561318.1717 | 1172582.5183
3 | 2561342.459 | 1172611.6156 | 2561345.4616 | 1172612.3299 | 2561352.2165 | 1172614.9766
4 | 2561330.5405 | 1172684.5085 | 2561336.7393 | 1172675.6749 | 2561341.9154 | 1172667.1593 | 2561343.6384 | 1172662.7792 | 2561347.0479 | 1172661.3676
5 | 2561330.5405 | 1172684.5085 | 2561321.4366 | 1172707.9278
6 | 2561352.3148 | 1172647.971 | 2561352.4086 | 1172653.0175 | 2561350.5576 | 1172657.7208 | 2561347.0479 | 1172661.3676
7 | 2561347.0479 | 1172661.3676 | 2561352.8512 | 1172661.1522 | 2561359.833 | 1172662.241 | 2561378.431 | 1172667.9463 | 2561399.8789 | 1172675.0082
8 | 2561306.3842 | 1172745.2852 | 2561318.9556 | 1172714.31 | 2561321.4366 | 1172707.9278
9 | 2561352.2165 | 1172614.9766 | 2561350.3041 | 1172619.6469 | 2561350.6845 | 1172627.6375 | 2561349.81 | 1172635.514 | 2561348.6475 | 1172641.4246 | 2561350.9688 | 1172644.4223 | 2561352.3148 | 1172647.971
10 | 2561449.8468 | 1172688.2745 | 2561427.7721 | 1172684.1923 | 2561399.8789 | 1172675.0082
11 | 2561352.2165 | 1172614.9766 | 2561354.3621 | 1172609.7155 | 2561358.4801 | 1172603.1411 | 2561362.8018 | 1172598.4996 | 2561368.0778 | 1172594.7859 | 2561373.7891 | 1172592.1588 | 2561379.8326 | 1172591.2415 | 2561386.0685 | 1172591.6793
12 | 2561386.0685 | 1172591.6793 | 2561386.0685 | 1172591.6793 | 2561390.8226 | 1172592.8849
13 | 2561306.3842 | 1172745.2852 | 2561302.8687 | 1172753.9458 | 2561301.586 | 1172756.6333
14 | 2561269.4803 | 1172682.0574 | 2561256.2149 | 1172681.4206 | 2561241.4129 | 1172723.3717 | 2561306.3842 | 1172745.2852
15 | 2561449.8468 | 1172688.2745 | 2561479.1629 | 1172697.5922
16 | 2561449.8468 | 1172688.2745 | 2561438.521 | 1172682.8434
17 | 2561401.9994 | 1172597.374 | 2561400.4246 | 1172596.5893 | 2561392.6947 | 1172593.3597 | 2561390.8226 | 1172592.8849
18 | 2561269.4803 | 1172682.0574 | 2561270.9339 | 1172682.1369 | 2561287.4872 | 1172687.9576
19 | 2561301.586 | 1172756.6333 | 2561289.9232 | 1172780.9942
20 | 2561301.586 | 1172756.6333 | 2561318.1696 | 1172754.8029 | 2561334.3414 | 1172756.6995 | 2561343.7376 | 1172762.1972 | 2561346.573 | 1172764.207
21 | 2561282.1128 | 1172798.8479 | 2561285.1213 | 1172791.0244 | 2561289.9232 | 1172780.9942
22 | 2561382.5745 | 1172789.4814 | 2561373.4086 | 1172783.2279 | 2561346.573 | 1172764.207
23 | 2561474.0149 | 1172838.275 | 2561466.5994 | 1172836.1774 | 2561452.177 | 1172830.3783 | 2561421.5284 | 1172813.0221 | 2561418.2655 | 1172811.2152
24 | 2561403.5305 | 1172803.0551 | 2561418.2655 | 1172811.2152
25 | 2561403.5305 | 1172803.0551 | 2561397.9278 | 1172799.9563 | 2561382.5745 | 1172789.4814
26 | 2561403.5305 | 1172803.0551 | 2561409.1217 | 1172797.2494 | 2561415.0546 | 1172780.3912 | 2561418.1216 | 1172772.3302
27 | 2561418.1216 | 1172772.3302 | 2561427.6017 | 1172747.4133
28 | 2561427.6017 | 1172747.4133 | 2561428.1097 | 1172746.078 | 2561434.8885 | 1172731.1043 | 2561442.6272 | 1172722.6723 | 2561452.1351 | 1172718.2087 | 2561461.5573 | 1172718.1141
29 | 2561558.1169 | 1172765.9088 | 2561555.4747 | 1172759.2658 | 2561545.1056 | 1172748.7269 | 2561510.1855 | 1172730.7641 | 2561507.9697 | 1172729.8634
30 | 2561461.5573 | 1172718.1141 | 2561464.4854 | 1172718.0847 | 2561481.2167 | 1172718.9887 | 2561507.9697 | 1172729.8634
31 | 2561282.1128 | 1172798.8479 | 2561277.2284 | 1172811.5409
32 | 2561716.7681 | 1172586.1728 | 2561698.5864 | 1172590.9495 | 2561684.644 | 1172595.6745 | 2561670.679 | 1172601.6448 | 2561637.0154 | 1172617.5131 | 2561633.5005 | 1172619.3149
33 | 2561716.7681 | 1172586.1728 | 2561570.2714 | 1172334.8211
34 | 2561555.7137 | 1172657.3788 | 2561558.4193 | 1172656.9045 | 2561569.7289 | 1172653.1077 | 2561582.4229 | 1172646.9341 | 2561595.7339 | 1172639.1891 | 2561613.0113 | 1172629.8178 | 2561633.5005 | 1172619.3149
35 | 2561491.061 | 1172641.7515 | 2561513.4398 | 1172652.9024 | 2561527.5782 | 1172657.2805 | 2561539.0283 | 1172658.6966 | 2561548.8092 | 1172658.5893 | 2561555.7137 | 1172657.3788
36 | 2561491.061 | 1172641.7515 | 2561420.7529 | 1172606.7185
37 | 2561401.9994 | 1172597.374 | 2561420.7529 | 1172606.7185

## bus_geodata
| x | y | coords
0 | 2561292.2535 | 1172625.0898
1 | 2561339.219 | 1172610.8472
2 | 2561342.459 | 1172611.6156
3 | 2561330.5405 | 1172684.5085
4 | 2561347.0479 | 1172661.3676
5 | 2561321.4366 | 1172707.9278
6 | 2561352.3148 | 1172647.971
7 | 2561399.8789 | 1172675.0082
8 | 2561352.2165 | 1172614.9766
9 | 2561386.0685 | 1172591.6793
10 | 2561318.1717 | 1172582.5183
11 | 2561306.3842 | 1172745.2852
12 | 2561449.8468 | 1172688.2745
13 | 2561438.521 | 1172682.8434
14 | 2561390.8226 | 1172592.8849
15 | 2561287.4872 | 1172687.9576
16 | 2561269.4803 | 1172682.0574
17 | 2561301.586 | 1172756.6333
18 | 2561289.9232 | 1172780.9942
19 | 2561346.573 | 1172764.207
20 | 2561418.2655 | 1172811.2152
21 | 2561474.0149 | 1172838.275
22 | 2561403.5305 | 1172803.0551
23 | 2561382.5745 | 1172789.4814
24 | 2561418.1216 | 1172772.3302
25 | 2561427.6017 | 1172747.4133
26 | 2561558.1169 | 1172765.9088
27 | 2561507.9697 | 1172729.8634
28 | 2561461.5573 | 1172718.1141
29 | 2561282.1128 | 1172798.8479
30 | 2561277.2284 | 1172811.5409
31 | 2561479.1629 | 1172697.5922
32 | 2561716.7681 | 1172586.1728
33 | 2561633.5005 | 1172619.3149
34 | 2561570.2714 | 1172334.8211
35 | 2561555.7137 | 1172657.3788
36 | 2561491.061 | 1172641.7515
37 | 2561420.7529 | 1172606.7185
38 | 2561401.9994 | 1172597.374
39 | 2561491.061 | 1172641.7515

## line_std_types
| c_nf_per_km | r_ohm_per_km | x_ohm_per_km | max_i_ka | type | q_mm2 | alpha | voltage_rating
NAYY 4x50 SE | 210 | 0.642 | 0.083 | 0.142 | cs | 50 | 0.00403 | LV
NAYY 4x120 SE | 264 | 0.225 | 0.08 | 0.242 | cs | 120 | 0.00403 | LV
NAYY 4x150 SE | 261 | 0.208 | 0.08 | 0.27 | cs | 150 | 0.00403 | LV
NA2XS2Y 1x95 RM/25 12/20 kV | 216 | 0.313 | 0.132 | 0.252 | cs | 95 | 0.00403 | MV
NA2XS2Y 1x185 RM/25 12/20 kV | 273 | 0.161 | 0.117 | 0.362 | cs | 185 | 0.00403 | MV
NA2XS2Y 1x240 RM/25 12/20 kV | 304 | 0.122 | 0.112 | 0.421 | cs | 240 | 0.00403 | MV
NA2XS2Y 1x95 RM/25 6/10 kV | 315 | 0.313 | 0.123 | 0.249 | cs | 95 | 0.00403 | MV
NA2XS2Y 1x185 RM/25 6/10 kV | 406 | 0.161 | 0.11 | 0.358 | cs | 185 | 0.00403 | MV
NA2XS2Y 1x240 RM/25 6/10 kV | 456 | 0.122 | 0.105 | 0.416 | cs | 240 | 0.00403 | MV
NA2XS2Y 1x150 RM/25 12/20 kV | 250 | 0.206 | 0.116 | 0.319 | cs | 150 | 0.00403 | MV
NA2XS2Y 1x120 RM/25 12/20 kV | 230 | 0.253 | 0.119 | 0.283 | cs | 120 | 0.00403 | MV
NA2XS2Y 1x70 RM/25 12/20 kV | 190 | 0.443 | 0.132 | 0.22 | cs | 70 | 0.00403 | MV
NA2XS2Y 1x150 RM/25 6/10 kV | 360 | 0.206 | 0.11 | 0.315 | cs | 150 | 0.00403 | MV
NA2XS2Y 1x120 RM/25 6/10 kV | 340 | 0.253 | 0.113 | 0.28 | cs | 120 | 0.00403 | MV
NA2XS2Y 1x70 RM/25 6/10 kV | 280 | 0.443 | 0.123 | 0.217 | cs | 70 | 0.00403 | MV
N2XS(FL)2Y 1x120 RM/35 64/110 kV | 112 | 0.153 | 0.166 | 0.366 | cs | 120 | 0.00393 | HV
N2XS(FL)2Y 1x185 RM/35 64/110 kV | 125 | 0.099 | 0.156 | 0.457 | cs | 185 | 0.00393 | HV
N2XS(FL)2Y 1x240 RM/35 64/110 kV | 135 | 0.075 | 0.149 | 0.526 | cs | 240 | 0.00393 | HV
N2XS(FL)2Y 1x300 RM/35 64/110 kV | 144 | 0.06 | 0.144 | 0.588 | cs | 300 | 0.00393 | HV
15-AL1/3-ST1A 0.4 | 11 | 1.8769 | 0.35 | 0.105 | ol | 16 | 0.00403 | LV
24-AL1/4-ST1A 0.4 | 11.25 | 1.2012 | 0.335 | 0.14 | ol | 24 | 0.00403 | LV
48-AL1/8-ST1A 0.4 | 12.2 | 0.5939 | 0.3 | 0.21 | ol | 48 | 0.00403 | LV
94-AL1/15-ST1A 0.4 | 13.2 | 0.306 | 0.29 | 0.35 | ol | 94 | 0.00403 | LV
34-AL1/6-ST1A 10.0 | 9.7 | 0.8342 | 0.36 | 0.17 | ol | 34 | 0.00403 | MV
48-AL1/8-ST1A 10.0 | 10.1 | 0.5939 | 0.35 | 0.21 | ol | 48 | 0.00403 | MV
70-AL1/11-ST1A 10.0 | 10.4 | 0.4132 | 0.339 | 0.29 | ol | 70 | 0.00403 | MV
94-AL1/15-ST1A 10.0 | 10.75 | 0.306 | 0.33 | 0.35 | ol | 94 | 0.00403 | MV
122-AL1/20-ST1A 10.0 | 11.1 | 0.2376 | 0.323 | 0.41 | ol | 122 | 0.00403 | MV
149-AL1/24-ST1A 10.0 | 11.25 | 0.194 | 0.315 | 0.47 | ol | 149 | 0.00403 | MV
34-AL1/6-ST1A 20.0 | 9.15 | 0.8342 | 0.382 | 0.17 | ol | 34 | 0.00403 | MV
48-AL1/8-ST1A 20.0 | 9.5 | 0.5939 | 0.372 | 0.21 | ol | 48 | 0.00403 | MV
70-AL1/11-ST1A 20.0 | 9.7 | 0.4132 | 0.36 | 0.29 | ol | 70 | 0.00403 | MV
94-AL1/15-ST1A 20.0 | 10 | 0.306 | 0.35 | 0.35 | ol | 94 | 0.00403 | MV
122-AL1/20-ST1A 20.0 | 10.3 | 0.2376 | 0.344 | 0.41 | ol | 122 | 0.00403 | MV
149-AL1/24-ST1A 20.0 | 10.5 | 0.194 | 0.337 | 0.47 | ol | 149 | 0.00403 | MV
184-AL1/30-ST1A 20.0 | 10.75 | 0.1571 | 0.33 | 0.535 | ol | 184 | 0.00403 | MV
243-AL1/39-ST1A 20.0 | 11 | 0.1188 | 0.32 | 0.645 | ol | 243 | 0.00403 | MV
48-AL1/8-ST1A 110.0 | 8 | 0.5939 | 0.46 | 0.21 | ol | 48 | 0.00403 | HV
70-AL1/11-ST1A 110.0 | 8.4 | 0.4132 | 0.45 | 0.29 | ol | 70 | 0.00403 | HV
94-AL1/15-ST1A 110.0 | 8.65 | 0.306 | 0.44 | 0.35 | ol | 94 | 0.00403 | HV
122-AL1/20-ST1A 110.0 | 8.5 | 0.2376 | 0.43 | 0.41 | ol | 122 | 0.00403 | HV
149-AL1/24-ST1A 110.0 | 8.75 | 0.194 | 0.41 | 0.47 | ol | 149 | 0.00403 | HV
184-AL1/30-ST1A 110.0 | 8.8 | 0.1571 | 0.4 | 0.535 | ol | 184 | 0.00403 | HV
243-AL1/39-ST1A 110.0 | 9 | 0.1188 | 0.39 | 0.645 | ol | 243 | 0.00403 | HV
305-AL1/39-ST1A 110.0 | 9.2 | 0.0949 | 0.38 | 0.74 | ol | 305 | 0.00403 | HV
490-AL1/64-ST1A 110.0 | 9.75 | 0.059 | 0.37 | 0.96 | ol | 490 | 0.00403 | HV
679-AL1/86-ST1A 110.0 | 9.95 | 0.042 | 0.36 | 1.15 | ol | 679 | 0.00403 | HV
490-AL1/64-ST1A 220.0 | 10 | 0.059 | 0.285 | 0.96 | ol | 490 | 0.00403 | HV
679-AL1/86-ST1A 220.0 | 11.7 | 0.042 | 0.275 | 1.15 | ol | 679 | 0.00403 | HV
490-AL1/64-ST1A 380.0 | 11 | 0.059 | 0.253 | 0.96 | ol | 490 | 0.00403 | HV
679-AL1/86-ST1A 380.0 | 14.6 | 0.042 | 0.25 | 1.15 | ol | 679 | 0.00403 | HV

## trafo_std_types
| i0_percent | pfe_kw | vkr_percent | sn_mva | vn_lv_kv | vn_hv_kv | vk_percent | shift_degree | vector_group | tap_side | tap_neutral | tap_min | tap_max | tap_step_degree | tap_step_percent | tap_phase_shifter
160 MVA 380/110 kV | 0.06 | 60 | 0.25 | 160 | 110 | 380 | 12.2 | 0 | Yy0 | hv | 0 | -9 | 9 | 0 | 1.5 | FALSE
100 MVA 220/110 kV | 0.06 | 55 | 0.26 | 100 | 110 | 220 | 12 | 0 | Yy0 | hv | 0 | -9 | 9 | 0 | 1.5 | FALSE
63 MVA 110/20 kV | 0.04 | 22 | 0.32 | 63 | 20 | 110 | 18 | 150 | YNd5 | hv | 0 | -9 | 9 | 0 | 1.5 | FALSE
40 MVA 110/20 kV | 0.05 | 18 | 0.34 | 40 | 20 | 110 | 16.2 | 150 | YNd5 | hv | 0 | -9 | 9 | 0 | 1.5 | FALSE
25 MVA 110/20 kV | 0.07 | 14 | 0.41 | 25 | 20 | 110 | 12 | 150 | YNd5 | hv | 0 | -9 | 9 | 0 | 1.5 | FALSE
63 MVA 110/10 kV | 0.04 | 22 | 0.32 | 63 | 10 | 110 | 18 | 150 | YNd5 | hv | 0 | -9 | 9 | 0 | 1.5 | FALSE
40 MVA 110/10 kV | 0.05 | 18 | 0.34 | 40 | 10 | 110 | 16.2 | 150 | YNd5 | hv | 0 | -9 | 9 | 0 | 1.5 | FALSE
25 MVA 110/10 kV | 0.07 | 14 | 0.41 | 25 | 10 | 110 | 12 | 150 | YNd5 | hv | 0 | -9 | 9 | 0 | 1.5 | FALSE
0.25 MVA 20/0.4 kV | 0.32 | 0.8 | 1.44 | 0.25 | 0.4 | 20 | 6 | 150 | Yzn5 | hv | 0 | -2 | 2 | 0 | 2.5 | FALSE
0.4 MVA 20/0.4 kV | 0.3375 | 1.35 | 1.425 | 0.4 | 0.4 | 20 | 6 | 150 | Dyn5 | hv | 0 | -2 | 2 | 0 | 2.5 | FALSE
0.63 MVA 20/0.4 kV | 0.2619 | 1.65 | 1.206 | 0.63 | 0.4 | 20 | 6 | 150 | Dyn5 | hv | 0 | -2 | 2 | 0 | 2.5 | FALSE
0.25 MVA 10/0.4 kV | 0.24 | 0.6 | 1.2 | 0.25 | 0.4 | 10 | 4 | 150 | Dyn5 | hv | 0 | -2 | 2 | 0 | 2.5 | FALSE
0.4 MVA 10/0.4 kV | 0.2375 | 0.95 | 1.325 | 0.4 | 0.4 | 10 | 4 | 150 | Dyn5 | hv | 0 | -2 | 2 | 0 | 2.5 | FALSE
0.63 MVA 10/0.4 kV | 0.1873 | 1.18 | 1.0794 | 0.63 | 0.4 | 10 | 4 | 150 | Dyn5 | hv | 0 | -2 | 2 | 0 | 2.5 | FALSE

## trafo3w_std_types
| sn_hv_mva | sn_mv_mva | sn_lv_mva | vn_hv_kv | vn_mv_kv | vn_lv_kv | vk_hv_percent | vk_mv_percent | vk_lv_percent | vkr_hv_percent | vkr_mv_percent | vkr_lv_percent | pfe_kw | i0_percent | shift_mv_degree | shift_lv_degree | vector_group | tap_side | tap_neutral | tap_min | tap_max | tap_step_percent
63/25/38 MVA 110/20/10 kV | 63 | 25 | 38 | 110 | 20 | 10 | 10.4 | 10.4 | 10.4 | 0.28 | 0.32 | 0.35 | 35 | 0.89 | 0 | 0 | YN0yn0yn0 | hv | 0 | -10 | 10 | 1.2
63/25/38 MVA 110/10/10 kV | 63 | 25 | 38 | 110 | 10 | 10 | 10.4 | 10.4 | 10.4 | 0.28 | 0.32 | 0.35 | 35 | 0.89 | 0 | 0 | YN0yn0yn0 | hv | 0 | -10 | 10 | 1.2

## fuse_std_types
| fuse_type | i_rated_a | t_avg | t_min | t_total | x_avg | x_min | x_total
HV 100A | HV 100A | 100 | 0 | [10.0, 3.64, 0.854, 0.281, 0.1, 0.0531, 0.022, 0.01] | [10.0, 4.267, 1.21, 0.403, 0.1, 0.058, 0.022, 0.01] | 0 | [300.0, 350.0, 450.0, 550.0, 700.0, 850.0, 1200.0, 1752.0] | [600.0, 700.0, 900.0, 1150.0, 1665.0, 2000.0, 3000.0, 4313.0]
HV 10A | HV 10A | 10 | 0 | [10.0, 1675.0, 0.344, 0.156, 0.1, 0.0417, 0.0171, 0.01] | [10.0, 1.3, 0.3, 0.155, 0.1, 0.0555, 0.023, 0.01] | 0 | [30.0, 32.0, 35.0, 37.0, 39.0, 50.0, 70.0, 88.0] | [60.0, 70.0, 80.0, 87.0, 94.0, 110.0, 150.0, 216.0]
HV 125A | HV 125A | 125 | 0 | [10.0, 1.82, 0.344, 0.1, 0.0467, 0.0269, 0.01] | [10.0, 2.478, 0.426, 0.1, 0.0427, 0.0211, 0.01] | 0 | [375.0, 500.0, 700.0, 925.0, 1200.0, 1500.0, 2341.0] | [750.0, 1000.0, 1500.0, 2200.0, 3000.0, 4000.0, 5765.0]
HV 160A | HV 160A | 160 | 0 | [10.0, 4.15, 1.03, 0.198, 0.1, 0.051, 0.0172, 0.01] | [10.0, 2.3, 0.734, 0.274, 0.1, 0.046, 0.0177, 0.01] | 0 | [480.0, 550.0, 700.0, 1000.0, 1260.0, 1600.0, 2500.0, 3227.0] | [960.0, 1300.0, 1700.0, 2200.0, 2996.0, 4000.0, 6000.0, 7946.0]
HV 16A | HV 16A | 16 | 0 | [10.0, 0.352, 0.164, 0.1, 0.0649, 0.0342, 0.01] | [10.0, 2.34, 0.722, 0.181, 0.1, 0.055, 0.0296, 0.01] | 0 | [48.0, 60.0, 65.0, 71.0, 80.0, 100.0, 162.0] | [96.0, 110.0, 125.0, 150.0, 168.0, 200.0, 250.0, 398.0]
HV 200A | HV 200A | 200 | 0 | [10.0, 4.267, 1.21, 0.403, 0.1, 0.058, 0.022, 0.01] | [10.0, 3.73, 1.654, 0.328, 0.1, 0.0531, 0.019, 0.01] | 0 | [600.0, 700.0, 900.0, 1150.0, 1665.0, 2000.0, 3000.0, 4313.0] | [1200.0, 1500.0, 1800.0, 2700.0, 3960.0, 5000.0, 7500.0, 10620.0]
HV 20A | HV 20A | 20 | 0 | [10.0, 1.3, 0.3, 0.155, 0.1, 0.0555, 0.023, 0.01] | [10.0, 1.3, 0.161, 0.1, 0.0611, 0.0399, 0.0141, 0.01] | 0 | [60.0, 70.0, 80.0, 87.0, 94.0, 110.0, 150.0, 216.0] | [120.0, 150.0, 200.0, 223.0, 260.0, 300.0, 450.0, 532.0]
HV 25A | HV 25A | 25 | 0 | [10.0, 2.512, 0.833, 0.299, 0.1, 0.0372, 0.0223, 0.01] | [10.0, 3.125, 0.597, 0.198, 0.1, 0.0378, 0.022, 0.01] | 0 | [75.0, 82.0, 90.0, 100.0, 124.0, 170.0, 200.0, 289.0] | [150.0, 170.0, 210.0, 250.0, 294.0, 400.0, 500.0, 711.0]
HV 31.5A | HV 31.5A | 31.5 | 0 | [10.0, 2.34, 0.722, 0.181, 0.1, 0.055, 0.0296, 0.01] | [10.0, 2.84, 0.368, 0.164, 0.1, 0.0621, 0.0378, 0.0195, 0.01] | 0 | [95.0, 110.0, 125.0, 150.0, 165.0, 200.0, 250.0, 390.0] | [189.0, 220.0, 300.0, 350.0, 393.0, 450.0, 530.0, 700.0, 960.0]
HV 40A | HV 40A | 40 | 0 | [10.0, 1.3, 0.161, 0.1, 0.0611, 0.0399, 0.0141, 0.01] | [10.0, 2.05, 0.369, 0.198, 0.1, 0.051, 0.0298, 0.01] | 0 | [120.0, 150.0, 200.0, 223.0, 260.0, 300.0, 450.0, 532.0] | [240.0, 300.0, 400.0, 450.0, 530.0, 650.0, 800.0, 1311.0]
HV 50A | HV 50A | 50 | 0 | [10.0, 3.215, 0.597, 0.198, 0.1, 0.0378, 0.022, 0.01] | [10.0, 3.64, 0.854, 0.281, 0.1, 0.0531, 0.022, 0.01] | 0 | [150.0, 170.0, 210.0, 250.0, 294.0, 400.0, 500.0, 711.0] | [300.0, 350.0, 450.0, 550.0, 700.0, 850.0, 1200.0, 1752.0]
HV 6.3A | HV 6.3A | 6.3 | 0 | [10.0, 1.39, 0.344, 0.168, 0.1, 0.056, 0.0263, 0.01] | [10.0, 1.711, 0.516, 0.198, 0.1, 0.0634, 0.0303, 0.01] | 0 | [19.0, 19.5, 20.4, 20.8, 22.0, 25.0, 32.0, 48.0] | [38.0, 40.0, 43.0, 48.0, 53.0, 60.0, 75.0, 118.0]
HV 63A | HV 63A | 63 | 0 | [10.0, 2.84, 0.368, 0.164, 0.1, 0.0621, 0.0378, 0.0195, 0.01] | [10.0, 1.82, 0.344, 0.1, 0.0467, 0.0269, 0.01] | 0 | [189.0, 220.0, 300.0, 350.0, 393.0, 450.0, 530.0, 700.0, 961.0] | [378.0, 500.0, 700.0, 934.0, 1200.0, 1500.0, 2366.0]
HV 80A | HV 80A | 80 | 0 | [10.0, 2.05, 0.369, 0.198, 0.1, 0.051, 0.0298, 0.01] | [10.0, 4.15, 1.03, 0.198, 0.1, 0.051, 0.0172, 0.01] | 0 | [240.0, 300.0, 400.0, 450.0, 530.0, 650.0, 800.0, 1311.0] | [480.0, 550.0, 700.0, 1000.0, 1260.0, 1600.0, 2500.0, 3227.0]
Siemens NH-1-100 | Siemens NH-1-100 | 100 | [5400.0, 2000.0, 400.0, 20.0, 1.0, 0.2, 0.012, 0.004] | 0 | 0 | [150.0, 190.0, 250.0, 430.0, 900.0, 1250.0, 2700.0, 3600.0] | 0 | 0
Siemens NH-1-125 | Siemens NH-1-125 | 125 | [4800.0, 120.0, 7.0, 0.1, 0.004] | 0 | 0 | [180.0, 400.0, 740.0, 2000.0, 4250.0] | 0 | 0
Siemens NH-1-16 | Siemens NH-1-16 | 16 | [4000.0, 400.0, 2.0, 0.1, 0.04, 0.01] | 0 | 0 | [26.0, 35.0, 75.0, 150.0, 200.0, 300.0] | 0 | 0
Siemens NH-1-160 | Siemens NH-1-160 | 160 | [4800.0, 120.0, 7.0, 0.1, 0.004] | 0 | 0 | [210.0, 500.0, 900.0, 2300.0, 5000.0] | 0 | 0
Siemens NH-1-25 | Siemens NH-1-25 | 25 | [4000.0, 1000.0, 10.0, 0.2, 0.02, 0.01] | 0 | 0 | [40.0, 50.0, 100.0, 210.0, 400.0, 500.0] | 0 | 0
Siemens NH-1-50 | Siemens NH-1-50 | 50 | [4000.0, 40.0, 4.0, 1.0, 0.02, 0.01] | 0 | 0 | [86.0, 200.0, 300.0, 400.0, 1000.0, 1280.0] | 0 | 0
Siemens NH-1-63 | Siemens NH-1-63 | 63 | [4000.0, 100.0, 10.0, 2.0, 0.04, 0.01] | 0 | 0 | [100.0, 200.0, 300.0, 400.0, 1000.0, 1500.0] | 0 | 0
Siemens NH-1-80 | Siemens NH-1-80 | 80 | [4800.0, 120.0, 7.0, 0.1, 0.01] | 0 | 0 | [150.58, 250.0, 450.0, 1150.0, 2470.0] | 0 | 0
Siemens NH-2-1000 | Siemens NH-2-1000 | 1000 | [4800.0, 120.0, 7.0, 0.1, 0.004] | 0 | 0 | [1900.0, 3500.0, 8400.0, 24000.0, 52000.0] | 0 | 0
Siemens NH-2-200 | Siemens NH-2-200 | 200 | [4800.0, 120.0, 7.0, 0.1, 0.004] | 0 | 0 | [280.0, 650.0, 1200.0, 3000.0, 7000.0] | 0 | 0
Siemens NH-2-224 | Siemens NH-2-224 | 224 | [4800.0, 120.0, 7.0, 0.2, 0.04, 0.004] | 0 | 0 | [400.0, 750.0, 1453.0, 3025.0, 4315.0, 7600.0] | 0 | 0
Siemens NH-2-250 | Siemens NH-2-250 | 250 | [4800.0, 120.0, 7.0, 0.1, 0.004] | 0 | 0 | [450.0, 800.0, 1650.0, 4000.0, 8500.0] | 0 | 0
Siemens NH-2-315 | Siemens NH-2-315 | 315 | [4800.0, 120.0, 7.0, 0.1, 0.004] | 0 | 0 | [550.0, 920.0, 1900.0, 5000.0, 11000.0] | 0 | 0
Siemens NH-2-355 | Siemens NH-2-355 | 355 | [4800.0, 120.0, 6.0, 0.1, 0.004] | 0 | 0 | [650.0, 1116.27, 2350.0, 5840.0, 12790.0] | 0 | 0
Siemens NH-2-400 | Siemens NH-2-400 | 400 | [4800.0, 120.0, 7.0, 0.1, 0.004] | 0 | 0 | [720.0, 1350.0, 2800.0, 6500.0, 15000.0] | 0 | 0
Siemens NH-2-425 | Siemens NH-2-425 | 425 | [4800.0, 120.0, 7.0, 0.1, 0.004] | 0 | 0 | [850.0, 1500.0, 3050.0, 7500.0, 16500.0] | 0 | 0
Siemens NH-2-630 | Siemens NH-2-630 | 630 | [4800.0, 120.0, 7.0, 0.1, 0.004] | 0 | 0 | [1200.0, 2000.0, 4800.0, 12000.0, 26000.0] | 0 | 0

## res_bus
| vm_pu | va_degree | p_mw | q_mvar
0 | 0.98583 | -0.098945 | 0.011266 | 0.0028234
1 | 0.98683 | -0.091885 | 0 | 0
2 | 0.98688 | -0.091501 | 0 | 0
3 | 0.98306 | -0.11852 | 0 | 0
4 | 0.9844 | -0.10905 | 0 | 0
5 | 0.98191 | -0.1267 | 0.00081118 | 0.0002033
6 | 0.98521 | -0.10326 | 0 | 0
7 | 0.98395 | -0.11222 | 0.0010074 | 0.00025249
8 | 0.98708 | -0.090082 | 0 | 0
9 | 0.99037 | -0.066918 | 0.0013695 | 0.00034323
10 | 0.98672 | -0.092638 | 0.0021514 | 0.00053919
11 | 0.98011 | -0.13951 | 0 | 0
12 | 0.98361 | -0.11468 | 0 | 0
13 | 0.9836 | -0.11472 | 0.00029973 | 7.512e-05
14 | 0.99074 | -0.064328 | 0.00035888 | 8.9944e-05
15 | 0.97815 | -0.15352 | 0.0092527 | 0.002319
16 | 0.97841 | -0.15169 | 0 | 0
17 | 0.97972 | -0.14226 | 0 | 0
18 | 0.97968 | -0.14257 | 0.00080333 | 0.00020133
19 | 0.97832 | -0.15225 | 0.0027041 | 0.00067771
20 | 0.97652 | -0.16516 | 0.0022384 | 0.00056099
21 | 0.97629 | -0.16685 | 0.0026011 | 0.00065188
22 | 0.97664 | -0.1643 | 0 | 0
23 | 0.9772 | -0.16033 | 0.0023547 | 0.00059014
24 | 0.97612 | -0.16806 | 0.0023245 | 0.00058258
25 | 0.97581 | -0.1703 | 0.0011361 | 0.00028473
26 | 0.97477 | -0.17778 | 0.0022656 | 0.00056782
27 | 0.97498 | -0.17627 | 0.002436 | 0.00061052
28 | 0.97531 | -0.17387 | 0.0021903 | 0.00054894
29 | 0.97967 | -0.14263 | 0 | 0
30 | 0.97967 | -0.14268 | 0.00031316 | 7.8486e-05
31 | 0.98341 | -0.11604 | 0.0042954 | 0.0010765
32 | 0.98411 | -0.1114 | 0.030993 | 0.0077675
33 | 0.98918 | -0.075451 | 0.0071282 | 0.0017865
34 | 0.98073 | -0.13549 | 0.0079931 | 0.0020032
35 | 0.99499 | -0.034794 | 0.0047502 | 0.0011905
36 | 1 | 0 | -0.11223 | -0.028144
37 | 0.9933 | -0.046477 | 0.0049914 | 0.001251
38 | 0.99166 | -0.057918 | 0.0016047 | 0.00040217
39 | 0.99998 | 149.9947 | 0 | 0

## res_line
| p_from_mw | q_from_mvar | p_to_mw | q_to_mvar | pl_mw | ql_mvar | i_from_ka | i_to_ka | i_ka | vm_from_pu | va_from_degree | vm_to_pu | va_to_degree | loading_percent
0 | -0.011266 | -0.0028234 | 0.011277 | 0.0028269 | 1.1019e-05 | 3.4586e-06 | 0.017004 | 0.017004 | 0.017004 | 0.98583 | -0.098945 | 0.98683 | -0.091885 | 6.2979
1 | -0.011277 | -0.0028269 | 0.011277 | 0.0028271 | 5.9917e-07 | 1.8802e-07 | 0.017004 | 0.017004 | 0.017004 | 0.98683 | -0.091885 | 0.98688 | -0.091501 | 6.2978
2 | 0.0021517 | 0.00053866 | -0.0021514 | -0.00053919 | 3.3804e-07 | -5.2752e-07 | 0.0032442 | 0.0032444 | 0.0032444 | 0.98688 | -0.091501 | 0.98672 | -0.092638 | 1.2016
3 | -0.013429 | -0.0033657 | 0.013432 | 0.0033666 | 2.6389e-06 | 8.8313e-07 | 0.020248 | 0.020248 | 0.020248 | 0.98688 | -0.091501 | 0.98708 | -0.090082 | 7.4993
4 | -0.031619 | -0.0079407 | 0.03166 | 0.0079563 | 4.168e-05 | 1.566e-05 | 0.047865 | 0.047865 | 0.047865 | 0.98306 | -0.11852 | 0.9844 | -0.10905 | 17.728
5 | 0.031619 | 0.0079407 | -0.031583 | -0.0079272 | 3.5922e-05 | 1.3498e-05 | 0.047865 | 0.047866 | 0.047866 | 0.98306 | -0.11852 | 0.98191 | -0.1267 | 17.728
6 | -0.037268 | -0.0093604 | 0.037298 | 0.0093718 | 3.0023e-05 | 1.1354e-05 | 0.056341 | 0.056341 | 0.056341 | 0.9844 | -0.10905 | 0.98521 | -0.10326 | 20.8671
7 | 0.0056074 | 0.0014041 | -0.0056049 | -0.0014038 | 2.4614e-06 | 2.4897e-07 | 0.0084757 | 0.008476 | 0.008476 | 0.9844 | -0.10905 | 0.98395 | -0.11222 | 3.1392
8 | 0.030771 | 0.0077239 | -0.030717 | -0.0077034 | 5.4662e-05 | 2.0515e-05 | 0.046636 | 0.046636 | 0.046636 | 0.98191 | -0.1267 | 0.98011 | -0.13951 | 17.2728
9 | -0.037298 | -0.0093718 | 0.037366 | 0.0093977 | 6.8498e-05 | 2.5904e-05 | 0.056341 | 0.056341 | 0.056341 | 0.98521 | -0.10326 | 0.98708 | -0.090082 | 20.867
10 | 0.0045975 | 0.0011514 | -0.0045959 | -0.0011514 | 1.5629e-06 | -5.6792e-08 | 0.0069524 | 0.0069527 | 0.0069527 | 0.98395 | -0.11222 | 0.98361 | -0.11468 | 2.5751
11 | -0.050798 | -0.012764 | 0.050962 | 0.012827 | 0.00016429 | 6.2612e-05 | 0.076589 | 0.076589 | 0.076589 | 0.98708 | -0.090082 | 0.99037 | -0.066918 | 28.3663
12 | -0.052331 | -0.01317 | 0.05235 | 0.013177 | 1.893e-05 | 7.2176e-06 | 0.078646 | 0.078646 | 0.078646 | 0.99037 | -0.066918 | 0.99074 | -0.064328 | 29.1283
13 | 0.021446 | 0.0053793 | -0.021438 | -0.0053763 | 8.1521e-06 | 2.9802e-06 | 0.032561 | 0.032561 | 0.032561 | 0.98011 | -0.13951 | 0.97972 | -0.14226 | 12.0598
14 | 0.0092707 | 0.002324 | -0.0092551 | -0.0023196 | 1.5618e-05 | 4.4176e-06 | 0.014075 | 0.014076 | 0.014076 | 0.98011 | -0.13951 | 0.97841 | -0.15169 | 5.2132
15 | 0.0042962 | 0.0010764 | -0.0042954 | -0.0010765 | 8.1082e-07 | -7.851e-08 | 0.0064993 | 0.0064994 | 0.0064994 | 0.98361 | -0.11468 | 0.98341 | -0.11604 | 2.4072
16 | 0.00029974 | 7.4962e-05 | -0.00029973 | -7.512e-05 | 1.6114e-09 | -1.5881e-07 | 0.00045339 | 0.00045344 | 0.00045344 | 0.98361 | -0.11468 | 0.9836 | -0.11472 | 0.16794
17 | -0.052709 | -0.013267 | 0.052757 | 0.013285 | 4.7219e-05 | 1.8006e-05 | 0.079185 | 0.079185 | 0.079185 | 0.99074 | -0.064328 | 0.99166 | -0.057918 | 29.3279
18 | -0.0092527 | -0.002319 | 0.0092551 | 0.0023196 | 2.3493e-06 | 6.65e-07 | 0.014076 | 0.014076 | 0.014076 | 0.97815 | -0.15352 | 0.97841 | -0.15169 | 5.2133
19 | 0.0011165 | 0.00027908 | -0.0011165 | -0.0002794 | 4.8456e-08 | -3.2146e-07 | 0.0016956 | 0.0016957 | 0.0016957 | 0.97972 | -0.14226 | 0.97968 | -0.14257 | 0.62803
20 | 0.020321 | 0.0050973 | -0.020293 | -0.005087 | 2.8136e-05 | 1.0227e-05 | 0.030866 | 0.030866 | 0.030866 | 0.97972 | -0.14226 | 0.97832 | -0.15225 | 11.4319
21 | 0.00031317 | 7.8071e-05 | -0.00031317 | -7.8316e-05 | 2.7522e-09 | -2.4451e-07 | 0.00047552 | 0.0004756 | 0.0004756 | 0.97968 | -0.14257 | 0.97967 | -0.14263 | 0.17615
22 | 0.017589 | 0.0044093 | -0.017569 | -0.0044023 | 1.9646e-05 | 7.0045e-06 | 0.026753 | 0.026753 | 0.026753 | 0.97832 | -0.15225 | 0.9772 | -0.16033 | 9.9086
23 | 0.0026017 | 0.00065134 | -0.0026011 | -0.00065188 | 6.0999e-07 | -5.4339e-07 | 0.0039641 | 0.0039644 | 0.0039644 | 0.97652 | -0.16516 | 0.97629 | -0.16685 | 1.4683
24 | -0.00484 | -0.0012123 | 0.0048406 | 0.0012123 | 5.7165e-07 | 9.1173e-09 | 0.0073749 | 0.0073749 | 0.0073749 | 0.97652 | -0.16516 | 0.97664 | -0.1643 | 2.7315
25 | -0.015206 | -0.0038093 | 0.015215 | 0.0038122 | 8.3696e-06 | 2.9062e-06 | 0.023168 | 0.023168 | 0.023168 | 0.97664 | -0.1643 | 0.9772 | -0.16033 | 8.5807
26 | 0.010366 | 0.0025969 | -0.01036 | -0.0025953 | 5.3784e-06 | 1.6364e-06 | 0.015793 | 0.015793 | 0.015793 | 0.97664 | -0.1643 | 0.97612 | -0.16806 | 5.8493
27 | 0.008036 | 0.0020127 | -0.0080335 | -0.0020121 | 2.4963e-06 | 6.2696e-07 | 0.01225 | 0.01225 | 0.01225 | 0.97612 | -0.16806 | 0.97581 | -0.1703 | 4.537
28 | 0.0068974 | 0.0017274 | -0.006894 | -0.0017267 | 3.3986e-06 | 6.9239e-07 | 0.010517 | 0.010518 | 0.010518 | 0.97581 | -0.1703 | 0.97531 | -0.17387 | 3.8954
29 | -0.0022656 | -0.00056782 | 0.0022661 | 0.00056721 | 4.7464e-07 | -6.1036e-07 | 0.0034586 | 0.0034583 | 0.0034586 | 0.97477 | -0.17778 | 0.97498 | -0.17627 | 1.281
30 | -0.0047021 | -0.0011777 | 0.0047037 | 0.0011777 | 1.5605e-06 | -5.6478e-09 | 0.0071761 | 0.0071759 | 0.0071761 | 0.97498 | -0.17627 | 0.97531 | -0.17387 | 2.6578
31 | 0.00031317 | 7.8316e-05 | -0.00031316 | -7.8486e-05 | 1.9199e-09 | -1.7051e-07 | 0.0004756 | 0.00047566 | 0.00047566 | 0.97967 | -0.14263 | 0.97967 | -0.14268 | 0.17617
32 | -0.039012 | -0.0097773 | 0.039208 | 0.0098512 | 0.00019514 | 7.3907e-05 | 0.058989 | 0.058988 | 0.058989 | 0.98411 | -0.1114 | 0.98918 | -0.075451 | 21.8476
33 | 0.0080198 | 0.0020098 | -0.0079931 | -0.0020032 | 2.6697e-05 | 6.5845e-06 | 0.012126 | 0.012128 | 0.012128 | 0.98411 | -0.1114 | 0.98073 | -0.13549 | 4.4917
34 | -0.046336 | -0.011638 | 0.046599 | 0.011738 | 0.00026343 | 0.0001002 | 0.069711 | 0.069711 | 0.069711 | 0.98918 | -0.075451 | 0.99499 | -0.034794 | 25.8189
35 | -0.051349 | -0.012928 | 0.0516 | 0.013024 | 0.00025086 | 9.5594e-05 | 0.076815 | 0.076814 | 0.076815 | 0.99499 | -0.034794 | 1 | 0 | 28.4499
36 | 0.059829 | 0.01512 | -0.05944 | -0.014972 | 0.00038888 | 0.00014854 | 0.08907 | 0.08907 | 0.08907 | 1 | 0 | 0.9933 | -0.046477 | 32.9891
37 | 0.054448 | 0.013721 | -0.054361 | -0.013687 | 8.7042e-05 | 3.3207e-05 | 0.081593 | 0.081593 | 0.081593 | 0.9933 | -0.046477 | 0.99166 | -0.057918 | 30.2197

## res_trafo
| p_hv_mw | q_hv_mvar | p_lv_mw | q_lv_mvar | pl_mw | ql_mvar | i_hv_ka | i_lv_ka | vm_hv_pu | va_hv_degree | vm_lv_pu | va_lv_degree | loading_percent
0 | 2.5187e-16 | 8.8016e-16 | 0.00079998 | 7.4552e-08 | 0.00079998 | 7.4552e-08 | 2.6429e-17 | 0.0011547 | 0.99998 | 149.9947 | 1 | 0 | 0.31999

## res_ext_grid
| p_mw | q_mvar
0 | 0.11299 | 0.028334

## res_load
| p_mw | q_mvar
0 | 0.011266 | 0.0028234
1 | 0.00081118 | 0.0002033
2 | 0.0010074 | 0.00025249
3 | 0.0013695 | 0.00034323
4 | 0.0021514 | 0.00053919
5 | 0.00029973 | 7.512e-05
6 | 0.00035888 | 8.9944e-05
7 | 0.0092527 | 0.002319
8 | 0.00080333 | 0.00020133
9 | 0.0027041 | 0.00067771
10 | 0.0022384 | 0.00056099
11 | 0.0026011 | 0.00065188
12 | 0.0023547 | 0.00059014
13 | 0.0023245 | 0.00058258
14 | 0.0011361 | 0.00028473
15 | 0.0022656 | 0.00056782
16 | 0.002436 | 0.00061052
17 | 0.0021903 | 0.00054894
18 | 0.00031316 | 7.8486e-05
19 | 0.0042954 | 0.0010765
20 | 0.030993 | 0.0077675
21 | 0.0071282 | 0.0017865
22 | 0.0079931 | 0.0020032
23 | 0.0047502 | 0.0011905
24 | 0.00075851 | 0.0001901
25 | 0.0049914 | 0.001251
26 | 0.0016047 | 0.00040217

## dtypes
| element | column | dtype
0 | bus | name | object
1 | bus | vn_kv | float64
2 | bus | type | object
3 | bus | zone | object
4 | bus | in_service | bool
5 | load | name | object
6 | load | bus | uint32
7 | load | p_mw | float64
8 | load | q_mvar | float64
9 | load | const_z_percent | float64
10 | load | const_i_percent | float64
11 | load | sn_mva | float64
12 | load | scaling | float64
13 | load | in_service | bool
14 | load | type | object
15 | ext_grid | name | object
16 | ext_grid | bus | uint32
17 | ext_grid | vm_pu | float64
18 | ext_grid | va_degree | float64
19 | ext_grid | slack_weight | float64
20 | ext_grid | in_service | bool
21 | line | name | object
22 | line | std_type | object
23 | line | from_bus | uint32
24 | line | to_bus | uint32
25 | line | length_km | float64
26 | line | r_ohm_per_km | float64
27 | line | x_ohm_per_km | float64
28 | line | c_nf_per_km | float64
29 | line | g_us_per_km | float64
30 | line | max_i_ka | float64
31 | line | df | float64
32 | line | parallel | uint32
33 | line | type | object
34 | line | in_service | bool
35 | trafo | name | object
36 | trafo | std_type | object
37 | trafo | hv_bus | uint32
38 | trafo | lv_bus | uint32
39 | trafo | sn_mva | float64
40 | trafo | vn_hv_kv | float64
41 | trafo | vn_lv_kv | float64
42 | trafo | vk_percent | float64
43 | trafo | vkr_percent | float64
44 | trafo | pfe_kw | float64
45 | trafo | i0_percent | float64
46 | trafo | shift_degree | float64
47 | trafo | tap_side | object
48 | trafo | tap_neutral | int32
49 | trafo | tap_min | int32
50 | trafo | tap_max | int32
51 | trafo | tap_step_percent | float64
52 | trafo | tap_step_degree | float64
53 | trafo | tap_pos | int32
54 | trafo | tap_phase_shifter | bool
55 | trafo | parallel | uint32
56 | trafo | df | float64
57 | trafo | in_service | bool
58 | line_geodata | coords | object
59 | bus_geodata | x | float64
60 | bus_geodata | y | float64
61 | bus_geodata | coords | object
62 | res_bus | vm_pu | float64
63 | res_bus | va_degree | float64
64 | res_bus | p_mw | float64
65 | res_bus | q_mvar | float64
66 | res_line | p_from_mw | float64
67 | res_line | q_from_mvar | float64
68 | res_line | p_to_mw | float64
69 | res_line | q_to_mvar | float64
70 | res_line | pl_mw | float64
71 | res_line | ql_mvar | float64
72 | res_line | i_from_ka | float64
73 | res_line | i_to_ka | float64
74 | res_line | i_ka | float64
75 | res_line | vm_from_pu | float64
76 | res_line | va_from_degree | float64
77 | res_line | vm_to_pu | float64
78 | res_line | va_to_degree | float64
79 | res_line | loading_percent | float64
80 | res_trafo | p_hv_mw | float64
81 | res_trafo | q_hv_mvar | float64
82 | res_trafo | p_lv_mw | float64
83 | res_trafo | q_lv_mvar | float64
84 | res_trafo | pl_mw | float64
85 | res_trafo | ql_mvar | float64
86 | res_trafo | i_hv_ka | float64
87 | res_trafo | i_lv_ka | float64
88 | res_trafo | vm_hv_pu | float64
89 | res_trafo | va_hv_degree | float64
90 | res_trafo | vm_lv_pu | float64
91 | res_trafo | va_lv_degree | float64
92 | res_trafo | loading_percent | float64
93 | res_ext_grid | p_mw | float64
94 | res_ext_grid | q_mvar | float64
95 | res_load | p_mw | float64
96 | res_load | q_mvar | float64

## parameters
| version | format_version | converged | OPF_converged | name | f_hz | sn_mva
0 | 2.14.6 | 2.14.0 | TRUE | FALSE |  | 50 | 1