## bus
| name | vn_kv | type | zone | in_service
0 | bus_LV_2096-38_0_3_node_0 | 0.4 | n |  | TRUE
1 | bus_LV_2096-38_0_3_node_1 | 0.4 | n |  | TRUE
2 | bus_LV_2096-38_0_3_node_2 | 0.4 | n |  | TRUE
3 | bus_LV_2096-38_0_3_node_3 | 0.4 | n |  | TRUE
4 | bus_LV_2096-38_0_3_node_4 | 0.4 | n |  | TRUE
5 | bus_LV_2096-38_0_3_node_8 | 0.4 | n |  | TRUE
6 | bus_LV_2096-38_0_3_node_5 | 0.4 | n |  | TRUE
7 | bus_LV_2096-38_0_3_node_19 | 0.4 | n |  | TRUE
8 | bus_LV_2096-38_0_3_node_6 | 0.4 | n |  | TRUE
9 | bus_LV_2096-38_0_3_node_7 | 0.4 | n |  | TRUE
10 | bus_LV_2096-38_0_3_node_11 | 0.4 | n |  | TRUE
11 | bus_LV_2096-38_0_3_node_9 | 0.4 | n |  | TRUE
12 | bus_LV_2096-38_0_3_node_31 | 0.4 | n |  | TRUE
13 | bus_LV_2096-38_0_3_node_10 | 0.4 | n |  | TRUE
14 | bus_LV_2096-38_0_3_node_20 | 0.4 | n |  | TRUE
15 | bus_LV_2096-38_0_3_node_30 | 0.4 | n |  | TRUE
16 | bus_LV_2096-38_0_3_node_12 | 0.4 | n |  | TRUE
17 | bus_LV_2096-38_0_3_node_13 | 0.4 | n |  | TRUE
18 | bus_LV_2096-38_0_3_node_14 | 0.4 | n |  | TRUE
19 | bus_LV_2096-38_0_3_node_15 | 0.4 | n |  | TRUE
20 | bus_LV_2096-38_0_3_node_29 | 0.4 | n |  | TRUE
21 | bus_LV_2096-38_0_3_node_16 | 0.4 | n |  | TRUE
22 | bus_LV_2096-38_0_3_node_17 | 0.4 | n |  | TRUE
23 | bus_LV_2096-38_0_3_node_18 | 0.4 | n |  | TRUE
24 | bus_LV_2096-38_0_3_node_33 | 0.4 | n |  | TRUE
25 | bus_LV_2096-38_0_3_node_60 | 0.4 | n |  | TRUE
26 | bus_LV_2096-38_0_3_node_32 | 0.4 | n |  | TRUE
27 | bus_LV_2096-38_0_3_node_41 | 0.4 | n |  | TRUE
28 | bus_LV_2096-38_0_3_node_21 | 0.4 | n |  | TRUE
29 | bus_LV_2096-38_0_3_node_22 | 0.4 | n |  | TRUE
30 | bus_LV_2096-38_0_3_node_23 | 0.4 | n |  | TRUE
31 | bus_LV_2096-38_0_3_node_24 | 0.4 | n |  | TRUE
32 | bus_LV_2096-38_0_3_node_43 | 0.4 | n |  | TRUE
33 | bus_LV_2096-38_0_3_node_44 | 0.4 | n |  | TRUE
34 | bus_LV_2096-38_0_3_node_25 | 0.4 | n |  | TRUE
35 | bus_LV_2096-38_0_3_node_26 | 0.4 | n |  | TRUE
36 | bus_LV_2096-38_0_3_node_27 | 0.4 | n |  | TRUE
37 | bus_LV_2096-38_0_3_node_28 | 0.4 | n |  | TRUE
38 | bus_LV_2096-38_0_3_node_64 | 0.4 | n |  | TRUE
39 | bus_LV_2096-38_0_3_node_62 | 0.4 | n |  | TRUE
40 | bus_LV_2096-38_0_3_node_68 | 0.4 | n |  | TRUE
41 | bus_LV_2096-38_0_3_node_63 | 0.4 | n |  | TRUE
42 | bus_LV_2096-38_0_3_node_40 | 0.4 | n |  | TRUE
43 | bus_LV_2096-38_0_3_node_61 | 0.4 | n |  | TRUE
44 | bus_LV_2096-38_0_3_node_59 | 0.4 | n |  | TRUE
45 | bus_LV_2096-38_0_3_node_34 | 0.4 | n |  | TRUE
46 | bus_LV_2096-38_0_3_node_35 | 0.4 | n |  | TRUE
47 | bus_LV_2096-38_0_3_node_36 | 0.4 | n |  | TRUE
48 | bus_LV_2096-38_0_3_node_37 | 0.4 | n |  | TRUE
49 | bus_LV_2096-38_0_3_node_38 | 0.4 | n |  | TRUE
50 | bus_LV_2096-38_0_3_node_39 | 0.4 | n |  | TRUE
51 | bus_LV_2096-38_0_3_node_45 | 0.4 | n |  | TRUE
52 | bus_LV_2096-38_0_3_node_49 | 0.4 | n |  | TRUE
53 | bus_LV_2096-38_0_3_node_42 | 0.4 | n |  | TRUE
54 | bus_LV_2096-38_0_3_node_46 | 0.4 | n |  | TRUE
55 | bus_LV_2096-38_0_3_node_47 | 0.4 | n |  | TRUE
56 | bus_LV_2096-38_0_3_node_48 | 0.4 | n |  | TRUE
57 | bus_LV_2096-38_0_3_node_65 | 0.4 | n |  | TRUE
58 | bus_LV_2096-38_0_3_node_66 | 0.4 | n |  | TRUE
59 | bus_LV_2096-38_0_3_node_50 | 0.4 | n |  | TRUE
60 | bus_LV_2096-38_0_3_node_51 | 0.4 | n |  | TRUE
61 | bus_LV_2096-38_0_3_node_52 | 0.4 | n |  | TRUE
62 | bus_LV_2096-38_0_3_node_53 | 0.4 | n |  | TRUE
63 | bus_LV_2096-38_0_3_node_54 | 0.4 | n |  | TRUE
64 | bus_LV_2096-38_0_3_node_55 | 0.4 | n |  | TRUE
65 | bus_LV_2096-38_0_3_node_57 | 0.4 | n |  | TRUE
66 | bus_LV_2096-38_0_3_node_56 | 0.4 | n |  | TRUE
67 | bus_LV_2096-38_0_3_node_58 | 0.4 | n |  | TRUE
68 | bus_LV_2096-38_0_3_node_67 | 0.4 | n |  | TRUE
69 | bus_MV_33_0_node_117 | 20 | n |  | TRUE

## load
| name | bus | p_mw | q_mvar | const_z_percent | const_i_percent | sn_mva | scaling | in_service | type
0 | LV_2096-38_0_3_load_0 | 0 | 0.0037658 | 0.0009438 | 0 | 0 |  | 1 | TRUE | wye
1 | LV_2096-38_0_3_load_1 | 1 | 0.0048514 | 0.0012159 | 0 | 0 |  | 1 | TRUE | wye
2 | LV_2096-38_0_3_load_2 | 2 | 0.0042597 | 0.0010676 | 0 | 0 |  | 1 | TRUE | wye
3 | LV_2096-38_0_3_load_4 | 4 | 0.0062252 | 0.0015602 | 0 | 0 |  | 1 | TRUE | wye
4 | LV_2096-38_0_3_load_8 | 5 | 0.0029484 | 0.00073893 | 0 | 0 |  | 1 | TRUE | wye
5 | LV_2096-38_0_3_load_5 | 6 | 0.0029577 | 0.00074127 | 0 | 0 |  | 1 | TRUE | wye
6 | LV_2096-38_0_3_load_19 | 7 | 0.0042904 | 0.0010753 | 0 | 0 |  | 1 | TRUE | wye
7 | LV_2096-38_0_3_load_6 | 8 | 0.001961 | 0.00049146 | 0 | 0 |  | 1 | TRUE | wye
8 | LV_2096-38_0_3_load_11 | 10 | 0.0017588 | 0.0004408 | 0 | 0 |  | 1 | TRUE | wye
9 | LV_2096-38_0_3_load_9 | 11 | 0.005367 | 0.0013451 | 0 | 0 |  | 1 | TRUE | wye
10 | LV_2096-38_0_3_load_31 | 12 | 0.0020759 | 0.00052028 | 0 | 0 |  | 1 | TRUE | wye
11 | LV_2096-38_0_3_load_10 | 13 | 0.004193 | 0.0010509 | 0 | 0 |  | 1 | TRUE | wye
12 | LV_2096-38_0_3_load_30 | 15 | 0.0012886 | 0.00032294 | 0 | 0 |  | 1 | TRUE | wye
13 | LV_2096-38_0_3_load_12 | 16 | 0.0029153 | 0.00073065 | 0 | 0 |  | 1 | TRUE | wye
14 | LV_2096-38_0_3_load_13 | 17 | 0.0048788 | 0.0012227 | 0 | 0 |  | 1 | TRUE | wye
15 | LV_2096-38_0_3_load_14 | 18 | 0.0061485 | 0.0015409 | 0 | 0 |  | 1 | TRUE | wye
16 | LV_2096-38_0_3_load_15 | 19 | 0.0037288 | 0.00093452 | 0 | 0 |  | 1 | TRUE | wye
17 | LV_2096-38_0_3_load_16 | 21 | 0.0017445 | 0.00043722 | 0 | 0 |  | 1 | TRUE | wye
18 | LV_2096-38_0_3_load_17 | 22 | 0.0046313 | 0.0011607 | 0 | 0 |  | 1 | TRUE | wye
19 | LV_2096-38_0_3_load_18 | 23 | 0.00055661 | 0.0001395 | 0 | 0 |  | 1 | TRUE | wye
20 | LV_2096-38_0_3_load_41 | 27 | 0.0041346 | 0.0010362 | 0 | 0 |  | 1 | TRUE | wye
21 | LV_2096-38_0_3_load_21 | 28 | 0.0013212 | 0.00033113 | 0 | 0 |  | 1 | TRUE | wye
22 | LV_2096-38_0_3_load_22 | 29 | 0.0022157 | 0.0005553 | 0 | 0 |  | 1 | TRUE | wye
23 | LV_2096-38_0_3_load_23 | 30 | 0.0038796 | 0.00097231 | 0 | 0 |  | 1 | TRUE | wye
24 | LV_2096-38_0_3_load_43 | 32 | 0.0023989 | 0.00060121 | 0 | 0 |  | 1 | TRUE | wye
25 | LV_2096-38_0_3_load_44 | 33 | 0.0021696 | 0.00054375 | 0 | 0 |  | 1 | TRUE | wye
26 | LV_2096-38_0_3_load_25 | 34 | 0.0061537 | 0.0015423 | 0 | 0 |  | 1 | TRUE | wye
27 | LV_2096-38_0_3_load_27 | 36 | 0.0065268 | 0.0016358 | 0 | 0 |  | 1 | TRUE | wye
28 | LV_2096-38_0_3_load_62 | 39 | 0.0037581 | 0.00094188 | 0 | 0 |  | 1 | TRUE | wye
29 | LV_2096-38_0_3_load_68 | 40 | 0.0082648 | 0.0020714 | 0 | 0 |  | 1 | TRUE | wye
30 | LV_2096-38_0_3_load_63 | 41 | 0.0020069 | 0.00050298 | 0 | 0 |  | 1 | TRUE | wye
31 | LV_2096-38_0_3_load_40 | 42 | 0.0028532 | 0.00071509 | 0 | 0 |  | 1 | TRUE | wye
32 | LV_2096-38_0_3_load_61 | 43 | 0.0025407 | 0.00063675 | 0 | 0 |  | 1 | TRUE | wye
33 | LV_2096-38_0_3_load_59 | 44 | 0.0011945 | 0.00029938 | 0 | 0 |  | 1 | TRUE | wye
34 | LV_2096-38_0_3_load_34 | 45 | 0.0037684 | 0.00094446 | 0 | 0 |  | 1 | TRUE | wye
35 | LV_2096-38_0_3_load_36 | 47 | 0.0012247 | 0.00030694 | 0 | 0 |  | 1 | TRUE | wye
36 | LV_2096-38_0_3_load_37 | 48 | 0.0014911 | 0.00037372 | 0 | 0 |  | 1 | TRUE | wye
37 | LV_2096-38_0_3_load_38 | 49 | 0.0015585 | 0.00039059 | 0 | 0 |  | 1 | TRUE | wye
38 | LV_2096-38_0_3_load_39 | 50 | 0.0046968 | 0.0011771 | 0 | 0 |  | 1 | TRUE | wye
39 | LV_2096-38_0_3_load_49 | 52 | 0.0013622 | 0.00034139 | 0 | 0 |  | 1 | TRUE | wye
40 | LV_2096-38_0_3_load_42 | 53 | 0.0022187 | 0.00055606 | 0 | 0 |  | 1 | TRUE | wye
41 | LV_2096-38_0_3_load_46 | 54 | 0.001607 | 0.00040275 | 0 | 0 |  | 1 | TRUE | wye
42 | LV_2096-38_0_3_load_48 | 56 | 0.0016761 | 0.00042007 | 0 | 0 |  | 1 | TRUE | wye
43 | LV_2096-38_0_3_load_50 | 59 | 0.0015176 | 0.00038034 | 0 | 0 |  | 1 | TRUE | wye
44 | LV_2096-38_0_3_load_51 | 60 | 0.0016275 | 0.00040788 | 0 | 0 |  | 1 | TRUE | wye
45 | LV_2096-38_0_3_load_52 | 61 | 0.0016278 | 0.00040797 | 0 | 0 |  | 1 | TRUE | wye
46 | LV_2096-38_0_3_load_53 | 62 | 0.0010164 | 0.00025473 | 0 | 0 |  | 1 | TRUE | wye
47 | LV_2096-38_0_3_load_54 | 63 | 0.001628 | 0.00040802 | 0 | 0 |  | 1 | TRUE | wye
48 | LV_2096-38_0_3_load_55 | 64 | 0.0016284 | 0.00040812 | 0 | 0 |  | 1 | TRUE | wye
49 | LV_2096-38_0_3_load_57 | 65 | 0.0010649 | 0.00026688 | 0 | 0 |  | 1 | TRUE | wye
50 | LV_2096-38_0_3_load_56 | 66 | 0.0026891 | 0.00067396 | 0 | 0 |  | 1 | TRUE | wye
51 | LV_2096-38_0_3_load_58 | 67 | 0.0016288 | 0.00040821 | 0 | 0 |  | 1 | TRUE | wye
52 | LV_2096-38_0_3_load_67 | 68 | 0.0068591 | 0.001719 | 0 | 0 |  | 1 | TRUE | wye

## ext_grid
| name | bus | vm_pu | va_degree | slack_weight | in_service
0 |  | 22 | 1 | 0 | 1 | TRUE

## line
| name | std_type | from_bus | to_bus | length_km | r_ohm_per_km | x_ohm_per_km | c_nf_per_km | g_us_per_km | max_i_ka | df | parallel | type | in_service
0 | LV_2096-38_0_3_line_0 | NAYY 4x150 SE | 0 | 1 | 0.0016231 | 0.208 | 0.08 | 261 | 0 | 0.27 | 1 | 1 | cs | TRUE
1 | LV_2096-38_0_3_line_1 | NAYY 4x150 SE | 0 | 2 | 0.026804 | 0.208 | 0.08 | 261 | 0 | 0.27 | 1 | 1 | cs | TRUE
2 | LV_2096-38_0_3_line_2 | NAYY 4x150 SE | 1 | 3 | 0.020218 | 0.208 | 0.08 | 261 | 0 | 0.27 | 1 | 1 | cs | TRUE
3 | LV_2096-38_0_3_line_3 | NAYY 4x150 SE | 2 | 4 | 0.020316 | 0.208 | 0.08 | 261 | 0 | 0.27 | 1 | 1 | cs | TRUE
4 | LV_2096-38_0_3_line_4 | NAYY 4x150 SE | 3 | 5 | 0.016829 | 0.208 | 0.08 | 261 | 0 | 0.27 | 1 | 1 | cs | TRUE
5 | LV_2096-38_0_3_line_5 | NAYY 4x150 SE | 3 | 6 | 0.006268 | 0.208 | 0.08 | 261 | 0 | 0.27 | 1 | 1 | cs | TRUE
6 | LV_2096-38_0_3_line_6 | NAYY 4x150 SE | 5 | 7 | 0.043802 | 0.208 | 0.08 | 261 | 0 | 0.27 | 1 | 1 | cs | TRUE
7 | LV_2096-38_0_3_line_7 | NAYY 4x150 SE | 6 | 8 | 0.027272 | 0.208 | 0.08 | 261 | 0 | 0.27 | 1 | 1 | cs | TRUE
8 | LV_2096-38_0_3_line_8 | NAYY 4x150 SE | 7 | 14 | 0.008524 | 0.208 | 0.08 | 261 | 0 | 0.27 | 1 | 1 | cs | TRUE
9 | LV_2096-38_0_3_line_9 | NAYY 4x150 SE | 8 | 9 | 0.017732 | 0.208 | 0.08 | 261 | 0 | 0.27 | 1 | 1 | cs | TRUE
10 | LV_2096-38_0_3_line_10 | NAYY 4x150 SE | 9 | 10 | 0.0054151 | 0.208 | 0.08 | 261 | 0 | 0.27 | 1 | 1 | cs | TRUE
11 | LV_2096-38_0_3_line_11 | NAYY 4x150 SE | 9 | 11 | 0.01855 | 0.208 | 0.08 | 261 | 0 | 0.27 | 1 | 1 | cs | TRUE
12 | LV_2096-38_0_3_line_12 | NAYY 4x150 SE | 10 | 12 | 0.021979 | 0.208 | 0.08 | 261 | 0 | 0.27 | 1 | 1 | cs | TRUE
13 | LV_2096-38_0_3_line_13 | NAYY 4x150 SE | 11 | 13 | 0.02557 | 0.208 | 0.08 | 261 | 0 | 0.27 | 1 | 1 | cs | TRUE
14 | LV_2096-38_0_3_line_14 | NAYY 4x150 SE | 12 | 15 | 0.035836 | 0.208 | 0.08 | 261 | 0 | 0.27 | 1 | 1 | cs | TRUE
15 | LV_2096-38_0_3_line_15 | NAYY 4x150 SE | 14 | 20 | 0.004082 | 0.208 | 0.08 | 261 | 0 | 0.27 | 1 | 1 | cs | TRUE
16 | LV_2096-38_0_3_line_16 | NAYY 4x150 SE | 14 | 19 | 0.009942 | 0.208 | 0.08 | 261 | 0 | 0.27 | 1 | 1 | cs | TRUE
17 | LV_2096-38_0_3_line_17 | NAYY 4x150 SE | 15 | 26 | 0.015073 | 0.208 | 0.08 | 261 | 0 | 0.27 | 1 | 1 | cs | TRUE
18 | LV_2096-38_0_3_line_18 | NAYY 4x150 SE | 16 | 17 | 0.000717 | 0.208 | 0.08 | 261 | 0 | 0.27 | 1 | 1 | cs | TRUE
19 | LV_2096-38_0_3_line_19 | NAYY 4x150 SE | 16 | 18 | 0.020616 | 0.208 | 0.08 | 261 | 0 | 0.27 | 1 | 1 | cs | TRUE
20 | LV_2096-38_0_3_line_20 | NAYY 4x150 SE | 17 | 19 | 0.02714 | 0.208 | 0.08 | 261 | 0 | 0.27 | 1 | 1 | cs | TRUE
21 | LV_2096-38_0_3_line_21 | NAYY 4x150 SE | 20 | 27 | 0.025399 | 0.208 | 0.08 | 261 | 0 | 0.27 | 1 | 1 | cs | TRUE
22 | LV_2096-38_0_3_line_22 | NAYY 4x150 SE | 21 | 22 | 0.074729 | 0.208 | 0.08 | 261 | 0 | 0.27 | 1 | 1 | cs | TRUE
23 | LV_2096-38_0_3_line_23 | NAYY 4x150 SE | 22 | 23 | 0.063385 | 0.208 | 0.08 | 261 | 0 | 0.27 | 1 | 2 | cs | TRUE
24 | LV_2096-38_0_3_line_24 | NAYY 4x150 SE | 23 | 24 | 0.016297 | 0.208 | 0.08 | 261 | 0 | 0.27 | 1 | 2 | cs | TRUE
25 | LV_2096-38_0_3_line_25 | NAYY 4x150 SE | 24 | 25 | 0.036279 | 0.208 | 0.08 | 261 | 0 | 0.27 | 1 | 1 | cs | TRUE
26 | LV_2096-38_0_3_line_26 | NAYY 4x150 SE | 24 | 26 | 0.018631 | 0.208 | 0.08 | 261 | 0 | 0.27 | 1 | 1 | cs | TRUE
27 | LV_2096-38_0_3_line_27 | NAYY 4x150 SE | 25 | 43 | 0.014862 | 0.208 | 0.08 | 261 | 0 | 0.27 | 1 | 1 | cs | TRUE
28 | LV_2096-38_0_3_line_28 | NAYY 4x150 SE | 25 | 44 | 0.018079 | 0.208 | 0.08 | 261 | 0 | 0.27 | 1 | 1 | cs | TRUE
29 | LV_2096-38_0_3_line_29 | NAYY 4x150 SE | 26 | 31 | 0.019786 | 0.208 | 0.08 | 261 | 0 | 0.27 | 1 | 1 | cs | TRUE
30 | LV_2096-38_0_3_line_30 | NAYY 4x150 SE | 27 | 42 | 0.0056034 | 0.208 | 0.08 | 261 | 0 | 0.27 | 1 | 1 | cs | TRUE
31 | LV_2096-38_0_3_line_31 | NAYY 4x150 SE | 28 | 29 | 0.023181 | 0.208 | 0.08 | 261 | 0 | 0.27 | 1 | 1 | cs | TRUE
32 | LV_2096-38_0_3_line_32 | NAYY 4x150 SE | 28 | 30 | 0.0026417 | 0.208 | 0.08 | 261 | 0 | 0.27 | 1 | 1 | cs | TRUE
33 | LV_2096-38_0_3_line_33 | NAYY 4x150 SE | 29 | 31 | 0.016628 | 0.208 | 0.08 | 261 | 0 | 0.27 | 1 | 1 | cs | TRUE
34 | LV_2096-38_0_3_line_34 | NAYY 4x150 SE | 31 | 32 | 0.019162 | 0.208 | 0.08 | 261 | 0 | 0.27 | 1 | 1 | cs | TRUE
35 | LV_2096-38_0_3_line_35 | NAYY 4x150 SE | 32 | 33 | 0.0022629 | 0.208 | 0.08 | 261 | 0 | 0.27 | 1 | 1 | cs | TRUE
36 | LV_2096-38_0_3_line_36 | NAYY 4x150 SE | 33 | 51 | 0.01619 | 0.208 | 0.08 | 261 | 0 | 0.27 | 1 | 1 | cs | TRUE
37 | LV_2096-38_0_3_line_37 | NAYY 4x150 SE | 34 | 35 | 0.044929 | 0.208 | 0.08 | 261 | 0 | 0.27 | 1 | 1 | cs | TRUE
38 | LV_2096-38_0_3_line_38 | NAYY 4x150 SE | 35 | 36 | 0.016892 | 0.208 | 0.08 | 261 | 0 | 0.27 | 1 | 1 | cs | TRUE
39 | LV_2096-38_0_3_line_39 | NAYY 4x150 SE | 35 | 37 | 0.019686 | 0.208 | 0.08 | 261 | 0 | 0.27 | 1 | 1 | cs | TRUE
40 | LV_2096-38_0_3_line_40 | NAYY 4x150 SE | 37 | 38 | 0.008495 | 0.208 | 0.08 | 261 | 0 | 0.27 | 1 | 1 | cs | TRUE
41 | LV_2096-38_0_3_line_41 | NAYY 4x150 SE | 37 | 39 | 0.080904 | 0.208 | 0.08 | 261 | 0 | 0.27 | 1 | 1 | cs | TRUE
42 | LV_2096-38_0_3_line_42 | NAYY 4x150 SE | 38 | 40 | 0.056852 | 0.208 | 0.08 | 261 | 0 | 0.27 | 1 | 1 | cs | TRUE
43 | LV_2096-38_0_3_line_43 | NAYY 4x150 SE | 39 | 41 | 0.047452 | 0.208 | 0.08 | 261 | 0 | 0.27 | 1 | 1 | cs | TRUE
44 | LV_2096-38_0_3_line_44 | NAYY 4x150 SE | 41 | 54 | 0.061744 | 0.208 | 0.08 | 261 | 0 | 0.27 | 1 | 1 | cs | TRUE
45 | LV_2096-38_0_3_line_45 | NAYY 4x150 SE | 42 | 53 | 0.019844 | 0.208 | 0.08 | 261 | 0 | 0.27 | 1 | 1 | cs | TRUE
46 | LV_2096-38_0_3_line_46 | NAYY 4x150 SE | 43 | 58 | 0.0054018 | 0.208 | 0.08 | 261 | 0 | 0.27 | 1 | 1 | cs | TRUE
47 | LV_2096-38_0_3_line_47 | NAYY 4x150 SE | 44 | 67 | 0.011232 | 0.208 | 0.08 | 261 | 0 | 0.27 | 1 | 1 | cs | TRUE
48 | LV_2096-38_0_3_line_48 | NAYY 4x150 SE | 45 | 46 | 0.019079 | 0.208 | 0.08 | 261 | 0 | 0.27 | 1 | 1 | cs | TRUE
49 | LV_2096-38_0_3_line_49 | NAYY 4x150 SE | 45 | 47 | 0.0061219 | 0.208 | 0.08 | 261 | 0 | 0.27 | 1 | 1 | cs | TRUE
50 | LV_2096-38_0_3_line_50 | NAYY 4x150 SE | 46 | 48 | 0.015905 | 0.208 | 0.08 | 261 | 0 | 0.27 | 1 | 1 | cs | TRUE
51 | LV_2096-38_0_3_line_51 | NAYY 4x150 SE | 46 | 49 | 0.016822 | 0.208 | 0.08 | 261 | 0 | 0.27 | 1 | 1 | cs | TRUE
52 | LV_2096-38_0_3_line_52 | NAYY 4x150 SE | 46 | 50 | 0.031758 | 0.208 | 0.08 | 261 | 0 | 0.27 | 1 | 1 | cs | TRUE
53 | LV_2096-38_0_3_line_53 | NAYY 4x150 SE | 49 | 51 | 0.01152 | 0.208 | 0.08 | 261 | 0 | 0.27 | 1 | 1 | cs | TRUE
54 | LV_2096-38_0_3_line_54 | NAYY 4x150 SE | 51 | 52 | 0.01772 | 0.208 | 0.08 | 261 | 0 | 0.27 | 1 | 1 | cs | TRUE
55 | LV_2096-38_0_3_line_55 | NAYY 4x150 SE | 54 | 55 | 0.029565 | 0.208 | 0.08 | 261 | 0 | 0.27 | 1 | 1 | cs | TRUE
56 | LV_2096-38_0_3_line_56 | NAYY 4x150 SE | 55 | 56 | 0.023045 | 0.208 | 0.08 | 261 | 0 | 0.27 | 1 | 1 | cs | TRUE
57 | LV_2096-38_0_3_line_57 | NAYY 4x150 SE | 56 | 57 | 0.031048 | 0.208 | 0.08 | 261 | 0 | 0.27 | 1 | 1 | cs | TRUE
58 | LV_2096-38_0_3_line_58 | NAYY 4x150 SE | 57 | 58 | 0.1111 | 0.208 | 0.08 | 261 | 0 | 0.27 | 1 | 1 | cs | TRUE
59 | LV_2096-38_0_3_line_59 | NAYY 4x150 SE | 58 | 68 | 0.078095 | 0.208 | 0.08 | 261 | 0 | 0.27 | 1 | 1 | cs | TRUE
60 | LV_2096-38_0_3_line_60 | NAYY 4x150 SE | 59 | 60 | 0.0084716 | 0.208 | 0.08 | 261 | 0 | 0.27 | 1 | 1 | cs | TRUE
61 | LV_2096-38_0_3_line_61 | NAYY 4x150 SE | 59 | 61 | 0.0025048 | 0.208 | 0.08 | 261 | 0 | 0.27 | 1 | 1 | cs | TRUE
62 | LV_2096-38_0_3_line_62 | NAYY 4x150 SE | 60 | 62 | 0.0083102 | 0.208 | 0.08 | 261 | 0 | 0.27 | 1 | 1 | cs | TRUE
63 | LV_2096-38_0_3_line_63 | NAYY 4x150 SE | 61 | 63 | 0.011269 | 0.208 | 0.08 | 261 | 0 | 0.27 | 1 | 1 | cs | TRUE
64 | LV_2096-38_0_3_line_64 | NAYY 4x150 SE | 62 | 64 | 0.0080563 | 0.208 | 0.08 | 261 | 0 | 0.27 | 1 | 1 | cs | TRUE
65 | LV_2096-38_0_3_line_65 | NAYY 4x150 SE | 63 | 65 | 0.0082582 | 0.208 | 0.08 | 261 | 0 | 0.27 | 1 | 1 | cs | TRUE
66 | LV_2096-38_0_3_line_66 | NAYY 4x150 SE | 64 | 66 | 0.0034523 | 0.208 | 0.08 | 261 | 0 | 0.27 | 1 | 1 | cs | TRUE
67 | LV_2096-38_0_3_line_67 | NAYY 4x150 SE | 65 | 67 | 0.0079214 | 0.208 | 0.08 | 261 | 0 | 0.27 | 1 | 1 | cs | TRUE

## trafo
| name | std_type | hv_bus | lv_bus | sn_mva | vn_hv_kv | vn_lv_kv | vk_percent | vkr_percent | pfe_kw | i0_percent | shift_degree | tap_side | tap_neutral | tap_min | tap_max | tap_step_percent | tap_step_degree | tap_pos | tap_phase_shifter | parallel | df | in_service
0 | LV_2096-38_0_3_trafo_17 | 0.25 MVA 20/0.4 kV | 69 | 22 | 0.25 | 20 | 0.4 | 6 | 1.44 | 0.8 | 0.32 | 150 | hv | 0 | -2 | 2 | 2.5 | 0 | 0 | FALSE | 1 | 1 | TRUE

## line_geodata
| x0 | y0 | x1 | y1 | x2 | y2 | x3 | y3 | x4 | y4
0 | 2558942.3252 | 1172023.3208 | 2558941.3154 | 1172022.0501
1 | 2558942.3252 | 1172023.3208 | 2558959.0012 | 1172044.3056
2 | 2558928.7368 | 1172006.2215 | 2558941.3154 | 1172022.0501
3 | 2558971.6411 | 1172060.2113 | 2558959.0012 | 1172044.3056
4 | 2558928.7368 | 1172006.2215 | 2558941.4883 | 1171995.2394
5 | 2558928.7368 | 1172006.2215 | 2558924.6449 | 1172010.9695
6 | 2558941.4883 | 1171995.2394 | 2558941.4883 | 1171995.2394 | 2558956.2646 | 1171992.8813 | 2558984.6492 | 1171997.9811
7 | 2558924.6449 | 1172010.9695 | 2558906.8412 | 1172031.6281
8 | 2558993.0389 | 1171999.4884 | 2558984.6492 | 1171997.9811
9 | 2558895.2652 | 1172045.0604 | 2558906.8412 | 1172031.6281
10 | 2558895.2652 | 1172045.0604 | 2558892.9529 | 1172049.957
11 | 2558895.2652 | 1172045.0604 | 2558906.3972 | 1172059.8988
12 | 2558883.5678 | 1172069.8313 | 2558892.9529 | 1172049.957
13 | 2558921.7422 | 1172080.3528 | 2558906.3972 | 1172059.8988
14 | 2558876.41 | 1172104.6635 | 2558876.7899 | 1172099.0378 | 2558880.4814 | 1172076.3672 | 2558883.5678 | 1172069.8313
15 | 2558997.067 | 1172000.2168 | 2558993.0389 | 1171999.4884
16 | 2558993.0389 | 1171999.4884 | 2558987.0199 | 1171991.5755
17 | 2558875.3945 | 1172119.7027 | 2558876.41 | 1172104.6635
18 | 2558970.1552 | 1171969.404 | 2558970.5893 | 1171969.9746
19 | 2558957.6739 | 1171952.9951 | 2558970.1552 | 1171969.404
20 | 2558987.0199 | 1171991.5755 | 2558970.5893 | 1171969.9746
21 | 2558997.067 | 1172000.2168 | 2558999.3856 | 1172007.0601 | 2559010.7662 | 1172021.2287
22 | 2558946.2545 | 1172096.8028 | 2558966.5181 | 1172087.2162 | 2558995.614 | 1172073.9433 | 2559014.586 | 1172066.6318
23 | 2558946.2545 | 1172096.8028 | 2558942.0303 | 1172098.8012 | 2558916.2616 | 1172112.0515 | 2558897.6734 | 1172122.8625 | 2558891.2163 | 1172127.9701
24 | 2558878.4348 | 1172138.0804 | 2558891.2163 | 1172127.9701
25 | 2558878.4348 | 1172138.0804 | 2558879.0811 | 1172141.9669 | 2558879.7115 | 1172145.7868 | 2558885.8148 | 1172173.5928
26 | 2558875.3945 | 1172119.7027 | 2558877.7166 | 1172133.7275 | 2558878.4348 | 1172138.0804
27 | 2558885.8148 | 1172173.5928 | 2558889.3638 | 1172188.0244
28 | 2558885.8148 | 1172173.5928 | 2558901.7629 | 1172165.0771
29 | 2558860.3588 | 1172108.7558 | 2558865.5075 | 1172116.7357 | 2558875.3945 | 1172119.7027
30 | 2559014.2752 | 1172025.5973 | 2559010.7662 | 1172021.2287
31 | 2558839.7306 | 1172074.7134 | 2558851.5857 | 1172094.634
32 | 2558838.3796 | 1172072.4433 | 2558839.7306 | 1172074.7134
33 | 2558860.3588 | 1172108.7558 | 2558855.5965 | 1172101.3735 | 2558851.5857 | 1172094.634
34 | 2558860.3588 | 1172108.7558 | 2558843.562 | 1172117.9786
35 | 2558843.562 | 1172117.9786 | 2558841.5785 | 1172119.0678
36 | 2558827.3803 | 1172126.8475 | 2558829.4606 | 1172125.7215 | 2558841.5785 | 1172119.0678
37 | 2559047.3765 | 1172140.5685 | 2559024.1221 | 1172150.1882 | 2559023.0648 | 1172154.3865 | 2559029.9952 | 1172168.1767
38 | 2559047.3765 | 1172140.5685 | 2559046.0088 | 1172145.2359 | 2559051.3997 | 1172155.9881
39 | 2559065.6047 | 1172133.0066 | 2559047.3765 | 1172140.5685
40 | 2559065.126 | 1172124.5276 | 2559065.6047 | 1172133.0066
41 | 2559065.6047 | 1172133.0066 | 2559070.1382 | 1172213.7833
42 | 2559065.126 | 1172124.5276 | 2559020.6525 | 1172142.7747 | 2559016.1445 | 1172142.3387 | 2559013.0865 | 1172139.1913
43 | 2559070.1382 | 1172213.7833 | 2559071.2746 | 1172234.032 | 2559071.6183 | 1172261.2017
44 | 2559071.6183 | 1172261.2017 | 2559015.7793 | 1172287.5528
45 | 2559026.7023 | 1172041.0688 | 2559014.2752 | 1172025.5973
46 | 2558890.6537 | 1172193.27 | 2558889.3638 | 1172188.0244
47 | 2558911.6706 | 1172159.7868 | 2558901.7629 | 1172165.0771
48 | 2558802.1364 | 1172138.505 | 2558785.0727 | 1172147.0388
49 | 2558779.5974 | 1172149.7771 | 2558785.0727 | 1172147.0388
50 | 2558802.1364 | 1172138.505 | 2558799.7925 | 1172143.5682 | 2558804.0563 | 1172152.9772
51 | 2558802.1364 | 1172138.505 | 2558805.0611 | 1172138.9406 | 2558817.2514 | 1172132.3356
52 | 2558787.0525 | 1172110.583 | 2558800.0748 | 1172135.6843 | 2558802.1364 | 1172138.505
53 | 2558827.3803 | 1172126.8475 | 2558817.2514 | 1172132.3356
54 | 2558827.3803 | 1172126.8475 | 2558835.7398 | 1172142.4717
55 | 2559004.7262 | 1172260.8458 | 2559008.5835 | 1172277.9617 | 2559013.227 | 1172284.8002 | 2559015.7793 | 1172287.5528
56 | 2559004.7262 | 1172260.8458 | 2558983.7851 | 1172270.4663
57 | 2558955.5723 | 1172283.4276 | 2558983.7851 | 1172270.4663
58 | 2558890.6537 | 1172193.27 | 2558955.5723 | 1172283.4276
59 | 2558890.6537 | 1172193.27 | 2558872.3398 | 1172200.544 | 2558822.8713 | 1172231.8781
60 | 2558938.0935 | 1172145.6779 | 2558945.5665 | 1172141.6876
61 | 2558938.0935 | 1172145.6779 | 2558935.8839 | 1172146.8577
62 | 2558945.5665 | 1172141.6876 | 2558952.8971 | 1172137.7733
63 | 2558935.8839 | 1172146.8577 | 2558925.943 | 1172152.1659
64 | 2558960.0038 | 1172133.9786 | 2558952.8971 | 1172137.7733
65 | 2558925.943 | 1172152.1659 | 2558918.6583 | 1172156.0556
66 | 2558963.0491 | 1172132.3525 | 2558960.0038 | 1172133.9786
67 | 2558911.6706 | 1172159.7868 | 2558918.6583 | 1172156.0556

## bus_geodata
| x | y | coords
0 | 2558942.3252 | 1172023.3208
1 | 2558941.3154 | 1172022.0501
2 | 2558959.0012 | 1172044.3056
3 | 2558928.7368 | 1172006.2215
4 | 2558971.6411 | 1172060.2113
5 | 2558941.4883 | 1171995.2394
6 | 2558924.6449 | 1172010.9695
7 | 2558984.6492 | 1171997.9811
8 | 2558906.8412 | 1172031.6281
9 | 2558895.2652 | 1172045.0604
10 | 2558892.9529 | 1172049.957
11 | 2558906.3972 | 1172059.8988
12 | 2558883.5678 | 1172069.8313
13 | 2558921.7422 | 1172080.3528
14 | 2558993.0389 | 1171999.4884
15 | 2558876.41 | 1172104.6635
16 | 2558970.1552 | 1171969.404
17 | 2558970.5893 | 1171969.9746
18 | 2558957.6739 | 1171952.9951
19 | 2558987.0199 | 1171991.5755
20 | 2558997.067 | 1172000.2168
21 | 2559014.586 | 1172066.6318
22 | 2558946.2545 | 1172096.8028
23 | 2558891.2163 | 1172127.9701
24 | 2558878.4348 | 1172138.0804
25 | 2558885.8148 | 1172173.5928
26 | 2558875.3945 | 1172119.7027
27 | 2559010.7662 | 1172021.2287
28 | 2558839.7306 | 1172074.7134
29 | 2558851.5857 | 1172094.634
30 | 2558838.3796 | 1172072.4433
31 | 2558860.3588 | 1172108.7558
32 | 2558843.562 | 1172117.9786
33 | 2558841.5785 | 1172119.0678
34 | 2559029.9952 | 1172168.1767
35 | 2559047.3765 | 1172140.5685
36 | 2559051.3997 | 1172155.9881
37 | 2559065.6047 | 1172133.0066
38 | 2559065.126 | 1172124.5276
39 | 2559070.1382 | 1172213.7833
40 | 2559013.0865 | 1172139.1913
41 | 2559071.6183 | 1172261.2017
42 | 2559014.2752 | 1172025.5973
43 | 2558889.3638 | 1172188.0244
44 | 2558901.7629 | 1172165.0771
45 | 2558785.0727 | 1172147.0388
46 | 2558802.1364 | 1172138.505
47 | 2558779.5974 | 1172149.7771
48 | 2558804.0563 | 1172152.9772
49 | 2558817.2514 | 1172132.3356
50 | 2558787.0525 | 1172110.583
51 | 2558827.3803 | 1172126.8475
52 | 2558835.7398 | 1172142.4717
53 | 2559026.7023 | 1172041.0688
54 | 2559015.7793 | 1172287.5528
55 | 2559004.7262 | 1172260.8458
56 | 2558983.7851 | 1172270.4664
57 | 2558955.5723 | 1172283.4276
58 | 2558890.6537 | 1172193.27
59 | 2558938.0935 | 1172145.6779
60 | 2558945.5665 | 1172141.6876
61 | 2558935.8839 | 1172146.8577
62 | 2558952.8971 | 1172137.7733
63 | 2558925.943 | 1172152.1659
64 | 2558960.0038 | 1172133.9786
65 | 2558918.6583 | 1172156.0556
66 | 2558963.0491 | 1172132.3525
67 | 2558911.6706 | 1172159.7868
68 | 2558822.8713 | 1172231.8781
69 | 2558878.4348 | 1172138.0804

## line_std_types
| c_nf_per_km | r_ohm_per_km | x_ohm_per_km | max_i_ka | type | q_mm2 | alpha | voltage_rating
NAYY 4x50 SE | 210 | 0.642 | 0.083 | 0.142 | cs | 50 | 0.00403 | LV
NAYY 4x120 SE | 264 | 0.225 | 0.08 | 0.242 | cs | 120 | 0.00403 | LV
NAYY 4x150 SE | 261 | 0.208 | 0.08 | 0.27 | cs | 150 | 0.00403 | LV
NA2XS2Y 1x95 RM/25 12/20 kV | 216 | 0.313 | 0.132 | 0.252 | cs | 95 | 0.00403 | MV
NA2XS2Y 1x185 RM/25 12/20 kV | 273 | 0.161 | 0.117 | 0.362 | cs | 185 | 0.00403 | MV
NA2XS2Y 1x240 RM/25 12/20 kV | 304 | 0.122 | 0.112 | 0.421 | cs | 240 | 0.00403 | MV
NA2XS2Y 1x95 RM/25 6/10 kV | 315 | 0.313 | 0.123 | 0.249 | cs | 95 | 0.00403 | MV
NA2XS2Y 1x185 RM/25 6/10 kV | 406 | 0.161 | 0.11 | 0.358 | cs | 185 | 0.00403 | MV
NA2XS2Y 1x240 RM/25 6/10 kV | 456 | 0.122 | 0.105 | 0.416 | cs | 240 | 0.00403 | MV
NA2XS2Y 1x150 RM/25 12/20 kV | 250 | 0.206 | 0.116 | 0.319 | cs | 150 | 0.00403 | MV
NA2XS2Y 1x120 RM/25 12/20 kV | 230 | 0.253 | 0.119 | 0.283 | cs | 120 | 0.00403 | MV
NA2XS2Y 1x70 RM/25 12/20 kV | 190 | 0.443 | 0.132 | 0.22 | cs | 70 | 0.00403 | MV
NA2XS2Y 1x150 RM/25 6/10 kV | 360 | 0.206 | 0.11 | 0.315 | cs | 150 | 0.00403 | MV
NA2XS2Y 1x120 RM/25 6/10 kV | 340 | 0.253 | 0.113 | 0.28 | cs | 120 | 0.00403 | MV
NA2XS2Y 1x70 RM/25 6/10 kV | 280 | 0.443 | 0.123 | 0.217 | cs | 70 | 0.00403 | MV
N2XS(FL)2Y 1x120 RM/35 64/110 kV | 112 | 0.153 | 0.166 | 0.366 | cs | 120 | 0.00393 | HV
N2XS(FL)2Y 1x185 RM/35 64/110 kV | 125 | 0.099 | 0.156 | 0.457 | cs | 185 | 0.00393 | HV
N2XS(FL)2Y 1x240 RM/35 64/110 kV | 135 | 0.075 | 0.149 | 0.526 | cs | 240 | 0.00393 | HV
N2XS(FL)2Y 1x300 RM/35 64/110 kV | 144 | 0.06 | 0.144 | 0.588 | cs | 300 | 0.00393 | HV
15-AL1/3-ST1A 0.4 | 11 | 1.8769 | 0.35 | 0.105 | ol | 16 | 0.00403 | LV
24-AL1/4-ST1A 0.4 | 11.25 | 1.2012 | 0.335 | 0.14 | ol | 24 | 0.00403 | LV
48-AL1/8-ST1A 0.4 | 12.2 | 0.5939 | 0.3 | 0.21 | ol | 48 | 0.00403 | LV
94-AL1/15-ST1A 0.4 | 13.2 | 0.306 | 0.29 | 0.35 | ol | 94 | 0.00403 | LV
34-AL1/6-ST1A 10.0 | 9.7 | 0.8342 | 0.36 | 0.17 | ol | 34 | 0.00403 | MV
48-AL1/8-ST1A 10.0 | 10.1 | 0.5939 | 0.35 | 0.21 | ol | 48 | 0.00403 | MV
70-AL1/11-ST1A 10.0 | 10.4 | 0.4132 | 0.339 | 0.29 | ol | 70 | 0.00403 | MV
94-AL1/15-ST1A 10.0 | 10.75 | 0.306 | 0.33 | 0.35 | ol | 94 | 0.00403 | MV
122-AL1/20-ST1A 10.0 | 11.1 | 0.2376 | 0.323 | 0.41 | ol | 122 | 0.00403 | MV
149-AL1/24-ST1A 10.0 | 11.25 | 0.194 | 0.315 | 0.47 | ol | 149 | 0.00403 | MV
34-AL1/6-ST1A 20.0 | 9.15 | 0.8342 | 0.382 | 0.17 | ol | 34 | 0.00403 | MV
48-AL1/8-ST1A 20.0 | 9.5 | 0.5939 | 0.372 | 0.21 | ol | 48 | 0.00403 | MV
70-AL1/11-ST1A 20.0 | 9.7 | 0.4132 | 0.36 | 0.29 | ol | 70 | 0.00403 | MV
94-AL1/15-ST1A 20.0 | 10 | 0.306 | 0.35 | 0.35 | ol | 94 | 0.00403 | MV
122-AL1/20-ST1A 20.0 | 10.3 | 0.2376 | 0.344 | 0.41 | ol | 122 | 0.00403 | MV
149-AL1/24-ST1A 20.0 | 10.5 | 0.194 | 0.337 | 0.47 | ol | 149 | 0.00403 | MV
184-AL1/30-ST1A 20.0 | 10.75 | 0.1571 | 0.33 | 0.535 | ol | 184 | 0.00403 | MV
243-AL1/39-ST1A 20.0 | 11 | 0.1188 | 0.32 | 0.645 | ol | 243 | 0.00403 | MV
48-AL1/8-ST1A 110.0 | 8 | 0.5939 | 0.46 | 0.21 | ol | 48 | 0.00403 | HV
70-AL1/11-ST1A 110.0 | 8.4 | 0.4132 | 0.45 | 0.29 | ol | 70 | 0.00403 | HV
94-AL1/15-ST1A 110.0 | 8.65 | 0.306 | 0.44 | 0.35 | ol | 94 | 0.00403 | HV
122-AL1/20-ST1A 110.0 | 8.5 | 0.2376 | 0.43 | 0.41 | ol | 122 | 0.00403 | HV
149-AL1/24-ST1A 110.0 | 8.75 | 0.194 | 0.41 | 0.47 | ol | 149 | 0.00403 | HV
184-AL1/30-ST1A 110.0 | 8.8 | 0.1571 | 0.4 | 0.535 | ol | 184 | 0.00403 | HV
243-AL1/39-ST1A 110.0 | 9 | 0.1188 | 0.39 | 0.645 | ol | 243 | 0.00403 | HV
305-AL1/39-ST1A 110.0 | 9.2 | 0.0949 | 0.38 | 0.74 | ol | 305 | 0.00403 | HV
490-AL1/64-ST1A 110.0 | 9.75 | 0.059 | 0.37 | 0.96 | ol | 490 | 0.00403 | HV
679-AL1/86-ST1A 110.0 | 9.95 | 0.042 | 0.36 | 1.15 | ol | 679 | 0.00403 | HV
490-AL1/64-ST1A 220.0 | 10 | 0.059 | 0.285 | 0.96 | ol | 490 | 0.00403 | HV
679-AL1/86-ST1A 220.0 | 11.7 | 0.042 | 0.275 | 1.15 | ol | 679 | 0.00403 | HV
490-AL1/64-ST1A 380.0 | 11 | 0.059 | 0.253 | 0.96 | ol | 490 | 0.00403 | HV
679-AL1/86-ST1A 380.0 | 14.6 | 0.042 | 0.25 | 1.15 | ol | 679 | 0.00403 | HV

## trafo_std_types
| i0_percent | pfe_kw | vkr_percent | sn_mva | vn_lv_kv | vn_hv_kv | vk_percent | shift_degree | vector_group | tap_side | tap_neutral | tap_min | tap_max | tap_step_degree | tap_step_percent | tap_phase_shifter
160 MVA 380/110 kV | 0.06 | 60 | 0.25 | 160 | 110 | 380 | 12.2 | 0 | Yy0 | hv | 0 | -9 | 9 | 0 | 1.5 | FALSE
100 MVA 220/110 kV | 0.06 | 55 | 0.26 | 100 | 110 | 220 | 12 | 0 | Yy0 | hv | 0 | -9 | 9 | 0 | 1.5 | FALSE
63 MVA 110/20 kV | 0.04 | 22 | 0.32 | 63 | 20 | 110 | 18 | 150 | YNd5 | hv | 0 | -9 | 9 | 0 | 1.5 | FALSE
40 MVA 110/20 kV | 0.05 | 18 | 0.34 | 40 | 20 | 110 | 16.2 | 150 | YNd5 | hv | 0 | -9 | 9 | 0 | 1.5 | FALSE
25 MVA 110/20 kV | 0.07 | 14 | 0.41 | 25 | 20 | 110 | 12 | 150 | YNd5 | hv | 0 | -9 | 9 | 0 | 1.5 | FALSE
63 MVA 110/10 kV | 0.04 | 22 | 0.32 | 63 | 10 | 110 | 18 | 150 | YNd5 | hv | 0 | -9 | 9 | 0 | 1.5 | FALSE
40 MVA 110/10 kV | 0.05 | 18 | 0.34 | 40 | 10 | 110 | 16.2 | 150 | YNd5 | hv | 0 | -9 | 9 | 0 | 1.5 | FALSE
25 MVA 110/10 kV | 0.07 | 14 | 0.41 | 25 | 10 | 110 | 12 | 150 | YNd5 | hv | 0 | -9 | 9 | 0 | 1.5 | FALSE
0.25 MVA 20/0.4 kV | 0.32 | 0.8 | 1.44 | 0.25 | 0.4 | 20 | 6 | 150 | Yzn5 | hv | 0 | -2 | 2 | 0 | 2.5 | FALSE
0.4 MVA 20/0.4 kV | 0.3375 | 1.35 | 1.425 | 0.4 | 0.4 | 20 | 6 | 150 | Dyn5 | hv | 0 | -2 | 2 | 0 | 2.5 | FALSE
0.63 MVA 20/0.4 kV | 0.2619 | 1.65 | 1.206 | 0.63 | 0.4 | 20 | 6 | 150 | Dyn5 | hv | 0 | -2 | 2 | 0 | 2.5 | FALSE
0.25 MVA 10/0.4 kV | 0.24 | 0.6 | 1.2 | 0.25 | 0.4 | 10 | 4 | 150 | Dyn5 | hv | 0 | -2 | 2 | 0 | 2.5 | FALSE
0.4 MVA 10/0.4 kV | 0.2375 | 0.95 | 1.325 | 0.4 | 0.4 | 10 | 4 | 150 | Dyn5 | hv | 0 | -2 | 2 | 0 | 2.5 | FALSE
0.63 MVA 10/0.4 kV | 0.1873 | 1.18 | 1.0794 | 0.63 | 0.4 | 10 | 4 | 150 | Dyn5 | hv | 0 | -2 | 2 | 0 | 2.5 | FALSE

## trafo3w_std_types
| sn_hv_mva | sn_mv_mva | sn_lv_mva | vn_hv_kv | vn_mv_kv | vn_lv_kv | vk_hv_percent | vk_mv_percent | vk_lv_percent | vkr_hv_percent | vkr_mv_percent | vkr_lv_percent | pfe_kw | i0_percent | shift_mv_degree | shift_lv_degree | vector_group | tap_side | tap_neutral | tap_min | tap_max | tap_step_percent
63/25/38 MVA 110/20/10 kV | 63 | 25 | 38 | 110 | 20 | 10 | 10.4 | 10.4 | 10.4 | 0.28 | 0.32 | 0.35 | 35 | 0.89 | 0 | 0 | YN0yn0yn0 | hv | 0 | -10 | 10 | 1.2
63/25/38 MVA 110/10/10 kV | 63 | 25 | 38 | 110 | 10 | 10 | 10.4 | 10.4 | 10.4 | 0.28 | 0.32 | 0.35 | 35 | 0.89 | 0 | 0 | YN0yn0yn0 | hv | 0 | -10 | 10 | 1.2

## fuse_std_types
| fuse_type | i_rated_a | t_avg | t_min | t_total | x_avg | x_min | x_total
HV 100A | HV 100A | 100 | 0 | [10.0, 3.64, 0.854, 0.281, 0.1, 0.0531, 0.022, 0.01] | [10.0, 4.267, 1.21, 0.403, 0.1, 0.058, 0.022, 0.01] | 0 | [300.0, 350.0, 450.0, 550.0, 700.0, 850.0, 1200.0, 1752.0] | [600.0, 700.0, 900.0, 1150.0, 1665.0, 2000.0, 3000.0, 4313.0]
HV 10A | HV 10A | 10 | 0 | [10.0, 1675.0, 0.344, 0.156, 0.1, 0.0417, 0.0171, 0.01] | [10.0, 1.3, 0.3, 0.155, 0.1, 0.0555, 0.023, 0.01] | 0 | [30.0, 32.0, 35.0, 37.0, 39.0, 50.0, 70.0, 88.0] | [60.0, 70.0, 80.0, 87.0, 94.0, 110.0, 150.0, 216.0]
HV 125A | HV 125A | 125 | 0 | [10.0, 1.82, 0.344, 0.1, 0.0467, 0.0269, 0.01] | [10.0, 2.478, 0.426, 0.1, 0.0427, 0.0211, 0.01] | 0 | [375.0, 500.0, 700.0, 925.0, 1200.0, 1500.0, 2341.0] | [750.0, 1000.0, 1500.0, 2200.0, 3000.0, 4000.0, 5765.0]
HV 160A | HV 160A | 160 | 0 | [10.0, 4.15, 1.03, 0.198, 0.1, 0.051, 0.0172, 0.01] | [10.0, 2.3, 0.734, 0.274, 0.1, 0.046, 0.0177, 0.01] | 0 | [480.0, 550.0, 700.0, 1000.0, 1260.0, 1600.0, 2500.0, 3227.0] | [960.0, 1300.0, 1700.0, 2200.0, 2996.0, 4000.0, 6000.0, 7946.0]
HV 16A | HV 16A | 16 | 0 | [10.0, 0.352, 0.164, 0.1, 0.0649, 0.0342, 0.01] | [10.0, 2.34, 0.722, 0.181, 0.1, 0.055, 0.0296, 0.01] | 0 | [48.0, 60.0, 65.0, 71.0, 80.0, 100.0, 162.0] | [96.0, 110.0, 125.0, 150.0, 168.0, 200.0, 250.0, 398.0]
HV 200A | HV 200A | 200 | 0 | [10.0, 4.267, 1.21, 0.403, 0.1, 0.058, 0.022, 0.01] | [10.0, 3.73, 1.654, 0.328, 0.1, 0.0531, 0.019, 0.01] | 0 | [600.0, 700.0, 900.0, 1150.0, 1665.0, 2000.0, 3000.0, 4313.0] | [1200.0, 1500.0, 1800.0, 2700.0, 3960.0, 5000.0, 7500.0, 10620.0]
HV 20A | HV 20A | 20 | 0 | [10.0, 1.3, 0.3, 0.155, 0.1, 0.0555, 0.023, 0.01] | [10.0, 1.3, 0.161, 0.1, 0.0611, 0.0399, 0.0141, 0.01] | 0 | [60.0, 70.0, 80.0, 87.0, 94.0, 110.0, 150.0, 216.0] | [120.0, 150.0, 200.0, 223.0, 260.0, 300.0, 450.0, 532.0]
HV 25A | HV 25A | 25 | 0 | [10.0, 2.512, 0.833, 0.299, 0.1, 0.0372, 0.0223, 0.01] | [10.0, 3.125, 0.597, 0.198, 0.1, 0.0378, 0.022, 0.01] | 0 | [75.0, 82.0, 90.0, 100.0, 124.0, 170.0, 200.0, 289.0] | [150.0, 170.0, 210.0, 250.0, 294.0, 400.0, 500.0, 711.0]
HV 31.5A | HV 31.5A | 31.5 | 0 | [10.0, 2.34, 0.722, 0.181, 0.1, 0.055, 0.0296, 0.01] | [10.0, 2.84, 0.368, 0.164, 0.1, 0.0621, 0.0378, 0.0195, 0.01] | 0 | [95.0, 110.0, 125.0, 150.0, 165.0, 200.0, 250.0, 390.0] | [189.0, 220.0, 300.0, 350.0, 393.0, 450.0, 530.0, 700.0, 960.0]
HV 40A | HV 40A | 40 | 0 | [10.0, 1.3, 0.161, 0.1, 0.0611, 0.0399, 0.0141, 0.01] | [10.0, 2.05, 0.369, 0.198, 0.1, 0.051, 0.0298, 0.01] | 0 | [120.0, 150.0, 200.0, 223.0, 260.0, 300.0, 450.0, 532.0] | [240.0, 300.0, 400.0, 450.0, 530.0, 650.0, 800.0, 1311.0]
HV 50A | HV 50A | 50 | 0 | [10.0, 3.215, 0.597, 0.198, 0.1, 0.0378, 0.022, 0.01] | [10.0, 3.64, 0.854, 0.281, 0.1, 0.0531, 0.022, 0.01] | 0 | [150.0, 170.0, 210.0, 250.0, 294.0, 400.0, 500.0, 711.0] | [300.0, 350.0, 450.0, 550.0, 700.0, 850.0, 1200.0, 1752.0]
HV 6.3A | HV 6.3A | 6.3 | 0 | [10.0, 1.39, 0.344, 0.168, 0.1, 0.056, 0.0263, 0.01] | [10.0, 1.711, 0.516, 0.198, 0.1, 0.0634, 0.0303, 0.01] | 0 | [19.0, 19.5, 20.4, 20.8, 22.0, 25.0, 32.0, 48.0] | [38.0, 40.0, 43.0, 48.0, 53.0, 60.0, 75.0, 118.0]
HV 63A | HV 63A | 63 | 0 | [10.0, 2.84, 0.368, 0.164, 0.1, 0.0621, 0.0378, 0.0195, 0.01] | [10.0, 1.82, 0.344, 0.1, 0.0467, 0.0269, 0.01] | 0 | [189.0, 220.0, 300.0, 350.0, 393.0, 450.0, 530.0, 700.0, 961.0] | [378.0, 500.0, 700.0, 934.0, 1200.0, 1500.0, 2366.0]
HV 80A | HV 80A | 80 | 0 | [10.0, 2.05, 0.369, 0.198, 0.1, 0.051, 0.0298, 0.01] | [10.0, 4.15, 1.03, 0.198, 0.1, 0.051, 0.0172, 0.01] | 0 | [240.0, 300.0, 400.0, 450.0, 530.0, 650.0, 800.0, 1311.0] | [480.0, 550.0, 700.0, 1000.0, 1260.0, 1600.0, 2500.0, 3227.0]
Siemens NH-1-100 | Siemens NH-1-100 | 100 | [5400.0, 2000.0, 400.0, 20.0, 1.0, 0.2, 0.012, 0.004] | 0 | 0 | [150.0, 190.0, 250.0, 430.0, 900.0, 1250.0, 2700.0, 3600.0] | 0 | 0
Siemens NH-1-125 | Siemens NH-1-125 | 125 | [4800.0, 120.0, 7.0, 0.1, 0.004] | 0 | 0 | [180.0, 400.0, 740.0, 2000.0, 4250.0] | 0 | 0
Siemens NH-1-16 | Siemens NH-1-16 | 16 | [4000.0, 400.0, 2.0, 0.1, 0.04, 0.01] | 0 | 0 | [26.0, 35.0, 75.0, 150.0, 200.0, 300.0] | 0 | 0
Siemens NH-1-160 | Siemens NH-1-160 | 160 | [4800.0, 120.0, 7.0, 0.1, 0.004] | 0 | 0 | [210.0, 500.0, 900.0, 2300.0, 5000.0] | 0 | 0
Siemens NH-1-25 | Siemens NH-1-25 | 25 | [4000.0, 1000.0, 10.0, 0.2, 0.02, 0.01] | 0 | 0 | [40.0, 50.0, 100.0, 210.0, 400.0, 500.0] | 0 | 0
Siemens NH-1-50 | Siemens NH-1-50 | 50 | [4000.0, 40.0, 4.0, 1.0, 0.02, 0.01] | 0 | 0 | [86.0, 200.0, 300.0, 400.0, 1000.0, 1280.0] | 0 | 0
Siemens NH-1-63 | Siemens NH-1-63 | 63 | [4000.0, 100.0, 10.0, 2.0, 0.04, 0.01] | 0 | 0 | [100.0, 200.0, 300.0, 400.0, 1000.0, 1500.0] | 0 | 0
Siemens NH-1-80 | Siemens NH-1-80 | 80 | [4800.0, 120.0, 7.0, 0.1, 0.01] | 0 | 0 | [150.58, 250.0, 450.0, 1150.0, 2470.0] | 0 | 0
Siemens NH-2-1000 | Siemens NH-2-1000 | 1000 | [4800.0, 120.0, 7.0, 0.1, 0.004] | 0 | 0 | [1900.0, 3500.0, 8400.0, 24000.0, 52000.0] | 0 | 0
Siemens NH-2-200 | Siemens NH-2-200 | 200 | [4800.0, 120.0, 7.0, 0.1, 0.004] | 0 | 0 | [280.0, 650.0, 1200.0, 3000.0, 7000.0] | 0 | 0
Siemens NH-2-224 | Siemens NH-2-224 | 224 | [4800.0, 120.0, 7.0, 0.2, 0.04, 0.004] | 0 | 0 | [400.0, 750.0, 1453.0, 3025.0, 4315.0, 7600.0] | 0 | 0
Siemens NH-2-250 | Siemens NH-2-250 | 250 | [4800.0, 120.0, 7.0, 0.1, 0.004] | 0 | 0 | [450.0, 800.0, 1650.0, 4000.0, 8500.0] | 0 | 0
Siemens NH-2-315 | Siemens NH-2-315 | 315 | [4800.0, 120.0, 7.0, 0.1, 0.004] | 0 | 0 | [550.0, 920.0, 1900.0, 5000.0, 11000.0] | 0 | 0
Siemens NH-2-355 | Siemens NH-2-355 | 355 | [4800.0, 120.0, 6.0, 0.1, 0.004] | 0 | 0 | [650.0, 1116.27, 2350.0, 5840.0, 12790.0] | 0 | 0
Siemens NH-2-400 | Siemens NH-2-400 | 400 | [4800.0, 120.0, 7.0, 0.1, 0.004] | 0 | 0 | [720.0, 1350.0, 2800.0, 6500.0, 15000.0] | 0 | 0
Siemens NH-2-425 | Siemens NH-2-425 | 425 | [4800.0, 120.0, 7.0, 0.1, 0.004] | 0 | 0 | [850.0, 1500.0, 3050.0, 7500.0, 16500.0] | 0 | 0
Siemens NH-2-630 | Siemens NH-2-630 | 630 | [4800.0, 120.0, 7.0, 0.1, 0.004] | 0 | 0 | [1200.0, 2000.0, 4800.0, 12000.0, 26000.0] | 0 | 0

## res_bus
| vm_pu | va_degree | p_mw | q_mvar
0 | 0.9754 | -0.17255 | 0.0037658 | 0.0009438
1 | 0.97543 | -0.1723 | 0.0048514 | 0.0012159
2 | 0.97499 | -0.1755 | 0.0042597 | 0.0010676
3 | 0.97599 | -0.16826 | 0 | 0
4 | 0.9748 | -0.17683 | 0.0062252 | 0.0015602
5 | 0.97515 | -0.17428 | 0.0029484 | 0.00073893
6 | 0.97648 | -0.16476 | 0.0029577 | 0.00074127
7 | 0.97315 | -0.18864 | 0.0042904 | 0.0010753
8 | 0.97873 | -0.14875 | 0.001961 | 0.00049146
9 | 0.98023 | -0.13803 | 0 | 0
10 | 0.98077 | -0.13422 | 0.0017588 | 0.0004408
11 | 0.97998 | -0.13987 | 0.005367 | 0.0013451
12 | 0.983 | -0.11841 | 0.0020759 | 0.00052028
13 | 0.97982 | -0.14098 | 0.004193 | 0.0010509
14 | 0.97282 | -0.19106 | 0 | 0
15 | 0.98675 | -0.092018 | 0.0012886 | 0.00032294
16 | 0.97199 | -0.19698 | 0.0029153 | 0.00073065
17 | 0.972 | -0.19691 | 0.0048788 | 0.0012227
18 | 0.97181 | -0.19832 | 0.0061485 | 0.0015409
19 | 0.97256 | -0.19291 | 0.0037288 | 0.00093452
20 | 0.97276 | -0.19146 | 0 | 0
21 | 0.99981 | -0.0013041 | 0.0017445 | 0.00043722
22 | 1 | 0 | -0.1603 | -0.040391
23 | 0.99287 | -0.049259 | 0.00055661 | 0.0001395
24 | 0.99104 | -0.061991 | 0 | 0
25 | 0.98814 | -0.082359 | 0 | 0
26 | 0.98836 | -0.080779 | 0 | 0
27 | 0.97242 | -0.19392 | 0.0041346 | 0.0010362
28 | 0.98726 | -0.088558 | 0.0013212 | 0.00033113
29 | 0.98743 | -0.087323 | 0.0022157 | 0.0005553
30 | 0.98724 | -0.088663 | 0.0038796 | 0.00097231
31 | 0.98761 | -0.086061 | 0 | 0
32 | 0.98709 | -0.089726 | 0.0023989 | 0.00060121
33 | 0.98704 | -0.090104 | 0.0021696 | 0.00054375
34 | 0.97116 | -0.20293 | 0.0061537 | 0.0015423
35 | 0.97157 | -0.2 | 0 | 0
36 | 0.97141 | -0.20117 | 0.0065268 | 0.0016358
37 | 0.97193 | -0.19736 | 0 | 0
38 | 0.97183 | -0.19811 | 0 | 0
39 | 0.97442 | -0.17949 | 0.0037581 | 0.00094188
40 | 0.97114 | -0.20308 | 0.0082648 | 0.0020714
41 | 0.97614 | -0.16718 | 0.0020069 | 0.00050298
42 | 0.97238 | -0.19422 | 0.0028532 | 0.00071509
43 | 0.98728 | -0.088357 | 0.0025407 | 0.00063675
44 | 0.98773 | -0.085248 | 0.0011945 | 0.00029938
45 | 0.98609 | -0.09686 | 0.0037684 | 0.00094446
46 | 0.98623 | -0.095882 | 0 | 0
47 | 0.98608 | -0.096937 | 0.0012247 | 0.00030694
48 | 0.98619 | -0.096125 | 0.0014911 | 0.00037372
49 | 0.9865 | -0.093951 | 0.0015585 | 0.00039059
50 | 0.98601 | -0.097413 | 0.0046968 | 0.0011771
51 | 0.98671 | -0.092445 | 0 | 0
52 | 0.98667 | -0.092693 | 0.0013622 | 0.00034139
53 | 0.97231 | -0.19469 | 0.0022187 | 0.00055606
54 | 0.97856 | -0.14993 | 0.001607 | 0.00040275
55 | 0.97979 | -0.14121 | 0 | 0
56 | 0.98074 | -0.13442 | 0.0016761 | 0.00042007
57 | 0.98211 | -0.12476 | 0 | 0
58 | 0.98699 | -0.090399 | 0 | 0
59 | 0.98701 | -0.090323 | 0.0015176 | 0.00038034
60 | 0.98693 | -0.090927 | 0.0016275 | 0.00040788
61 | 0.98704 | -0.090105 | 0.0016278 | 0.00040797
62 | 0.98686 | -0.091382 | 0.0010164 | 0.00025473
63 | 0.98721 | -0.088938 | 0.001628 | 0.00040802
64 | 0.98681 | -0.091738 | 0.0016284 | 0.00040812
65 | 0.98735 | -0.087946 | 0.0010649 | 0.00026688
66 | 0.9868 | -0.091833 | 0.0026891 | 0.00067396
67 | 0.98749 | -0.086907 | 0.0016288 | 0.00040821
68 | 0.98622 | -0.095894 | 0.0068591 | 0.001719
69 | 0.99998 | 149.9947 | 0 | 0

## res_line
| p_from_mw | q_from_mvar | p_to_mw | q_to_mvar | pl_mw | ql_mvar | i_from_ka | i_to_ka | i_ka | vm_from_pu | va_from_degree | vm_to_pu | va_to_degree | loading_percent
0 | -0.014256 | -0.0035731 | 0.014257 | 0.0035732 | 4.7905e-07 | 1.6399e-07 | 0.021748 | 0.021748 | 0.021748 | 0.9754 | -0.17255 | 0.97543 | -0.1723 | 8.055
1 | 0.01049 | 0.0026293 | -0.010486 | -0.0026279 | 4.2837e-06 | 1.3132e-06 | 0.016004 | 0.016004 | 0.016004 | 0.9754 | -0.17255 | 0.97499 | -0.1755 | 5.9273
2 | -0.019108 | -0.0047891 | 0.019119 | 0.004793 | 1.072e-05 | 3.8704e-06 | 0.029149 | 0.029149 | 0.029149 | 0.97543 | -0.1723 | 0.97599 | -0.16826 | 10.796
3 | 0.0062263 | 0.0015604 | -0.0062252 | -0.0015602 | 1.1448e-06 | 1.8697e-07 | 0.0095026 | 0.0095027 | 0.0095027 | 0.97499 | -0.1755 | 0.9748 | -0.17683 | 3.5195
4 | 0.034234 | 0.0085933 | -0.034205 | -0.0085825 | 2.8612e-05 | 1.0795e-05 | 0.052198 | 0.052198 | 0.052198 | 0.97599 | -0.16826 | 0.97515 | -0.17428 | 19.3328
5 | -0.053353 | -0.013386 | 0.053379 | 0.013396 | 2.5882e-05 | 9.8763e-06 | 0.081348 | 0.081348 | 0.081348 | 0.97599 | -0.16826 | 0.97648 | -0.16476 | 30.1287
6 | 0.031257 | 0.0078436 | -0.031195 | -0.0078202 | 6.2189e-05 | 2.3373e-05 | 0.047699 | 0.0477 | 0.0477 | 0.97515 | -0.17428 | 0.97315 | -0.18864 | 17.6665
7 | -0.056336 | -0.014137 | 0.056462 | 0.014185 | 0.00012544 | 4.7903e-05 | 0.085855 | 0.085854 | 0.085855 | 0.97648 | -0.16476 | 0.97873 | -0.14875 | 31.798
8 | 0.026904 | 0.0067449 | -0.026895 | -0.0067416 | 9.0021e-06 | 3.3565e-06 | 0.041139 | 0.041139 | 0.041139 | 0.97315 | -0.18864 | 0.97282 | -0.19106 | 15.2368
9 | -0.058423 | -0.014677 | 0.05851 | 0.01471 | 8.7322e-05 | 3.3362e-05 | 0.088836 | 0.088836 | 0.088836 | 0.97873 | -0.14875 | 0.98023 | -0.13803 | 32.9022
10 | -0.068073 | -0.017107 | 0.068109 | 0.017121 | 3.6094e-05 | 1.3814e-05 | 0.10335 | 0.10335 | 0.10335 | 0.98023 | -0.13803 | 0.98077 | -0.13422 | 38.2788
11 | 0.0095632 | 0.0023966 | -0.0095607 | -0.0023959 | 2.4394e-06 | 7.0446e-07 | 0.014517 | 0.014517 | 0.014517 | 0.98023 | -0.13803 | 0.97998 | -0.13987 | 5.3767
12 | -0.069868 | -0.017561 | 0.070022 | 0.01762 | 0.00015416 | 5.9014e-05 | 0.10602 | 0.10602 | 0.10602 | 0.98077 | -0.13422 | 0.983 | -0.11841 | 39.2671
13 | 0.0041937 | 0.0010508 | -0.004193 | -0.0010509 | 6.4698e-07 | -7.3273e-08 | 0.0063677 | 0.0063678 | 0.0063678 | 0.97998 | -0.13987 | 0.97982 | -0.14098 | 2.3585
14 | -0.072098 | -0.018141 | 0.072365 | 0.018243 | 0.00026647 | 0.00010203 | 0.10916 | 0.10916 | 0.10916 | 0.983 | -0.11841 | 0.98675 | -0.092018 | 40.4309
15 | 0.0092106 | 0.0023082 | -0.0092101 | -0.0023081 | 5.0557e-07 | 1.4377e-07 | 0.014088 | 0.014088 | 0.014088 | 0.97282 | -0.19106 | 0.97276 | -0.19146 | 5.2179
16 | 0.017685 | 0.0044333 | -0.01768 | -0.0044317 | 4.5397e-06 | 1.6226e-06 | 0.027051 | 0.027051 | 0.027051 | 0.97282 | -0.19106 | 0.97256 | -0.19291 | 10.0189
17 | -0.073653 | -0.018566 | 0.073769 | 0.01861 | 0.00011611 | 4.4465e-05 | 0.11111 | 0.11111 | 0.11111 | 0.98675 | -0.092018 | 0.98836 | -0.080779 | 41.1505
18 | -0.0090649 | -0.0022718 | 0.009065 | 0.0022718 | 8.6162e-08 | 2.4252e-08 | 0.013877 | 0.013877 | 0.013877 | 0.97199 | -0.19698 | 0.972 | -0.19691 | 5.1398
19 | 0.0061496 | 0.0015411 | -0.0061485 | -0.0015409 | 1.1402e-06 | 1.8305e-07 | 0.0094143 | 0.0094144 | 0.0094144 | 0.97199 | -0.19698 | 0.97181 | -0.19832 | 3.4868
20 | -0.013944 | -0.0034945 | 0.013952 | 0.0034972 | 7.7166e-06 | 2.6313e-06 | 0.021346 | 0.021346 | 0.021346 | 0.972 | -0.19691 | 0.97256 | -0.19291 | 7.906
21 | 0.0092101 | 0.0023081 | -0.0092069 | -0.0023072 | 3.1457e-06 | 8.947e-07 | 0.014088 | 0.014089 | 0.014089 | 0.97276 | -0.19146 | 0.97242 | -0.19392 | 5.218
22 | -0.0017445 | -0.00043722 | 0.0017448 | 0.00043636 | 3.143e-07 | -8.5933e-07 | 0.0025964 | 0.002596 | 0.0025964 | 0.99981 | -0.0013041 | 1 | 0 | 0.96161
23 | 0.15775 | 0.039954 | -0.15666 | -0.039536 | 0.0010911 | 0.00041799 | 0.23488 | 0.23488 | 0.23488 | 1 | 0 | 0.99287 | -0.049259 | 43.4969
24 | 0.1561 | 0.039397 | -0.15582 | -0.03929 | 0.00027853 | 0.00010671 | 0.23405 | 0.23405 | 0.23405 | 0.99287 | -0.049259 | 0.99104 | -0.061991 | 43.3425
25 | 0.055662 | 0.014027 | -0.055503 | -0.013967 | 0.00015822 | 6.039e-05 | 0.083602 | 0.083602 | 0.083602 | 0.99104 | -0.061991 | 0.98814 | -0.082359 | 30.9636
26 | 0.10016 | 0.025263 | -0.0999 | -0.025162 | 0.00026314 | 0.00010097 | 0.15045 | 0.15045 | 0.15045 | 0.99104 | -0.061991 | 0.98836 | -0.080779 | 55.7215
27 | 0.039864 | 0.010046 | -0.039831 | -0.010033 | 3.3441e-05 | 1.2672e-05 | 0.060051 | 0.060051 | 0.060051 | 0.98814 | -0.082359 | 0.98728 | -0.088357 | 22.241
28 | 0.015639 | 0.0039206 | -0.015633 | -0.0039184 | 6.2573e-06 | 2.1751e-06 | 0.023551 | 0.023551 | 0.023551 | 0.98814 | -0.082359 | 0.98773 | -0.085248 | 8.7226
29 | 0.02613 | 0.0065519 | -0.026111 | -0.0065448 | 1.9109e-05 | 7.0964e-06 | 0.039342 | 0.039342 | 0.039342 | 0.98836 | -0.080779 | 0.98761 | -0.086061 | 14.571
30 | 0.0050723 | 0.001271 | -0.0050721 | -0.001271 | 2.1064e-07 | 1.1506e-08 | 0.0077616 | 0.0077617 | 0.0077617 | 0.97242 | -0.19392 | 0.97238 | -0.19422 | 2.8747
31 | -0.0052009 | -0.0013034 | 0.0052018 | 0.0013035 | 8.8883e-07 | 4.5386e-08 | 0.0078388 | 0.0078387 | 0.0078388 | 0.98726 | -0.088558 | 0.98743 | -0.087323 | 2.9033
32 | 0.0038796 | 0.0009723 | -0.0038796 | -0.00097231 | 5.6364e-08 | -1.2101e-08 | 0.0058475 | 0.0058475 | 0.0058475 | 0.98726 | -0.088558 | 0.98724 | -0.088663 | 2.1657
33 | -0.0074174 | -0.0018588 | 0.0074187 | 0.0018591 | 1.2963e-06 | 2.8586e-07 | 0.011178 | 0.011178 | 0.011178 | 0.98743 | -0.087323 | 0.98761 | -0.086061 | 4.1399
34 | 0.018693 | 0.0046858 | -0.018683 | -0.0046824 | 9.4847e-06 | 3.4029e-06 | 0.028164 | 0.028164 | 0.028164 | 0.98761 | -0.086061 | 0.98709 | -0.089726 | 10.4312
35 | 0.016284 | 0.0040812 | -0.016283 | -0.0040809 | 8.5091e-07 | 2.9835e-07 | 0.024548 | 0.024548 | 0.024548 | 0.98709 | -0.089726 | 0.98704 | -0.090104 | 9.0918
36 | 0.014114 | 0.0035371 | -0.014109 | -0.0035356 | 4.5736e-06 | 1.5522e-06 | 0.021277 | 0.021277 | 0.021277 | 0.98704 | -0.090104 | 0.98671 | -0.092445 | 7.8805
37 | -0.0061537 | -0.0015423 | 0.0061562 | 0.0015427 | 2.4924e-06 | 4.0244e-07 | 0.0094288 | 0.0094286 | 0.0094288 | 0.97116 | -0.20293 | 0.97157 | -0.2 | 3.4921
38 | 0.0065279 | 0.001636 | -0.0065268 | -0.0016358 | 1.0536e-06 | 1.9607e-07 | 0.0099978 | 0.0099979 | 0.0099979 | 0.97157 | -0.2 | 0.97141 | -0.20117 | 3.7029
39 | -0.012684 | -0.0031786 | 0.012689 | 0.0031802 | 4.6358e-06 | 1.5391e-06 | 0.019426 | 0.019426 | 0.019426 | 0.97157 | -0.2 | 0.97193 | -0.19736 | 7.195
40 | 0.0082713 | 0.0020731 | -0.0082705 | -0.0020728 | 8.5005e-07 | 2.2167e-07 | 0.012663 | 0.012663 | 0.012663 | 0.97193 | -0.19736 | 0.97183 | -0.19811 | 4.6901
41 | -0.02096 | -0.0052532 | 0.021012 | 0.0052722 | 5.1985e-05 | 1.8989e-05 | 0.03209 | 0.032089 | 0.03209 | 0.97193 | -0.19736 | 0.97442 | -0.17949 | 11.885
42 | 0.0082705 | 0.0020728 | -0.0082648 | -0.0020714 | 5.689e-06 | 1.4842e-06 | 0.012663 | 0.012664 | 0.012664 | 0.97183 | -0.19811 | 0.97114 | -0.20308 | 4.6902
43 | -0.02477 | -0.0062141 | 0.024813 | 0.0062298 | 4.2371e-05 | 1.5705e-05 | 0.037828 | 0.037828 | 0.037828 | 0.97442 | -0.17949 | 0.97614 | -0.16718 | 14.0104
44 | -0.026819 | -0.0067328 | 0.026884 | 0.0067568 | 6.441e-05 | 2.3999e-05 | 0.040887 | 0.040887 | 0.040887 | 0.97614 | -0.16718 | 0.97856 | -0.14993 | 15.1434
45 | 0.0022188 | 0.00055587 | -0.0022187 | -0.00055606 | 1.4276e-07 | -1.9123e-07 | 0.0033954 | 0.0033955 | 0.0033955 | 0.97238 | -0.19422 | 0.97231 | -0.19469 | 1.2576
46 | 0.03729 | 0.0093967 | -0.03728 | -0.0093927 | 1.0654e-05 | 4.0288e-06 | 0.056221 | 0.056222 | 0.056222 | 0.98728 | -0.088357 | 0.98699 | -0.090399 | 20.8228
47 | 0.014438 | 0.003619 | -0.014435 | -0.0036179 | 3.316e-06 | 1.1317e-06 | 0.021752 | 0.021752 | 0.021752 | 0.98773 | -0.085248 | 0.98749 | -0.086907 | 8.0561
48 | -0.0049932 | -0.0012513 | 0.0049938 | 0.0012513 | 6.7587e-07 | 1.6532e-08 | 0.0075347 | 0.0075346 | 0.0075347 | 0.98609 | -0.09686 | 0.98623 | -0.095882 | 2.7906
49 | 0.0012247 | 0.00030687 | -0.0012247 | -0.00030694 | 1.3047e-08 | -7.3077e-08 | 0.0018481 | 0.0018481 | 0.0018481 | 0.98609 | -0.09686 | 0.98608 | -0.096937 | 0.68449
50 | 0.0014912 | 0.00037353 | -0.0014911 | -0.00037372 | 5.0238e-08 | -1.8362e-07 | 0.0022498 | 0.0022499 | 0.0022499 | 0.98623 | -0.095882 | 0.98619 | -0.096125 | 0.8333
51 | -0.011183 | -0.002802 | 0.011186 | 0.0028029 | 2.9882e-06 | 9.3459e-07 | 0.016872 | 0.016872 | 0.016872 | 0.98623 | -0.095882 | 0.9865 | -0.093951 | 6.249
52 | 0.0046978 | 0.0011771 | -0.0046968 | -0.0011771 | 9.956e-07 | -2.2231e-08 | 0.0070879 | 0.0070881 | 0.0070881 | 0.98623 | -0.095882 | 0.98601 | -0.097413 | 2.6252
53 | -0.012744 | -0.0031935 | 0.012747 | 0.0031944 | 2.6564e-06 | 8.7457e-07 | 0.019223 | 0.019223 | 0.019223 | 0.9865 | -0.093951 | 0.98671 | -0.092445 | 7.1197
54 | 0.0013622 | 0.00034118 | -0.0013622 | -0.00034139 | 4.6662e-08 | -2.0838e-07 | 0.0020542 | 0.0020543 | 0.0020543 | 0.98671 | -0.092445 | 0.98667 | -0.092693 | 0.76085
55 | -0.028491 | -0.0071595 | 0.028526 | 0.0071725 | 3.4638e-05 | 1.295e-05 | 0.043331 | 0.043331 | 0.043331 | 0.97856 | -0.14993 | 0.97979 | -0.14121 | 16.0484
56 | -0.028526 | -0.0071725 | 0.028553 | 0.0071826 | 2.6999e-05 | 1.0094e-05 | 0.043331 | 0.04333 | 0.043331 | 0.97979 | -0.14121 | 0.98074 | -0.13442 | 16.0483
57 | -0.030229 | -0.0076027 | 0.030269 | 0.0076179 | 4.0769e-05 | 1.5288e-05 | 0.045873 | 0.045873 | 0.045873 | 0.98074 | -0.13442 | 0.98211 | -0.12476 | 16.9902
58 | -0.030269 | -0.0076179 | 0.030415 | 0.0076726 | 0.00014588 | 5.4696e-05 | 0.045873 | 0.045873 | 0.045873 | 0.98211 | -0.12476 | 0.98699 | -0.090399 | 16.9901
59 | 0.0068643 | 0.0017201 | -0.0068591 | -0.001719 | 5.2191e-06 | 1.0101e-06 | 0.010349 | 0.010349 | 0.010349 | 0.98699 | -0.090399 | 0.98622 | -0.095894 | 3.833
60 | 0.0069626 | 0.0017448 | -0.006962 | -0.0017447 | 5.8245e-07 | 1.1575e-07 | 0.010497 | 0.010497 | 0.010497 | 0.98701 | -0.090323 | 0.98693 | -0.090927 | 3.8877
61 | -0.0084801 | -0.0021251 | 0.0084804 | 0.0021252 | 2.5547e-07 | 6.6242e-08 | 0.012785 | 0.012785 | 0.012785 | 0.98701 | -0.090323 | 0.98704 | -0.090105 | 4.735
62 | 0.0053345 | 0.0013368 | -0.0053342 | -0.0013368 | 3.3545e-07 | 2.2835e-08 | 0.008043 | 0.008043 | 0.008043 | 0.98693 | -0.090927 | 0.98686 | -0.091382 | 2.9789
63 | -0.010108 | -0.0025332 | 0.01011 | 0.0025336 | 1.633e-06 | 4.84e-07 | 0.015239 | 0.015239 | 0.015239 | 0.98704 | -0.090105 | 0.98721 | -0.088938 | 5.6439
64 | 0.0043178 | 0.001082 | -0.0043176 | -0.0010821 | 2.1308e-07 | -2.0975e-08 | 0.0065105 | 0.0065105 | 0.0065105 | 0.98686 | -0.091382 | 0.98681 | -0.091738 | 2.4113
65 | -0.011738 | -0.0029417 | 0.01174 | 0.0029422 | 1.613e-06 | 5.148e-07 | 0.017692 | 0.017692 | 0.017692 | 0.98721 | -0.088938 | 0.98735 | -0.087946 | 6.5528
66 | 0.0026892 | 0.00067393 | -0.0026891 | -0.00067396 | 3.5422e-08 | -3.048e-08 | 0.004055 | 0.004055 | 0.004055 | 0.98681 | -0.091738 | 0.9868 | -0.091833 | 1.5019
67 | -0.012804 | -0.0032091 | 0.012806 | 0.0032097 | 1.8407e-06 | 6.0663e-07 | 0.019297 | 0.019297 | 0.019297 | 0.98735 | -0.087946 | 0.98749 | -0.086907 | 7.1471

## res_trafo
| p_hv_mw | q_hv_mvar | p_lv_mw | q_lv_mvar | pl_mw | ql_mvar | i_hv_ka | i_lv_ka | vm_hv_pu | va_hv_degree | vm_lv_pu | va_lv_degree | loading_percent
0 | 2.5187e-16 | 8.8016e-16 | 0.00079998 | 7.4552e-08 | 0.00079998 | 7.4552e-08 | 2.6429e-17 | 0.0011547 | 0.99998 | 149.9947 | 1 | 0 | 0.31999

## res_ext_grid
| p_mw | q_mvar
0 | 0.16493 | 0.041551

## res_load
| p_mw | q_mvar
0 | 0.0037658 | 0.0009438
1 | 0.0048514 | 0.0012159
2 | 0.0042597 | 0.0010676
3 | 0.0062252 | 0.0015602
4 | 0.0029484 | 0.00073893
5 | 0.0029577 | 0.00074127
6 | 0.0042904 | 0.0010753
7 | 0.001961 | 0.00049146
8 | 0.0017588 | 0.0004408
9 | 0.005367 | 0.0013451
10 | 0.0020759 | 0.00052028
11 | 0.004193 | 0.0010509
12 | 0.0012886 | 0.00032294
13 | 0.0029153 | 0.00073065
14 | 0.0048788 | 0.0012227
15 | 0.0061485 | 0.0015409
16 | 0.0037288 | 0.00093452
17 | 0.0017445 | 0.00043722
18 | 0.0046313 | 0.0011607
19 | 0.00055661 | 0.0001395
20 | 0.0041346 | 0.0010362
21 | 0.0013212 | 0.00033113
22 | 0.0022157 | 0.0005553
23 | 0.0038796 | 0.00097231
24 | 0.0023989 | 0.00060121
25 | 0.0021696 | 0.00054375
26 | 0.0061537 | 0.0015423
27 | 0.0065268 | 0.0016358
28 | 0.0037581 | 0.00094188
29 | 0.0082648 | 0.0020714
30 | 0.0020069 | 0.00050298
31 | 0.0028532 | 0.00071509
32 | 0.0025407 | 0.00063675
33 | 0.0011945 | 0.00029938
34 | 0.0037684 | 0.00094446
35 | 0.0012247 | 0.00030694
36 | 0.0014911 | 0.00037372
37 | 0.0015585 | 0.00039059
38 | 0.0046968 | 0.0011771
39 | 0.0013622 | 0.00034139
40 | 0.0022187 | 0.00055606
41 | 0.001607 | 0.00040275
42 | 0.0016761 | 0.00042007
43 | 0.0015176 | 0.00038034
44 | 0.0016275 | 0.00040788
45 | 0.0016278 | 0.00040797
46 | 0.0010164 | 0.00025473
47 | 0.001628 | 0.00040802
48 | 0.0016284 | 0.00040812
49 | 0.0010649 | 0.00026688
50 | 0.0026891 | 0.00067396
51 | 0.0016288 | 0.00040821
52 | 0.0068591 | 0.001719

## dtypes
| element | column | dtype
0 | bus | name | object
1 | bus | vn_kv | float64
2 | bus | type | object
3 | bus | zone | object
4 | bus | in_service | bool
5 | load | name | object
6 | load | bus | uint32
7 | load | p_mw | float64
8 | load | q_mvar | float64
9 | load | const_z_percent | float64
10 | load | const_i_percent | float64
11 | load | sn_mva | float64
12 | load | scaling | float64
13 | load | in_service | bool
14 | load | type | object
15 | ext_grid | name | object
16 | ext_grid | bus | uint32
17 | ext_grid | vm_pu | float64
18 | ext_grid | va_degree | float64
19 | ext_grid | slack_weight | float64
20 | ext_grid | in_service | bool
21 | line | name | object
22 | line | std_type | object
23 | line | from_bus | uint32
24 | line | to_bus | uint32
25 | line | length_km | float64
26 | line | r_ohm_per_km | float64
27 | line | x_ohm_per_km | float64
28 | line | c_nf_per_km | float64
29 | line | g_us_per_km | float64
30 | line | max_i_ka | float64
31 | line | df | float64
32 | line | parallel | uint32
33 | line | type | object
34 | line | in_service | bool
35 | trafo | name | object
36 | trafo | std_type | object
37 | trafo | hv_bus | uint32
38 | trafo | lv_bus | uint32
39 | trafo | sn_mva | float64
40 | trafo | vn_hv_kv | float64
41 | trafo | vn_lv_kv | float64
42 | trafo | vk_percent | float64
43 | trafo | vkr_percent | float64
44 | trafo | pfe_kw | float64
45 | trafo | i0_percent | float64
46 | trafo | shift_degree | float64
47 | trafo | tap_side | object
48 | trafo | tap_neutral | int32
49 | trafo | tap_min | int32
50 | trafo | tap_max | int32
51 | trafo | tap_step_percent | float64
52 | trafo | tap_step_degree | float64
53 | trafo | tap_pos | int32
54 | trafo | tap_phase_shifter | bool
55 | trafo | parallel | uint32
56 | trafo | df | float64
57 | trafo | in_service | bool
58 | line_geodata | coords | object
59 | bus_geodata | x | float64
60 | bus_geodata | y | float64
61 | bus_geodata | coords | object
62 | res_bus | vm_pu | float64
63 | res_bus | va_degree | float64
64 | res_bus | p_mw | float64
65 | res_bus | q_mvar | float64
66 | res_line | p_from_mw | float64
67 | res_line | q_from_mvar | float64
68 | res_line | p_to_mw | float64
69 | res_line | q_to_mvar | float64
70 | res_line | pl_mw | float64
71 | res_line | ql_mvar | float64
72 | res_line | i_from_ka | float64
73 | res_line | i_to_ka | float64
74 | res_line | i_ka | float64
75 | res_line | vm_from_pu | float64
76 | res_line | va_from_degree | float64
77 | res_line | vm_to_pu | float64
78 | res_line | va_to_degree | float64
79 | res_line | loading_percent | float64
80 | res_trafo | p_hv_mw | float64
81 | res_trafo | q_hv_mvar | float64
82 | res_trafo | p_lv_mw | float64
83 | res_trafo | q_lv_mvar | float64
84 | res_trafo | pl_mw | float64
85 | res_trafo | ql_mvar | float64
86 | res_trafo | i_hv_ka | float64
87 | res_trafo | i_lv_ka | float64
88 | res_trafo | vm_hv_pu | float64
89 | res_trafo | va_hv_degree | float64
90 | res_trafo | vm_lv_pu | float64
91 | res_trafo | va_lv_degree | float64
92 | res_trafo | loading_percent | float64
93 | res_ext_grid | p_mw | float64
94 | res_ext_grid | q_mvar | float64
95 | res_load | p_mw | float64
96 | res_load | q_mvar | float64

## parameters
| version | format_version | converged | OPF_converged | name | f_hz | sn_mva
0 | 2.14.6 | 2.14.0 | TRUE | FALSE |  | 50 | 1