## bus
| name | vn_kv | type | zone | in_service
0 | bus_LV_2096-9_0_4_node_0 | 0.4 | n |  | TRUE
1 | bus_LV_2096-9_0_4_node_1 | 0.4 | n |  | TRUE
2 | bus_LV_2096-9_0_4_node_2 | 0.4 | n |  | TRUE
3 | bus_LV_2096-9_0_4_node_3 | 0.4 | n |  | TRUE
4 | bus_LV_2096-9_0_4_node_17 | 0.4 | n |  | TRUE
5 | bus_LV_2096-9_0_4_node_5 | 0.4 | n |  | TRUE
6 | bus_LV_2096-9_0_4_node_18 | 0.4 | n |  | TRUE
7 | bus_LV_2096-9_0_4_node_26 | 0.4 | n |  | TRUE
8 | bus_LV_2096-9_0_4_node_9 | 0.4 | n |  | TRUE
9 | bus_LV_2096-9_0_4_node_28 | 0.4 | n |  | TRUE
10 | bus_LV_2096-9_0_4_node_29 | 0.4 | n |  | TRUE
11 | bus_LV_2096-9_0_4_node_19 | 0.4 | n |  | TRUE
12 | bus_LV_2096-9_0_4_node_6 | 0.4 | n |  | TRUE
13 | bus_LV_2096-9_0_4_node_20 | 0.4 | n |  | TRUE
14 | bus_LV_2096-9_0_4_node_23 | 0.4 | n |  | TRUE
15 | bus_LV_2096-9_0_4_node_24 | 0.4 | n |  | TRUE
16 | bus_LV_2096-9_0_4_node_25 | 0.4 | n |  | TRUE
17 | bus_LV_2096-9_0_4_node_27 | 0.4 | n |  | TRUE
18 | bus_LV_2096-9_0_4_node_8 | 0.4 | n |  | TRUE
19 | bus_LV_2096-9_0_4_node_12 | 0.4 | n |  | TRUE
20 | bus_LV_2096-9_0_4_node_7 | 0.4 | n |  | TRUE
21 | bus_LV_2096-9_0_4_node_13 | 0.4 | n |  | TRUE
22 | bus_LV_2096-9_0_4_node_22 | 0.4 | n |  | TRUE
23 | bus_LV_2096-9_0_4_node_21 | 0.4 | n |  | TRUE
24 | bus_LV_2096-9_0_4_node_11 | 0.4 | n |  | TRUE
25 | bus_LV_2096-9_0_4_node_10 | 0.4 | n |  | TRUE
26 | bus_LV_2096-9_0_4_node_14 | 0.4 | n |  | TRUE
27 | bus_LV_2096-9_0_4_node_15 | 0.4 | n |  | TRUE
28 | bus_LV_2096-9_0_4_node_16 | 0.4 | n |  | TRUE
29 | bus_MV_33_0_node_131 | 20 | n |  | TRUE

## load
| name | bus | p_mw | q_mvar | const_z_percent | const_i_percent | sn_mva | scaling | in_service | type
0 | LV_2096-9_0_4_load_0 | 0 | 0.0052016 | 0.0013036 | 0 | 0 |  | 1 | TRUE | wye
1 | LV_2096-9_0_4_load_1 | 1 | 0.0037462 | 0.0009389 | 0 | 0 |  | 1 | TRUE | wye
2 | LV_2096-9_0_4_load_17 | 4 | 0.0084363 | 0.0021143 | 0 | 0 |  | 1 | TRUE | wye
3 | LV_2096-9_0_4_load_5 | 5 | 0.017248 | 0.0043228 | 0 | 0 |  | 1 | TRUE | wye
4 | LV_2096-9_0_4_load_18 | 6 | 0.078717 | 0.019728 | 0 | 0 |  | 1 | TRUE | wye
5 | LV_2096-9_0_4_load_9 | 8 | 0.017225 | 0.004317 | 0 | 0 |  | 1 | TRUE | wye
6 | LV_2096-9_0_4_load_29 | 10 | 0.0016382 | 0.00041056 | 0 | 0 |  | 1 | TRUE | wye
7 | LV_2096-9_0_4_load_6 | 12 | 0.010622 | 0.0026621 | 0 | 0 |  | 1 | TRUE | wye
8 | LV_2096-9_0_4_load_20 | 13 | 0.00235 | 0.00058896 | 0 | 0 |  | 1 | TRUE | wye
9 | LV_2096-9_0_4_load_25 | 16 | 0.0041019 | 0.001028 | 0 | 0 |  | 1 | TRUE | wye
10 | LV_2096-9_0_4_load_27 | 17 | 0.0014673 | 0.00036775 | 0 | 0 |  | 1 | TRUE | wye
11 | LV_2096-9_0_4_load_7 | 20 | 0.008809 | 0.0022077 | 0 | 0 |  | 1 | TRUE | wye
12 | LV_2096-9_0_4_load_22 | 22 | 0.019047 | 0.0047736 | 0 | 0 |  | 1 | TRUE | wye
13 | LV_2096-9_0_4_load_21 | 23 | 0.01698 | 0.0042557 | 0 | 0 |  | 1 | TRUE | wye
14 | LV_2096-9_0_4_load_10 | 25 | 0.015323 | 0.0038403 | 0 | 0 |  | 1 | TRUE | wye
15 | LV_2096-9_0_4_load_14 | 26 | 0.017457 | 0.0043753 | 0 | 0 |  | 1 | TRUE | wye
16 | LV_2096-9_0_4_load_15 | 27 | 0.0023242 | 0.00058251 | 0 | 0 |  | 1 | TRUE | wye
17 | LV_2096-9_0_4_load_16 | 28 | 0.0086513 | 0.0021682 | 0 | 0 |  | 1 | TRUE | wye

## ext_grid
| name | bus | vm_pu | va_degree | slack_weight | in_service
0 |  | 0 | 1 | 0 | 1 | TRUE

## line
| name | std_type | from_bus | to_bus | length_km | r_ohm_per_km | x_ohm_per_km | c_nf_per_km | g_us_per_km | max_i_ka | df | parallel | type | in_service
0 | LV_2096-9_0_4_line_0 | NAYY 4x150 SE | 0 | 1 | 0.02714 | 0.208 | 0.08 | 261 | 0 | 0.27 | 1 | 2 | cs | TRUE
1 | LV_2096-9_0_4_line_1 | NAYY 4x150 SE | 0 | 2 | 0.021308 | 0.208 | 0.08 | 261 | 0 | 0.27 | 1 | 2 | cs | TRUE
2 | LV_2096-9_0_4_line_2 | NAYY 4x150 SE | 1 | 3 | 0.11121 | 0.208 | 0.08 | 261 | 0 | 0.27 | 1 | 1 | cs | TRUE
3 | LV_2096-9_0_4_line_3 | NAYY 4x150 SE | 1 | 4 | 0.12747 | 0.208 | 0.08 | 261 | 0 | 0.27 | 1 | 2 | cs | TRUE
4 | LV_2096-9_0_4_line_4 | NAYY 4x150 SE | 2 | 5 | 0.036444 | 0.208 | 0.08 | 261 | 0 | 0.27 | 1 | 2 | cs | TRUE
5 | LV_2096-9_0_4_line_5 | NAYY 4x150 SE | 3 | 11 | 0.075398 | 0.208 | 0.08 | 261 | 0 | 0.27 | 1 | 1 | cs | TRUE
6 | LV_2096-9_0_4_line_6 | NAYY 4x150 SE | 4 | 6 | 0.039476 | 0.208 | 0.08 | 261 | 0 | 0.27 | 1 | 1 | cs | TRUE
7 | LV_2096-9_0_4_line_7 | NAYY 4x150 SE | 5 | 12 | 0.046191 | 0.208 | 0.08 | 261 | 0 | 0.27 | 1 | 1 | cs | TRUE
8 | LV_2096-9_0_4_line_8 | NAYY 4x150 SE | 6 | 7 | 0.12121 | 0.208 | 0.08 | 261 | 0 | 0.27 | 1 | 1 | cs | TRUE
9 | LV_2096-9_0_4_line_9 | NAYY 4x150 SE | 6 | 8 | 0.05378 | 0.208 | 0.08 | 261 | 0 | 0.27 | 1 | 1 | cs | TRUE
10 | LV_2096-9_0_4_line_10 | NAYY 4x150 SE | 7 | 17 | 0.093213 | 0.208 | 0.08 | 261 | 0 | 0.27 | 1 | 1 | cs | TRUE
11 | LV_2096-9_0_4_line_11 | NAYY 4x150 SE | 7 | 9 | 0.10822 | 0.208 | 0.08 | 261 | 0 | 0.27 | 1 | 1 | cs | TRUE
12 | LV_2096-9_0_4_line_12 | NAYY 4x150 SE | 9 | 10 | 0.075902 | 0.208 | 0.08 | 261 | 0 | 0.27 | 1 | 1 | cs | TRUE
13 | LV_2096-9_0_4_line_13 | NAYY 4x150 SE | 11 | 13 | 0.043437 | 0.208 | 0.08 | 261 | 0 | 0.27 | 1 | 1 | cs | TRUE
14 | LV_2096-9_0_4_line_14 | NAYY 4x150 SE | 12 | 20 | 0.0003607 | 0.208 | 0.08 | 261 | 0 | 0.27 | 1 | 1 | cs | TRUE
15 | LV_2096-9_0_4_line_15 | NAYY 4x150 SE | 13 | 14 | 0.024247 | 0.208 | 0.08 | 261 | 0 | 0.27 | 1 | 1 | cs | TRUE
16 | LV_2096-9_0_4_line_16 | NAYY 4x150 SE | 14 | 15 | 0.17982 | 0.208 | 0.08 | 261 | 0 | 0.27 | 1 | 1 | cs | TRUE
17 | LV_2096-9_0_4_line_17 | NAYY 4x150 SE | 15 | 16 | 0.049541 | 0.208 | 0.08 | 261 | 0 | 0.27 | 1 | 1 | cs | TRUE
18 | LV_2096-9_0_4_line_18 | NAYY 4x150 SE | 18 | 19 | 0.039077 | 0.208 | 0.08 | 261 | 0 | 0.27 | 1 | 1 | cs | TRUE
19 | LV_2096-9_0_4_line_19 | NAYY 4x150 SE | 18 | 20 | 0.018331 | 0.208 | 0.08 | 261 | 0 | 0.27 | 1 | 1 | cs | TRUE
20 | LV_2096-9_0_4_line_20 | NAYY 4x150 SE | 19 | 26 | 0.0058347 | 0.208 | 0.08 | 261 | 0 | 0.27 | 1 | 1 | cs | TRUE
21 | LV_2096-9_0_4_line_21 | NAYY 4x150 SE | 19 | 25 | 0.024926 | 0.208 | 0.08 | 261 | 0 | 0.27 | 1 | 1 | cs | TRUE
22 | LV_2096-9_0_4_line_22 | NAYY 4x150 SE | 21 | 22 | 0.0061561 | 0.208 | 0.08 | 261 | 0 | 0.27 | 1 | 1 | cs | TRUE
23 | LV_2096-9_0_4_line_23 | NAYY 4x150 SE | 21 | 23 | 0.02021 | 0.208 | 0.08 | 261 | 0 | 0.27 | 1 | 1 | cs | TRUE
24 | LV_2096-9_0_4_line_24 | NAYY 4x150 SE | 21 | 24 | 0.010296 | 0.208 | 0.08 | 261 | 0 | 0.27 | 1 | 1 | cs | TRUE
25 | LV_2096-9_0_4_line_25 | NAYY 4x150 SE | 24 | 25 | 0.014732 | 0.208 | 0.08 | 261 | 0 | 0.27 | 1 | 1 | cs | TRUE
26 | LV_2096-9_0_4_line_26 | NAYY 4x150 SE | 26 | 27 | 0.022018 | 0.208 | 0.08 | 261 | 0 | 0.27 | 1 | 1 | cs | TRUE
27 | LV_2096-9_0_4_line_27 | NAYY 4x150 SE | 27 | 28 | 0.0024799 | 0.208 | 0.08 | 261 | 0 | 0.27 | 1 | 1 | cs | TRUE

## trafo
| name | std_type | hv_bus | lv_bus | sn_mva | vn_hv_kv | vn_lv_kv | vk_percent | vkr_percent | pfe_kw | i0_percent | shift_degree | tap_side | tap_neutral | tap_min | tap_max | tap_step_percent | tap_step_degree | tap_pos | tap_phase_shifter | parallel | df | in_service
0 | LV_2096-9_0_4_trafo_0 | 0.25 MVA 20/0.4 kV | 29 | 0 | 0.25 | 20 | 0.4 | 6 | 1.44 | 0.8 | 0.32 | 150 | hv | 0 | -2 | 2 | 2.5 | 0 | 0 | FALSE | 1 | 1 | TRUE

## line_geodata
| x0 | y0 | x1 | y1 | x2 | y2 | x3 | y3 | x4 | y4 | x5 | y5 | x6 | y6
0 | 2559960.818 | 1171688.9421 | 2559945.6921 | 1171683.5646 | 2559937.4503 | 1171676.1492 | 2559937.4503 | 1171676.1492
1 | 2559981.7467 | 1171692.2615 | 2559965.765 | 1171690.7008 | 2559960.818 | 1171688.9421
2 | 2559850.5056 | 1171662.8022 | 2559872.8687 | 1171647.5443 | 2559888.055 | 1171638.8269 | 2559898.9698 | 1171637.6199 | 2559909.2327 | 1171641.8534 | 2559924.8155 | 1171658.0798 | 2559937.4503 | 1171676.1492
3 | 2559937.4503 | 1171676.1492 | 2559887.8031 | 1171793.5571
4 | 2559981.7467 | 1171692.2615 | 2559979.622 | 1171677.6458 | 2559975.8049 | 1171660.4623 | 2559973.3712 | 1171657.1973
5 | 2559850.5056 | 1171662.8022 | 2559779.9299 | 1171689.3341
6 | 2559887.8031 | 1171793.5571 | 2559903.9822 | 1171829.5651
7 | 2559961.1193 | 1171620.9043 | 2559953.7506 | 1171637.2865 | 2559964.8217 | 1171645.728 | 2559973.3712 | 1171657.1973
8 | 2559903.9822 | 1171829.5651 | 2559827.2651 | 1171923.4058
9 | 2559903.9822 | 1171829.5651 | 2559951.6973 | 1171854.3764
10 | 2559827.2651 | 1171923.4058 | 2559766.0782 | 1171962.5704 | 2559777.1413 | 1171980.0941
11 | 2559885.7235 | 1172014.5617 | 2559827.2651 | 1171923.4058
12 | 2559885.7235 | 1172014.5617 | 2559821.5423 | 1172055.3689
13 | 2559779.9299 | 1171689.3341 | 2559777.4754 | 1171692.8857 | 2559774.3354 | 1171696.8534 | 2559769.4026 | 1171701.5334 | 2559762.8067 | 1171705.7132 | 2559755.125 | 1171708.822 | 2559744.523 | 1171712.3212
14 | 2559961.1193 | 1171620.9043 | 2559961.2672 | 1171620.5754
15 | 2559721.498 | 1171719.9206 | 2559744.523 | 1171712.3212
16 | 2559721.498 | 1171719.9206 | 2559714.1102 | 1171722.3604 | 2559705.3991 | 1171724.7981 | 2559665.3786 | 1171737.1517 | 2559581.23 | 1171756.1179 | 2559557.0062 | 1171760.7171 | 2559546.4063 | 1171762.0783
17 | 2559546.4063 | 1171762.0783 | 2559553.1893 | 1171791.27 | 2559555.5241 | 1171810.7017
18 | 2559968.787 | 1171603.8573 | 2559971.0708 | 1171598.7839 | 2559983.292 | 1171603.0489 | 2559995.5912 | 1171609.8147 | 2560001.0749 | 1171606.2651
19 | 2559968.787 | 1171603.8573 | 2559961.2672 | 1171620.5754
20 | 2560001.0749 | 1171606.2651 | 2559998.6968 | 1171600.937
21 | 2560001.0749 | 1171606.2651 | 2560017.7851 | 1171624.7608
22 | 2560019.6264 | 1171642.1156 | 2560015.3212 | 1171637.7152
23 | 2560019.6264 | 1171642.1156 | 2560033.4849 | 1171656.8253
24 | 2560019.6264 | 1171642.1156 | 2560022.6376 | 1171639.4385 | 2560027.661 | 1171635.6919
25 | 2560027.661 | 1171635.6919 | 2560017.7851 | 1171624.7608
26 | 2559989.723 | 1171580.8311 | 2559998.6968 | 1171600.937
27 | 2559988.7123 | 1171578.5665 | 2559989.723 | 1171580.8311

## bus_geodata
| x | y | coords
0 | 2559960.818 | 1171688.9421
1 | 2559937.4503 | 1171676.1492
2 | 2559981.7467 | 1171692.2615
3 | 2559850.5056 | 1171662.8022
4 | 2559887.8031 | 1171793.5571
5 | 2559973.3712 | 1171657.1973
6 | 2559903.9822 | 1171829.5651
7 | 2559827.2651 | 1171923.4058
8 | 2559951.6973 | 1171854.3764
9 | 2559885.7235 | 1172014.5617
10 | 2559821.5423 | 1172055.3689
11 | 2559779.9299 | 1171689.3341
12 | 2559961.1193 | 1171620.9043
13 | 2559744.523 | 1171712.3212
14 | 2559721.498 | 1171719.9206
15 | 2559546.4063 | 1171762.0783
16 | 2559555.5241 | 1171810.7017
17 | 2559777.1413 | 1171980.0941
18 | 2559968.787 | 1171603.8573
19 | 2560001.0749 | 1171606.2651
20 | 2559961.2672 | 1171620.5754
21 | 2560019.6264 | 1171642.1156
22 | 2560015.3212 | 1171637.7152
23 | 2560033.4849 | 1171656.8253
24 | 2560027.661 | 1171635.6919
25 | 2560017.7851 | 1171624.7608
26 | 2559998.6968 | 1171600.937
27 | 2559989.723 | 1171580.8311
28 | 2559988.7123 | 1171578.5665
29 | 2559981.7467 | 1171692.2615

## line_std_types
| c_nf_per_km | r_ohm_per_km | x_ohm_per_km | max_i_ka | type | q_mm2 | alpha | voltage_rating
NAYY 4x50 SE | 210 | 0.642 | 0.083 | 0.142 | cs | 50 | 0.00403 | LV
NAYY 4x120 SE | 264 | 0.225 | 0.08 | 0.242 | cs | 120 | 0.00403 | LV
NAYY 4x150 SE | 261 | 0.208 | 0.08 | 0.27 | cs | 150 | 0.00403 | LV
NA2XS2Y 1x95 RM/25 12/20 kV | 216 | 0.313 | 0.132 | 0.252 | cs | 95 | 0.00403 | MV
NA2XS2Y 1x185 RM/25 12/20 kV | 273 | 0.161 | 0.117 | 0.362 | cs | 185 | 0.00403 | MV
NA2XS2Y 1x240 RM/25 12/20 kV | 304 | 0.122 | 0.112 | 0.421 | cs | 240 | 0.00403 | MV
NA2XS2Y 1x95 RM/25 6/10 kV | 315 | 0.313 | 0.123 | 0.249 | cs | 95 | 0.00403 | MV
NA2XS2Y 1x185 RM/25 6/10 kV | 406 | 0.161 | 0.11 | 0.358 | cs | 185 | 0.00403 | MV
NA2XS2Y 1x240 RM/25 6/10 kV | 456 | 0.122 | 0.105 | 0.416 | cs | 240 | 0.00403 | MV
NA2XS2Y 1x150 RM/25 12/20 kV | 250 | 0.206 | 0.116 | 0.319 | cs | 150 | 0.00403 | MV
NA2XS2Y 1x120 RM/25 12/20 kV | 230 | 0.253 | 0.119 | 0.283 | cs | 120 | 0.00403 | MV
NA2XS2Y 1x70 RM/25 12/20 kV | 190 | 0.443 | 0.132 | 0.22 | cs | 70 | 0.00403 | MV
NA2XS2Y 1x150 RM/25 6/10 kV | 360 | 0.206 | 0.11 | 0.315 | cs | 150 | 0.00403 | MV
NA2XS2Y 1x120 RM/25 6/10 kV | 340 | 0.253 | 0.113 | 0.28 | cs | 120 | 0.00403 | MV
NA2XS2Y 1x70 RM/25 6/10 kV | 280 | 0.443 | 0.123 | 0.217 | cs | 70 | 0.00403 | MV
N2XS(FL)2Y 1x120 RM/35 64/110 kV | 112 | 0.153 | 0.166 | 0.366 | cs | 120 | 0.00393 | HV
N2XS(FL)2Y 1x185 RM/35 64/110 kV | 125 | 0.099 | 0.156 | 0.457 | cs | 185 | 0.00393 | HV
N2XS(FL)2Y 1x240 RM/35 64/110 kV | 135 | 0.075 | 0.149 | 0.526 | cs | 240 | 0.00393 | HV
N2XS(FL)2Y 1x300 RM/35 64/110 kV | 144 | 0.06 | 0.144 | 0.588 | cs | 300 | 0.00393 | HV
15-AL1/3-ST1A 0.4 | 11 | 1.8769 | 0.35 | 0.105 | ol | 16 | 0.00403 | LV
24-AL1/4-ST1A 0.4 | 11.25 | 1.2012 | 0.335 | 0.14 | ol | 24 | 0.00403 | LV
48-AL1/8-ST1A 0.4 | 12.2 | 0.5939 | 0.3 | 0.21 | ol | 48 | 0.00403 | LV
94-AL1/15-ST1A 0.4 | 13.2 | 0.306 | 0.29 | 0.35 | ol | 94 | 0.00403 | LV
34-AL1/6-ST1A 10.0 | 9.7 | 0.8342 | 0.36 | 0.17 | ol | 34 | 0.00403 | MV
48-AL1/8-ST1A 10.0 | 10.1 | 0.5939 | 0.35 | 0.21 | ol | 48 | 0.00403 | MV
70-AL1/11-ST1A 10.0 | 10.4 | 0.4132 | 0.339 | 0.29 | ol | 70 | 0.00403 | MV
94-AL1/15-ST1A 10.0 | 10.75 | 0.306 | 0.33 | 0.35 | ol | 94 | 0.00403 | MV
122-AL1/20-ST1A 10.0 | 11.1 | 0.2376 | 0.323 | 0.41 | ol | 122 | 0.00403 | MV
149-AL1/24-ST1A 10.0 | 11.25 | 0.194 | 0.315 | 0.47 | ol | 149 | 0.00403 | MV
34-AL1/6-ST1A 20.0 | 9.15 | 0.8342 | 0.382 | 0.17 | ol | 34 | 0.00403 | MV
48-AL1/8-ST1A 20.0 | 9.5 | 0.5939 | 0.372 | 0.21 | ol | 48 | 0.00403 | MV
70-AL1/11-ST1A 20.0 | 9.7 | 0.4132 | 0.36 | 0.29 | ol | 70 | 0.00403 | MV
94-AL1/15-ST1A 20.0 | 10 | 0.306 | 0.35 | 0.35 | ol | 94 | 0.00403 | MV
122-AL1/20-ST1A 20.0 | 10.3 | 0.2376 | 0.344 | 0.41 | ol | 122 | 0.00403 | MV
149-AL1/24-ST1A 20.0 | 10.5 | 0.194 | 0.337 | 0.47 | ol | 149 | 0.00403 | MV
184-AL1/30-ST1A 20.0 | 10.75 | 0.1571 | 0.33 | 0.535 | ol | 184 | 0.00403 | MV
243-AL1/39-ST1A 20.0 | 11 | 0.1188 | 0.32 | 0.645 | ol | 243 | 0.00403 | MV
48-AL1/8-ST1A 110.0 | 8 | 0.5939 | 0.46 | 0.21 | ol | 48 | 0.00403 | HV
70-AL1/11-ST1A 110.0 | 8.4 | 0.4132 | 0.45 | 0.29 | ol | 70 | 0.00403 | HV
94-AL1/15-ST1A 110.0 | 8.65 | 0.306 | 0.44 | 0.35 | ol | 94 | 0.00403 | HV
122-AL1/20-ST1A 110.0 | 8.5 | 0.2376 | 0.43 | 0.41 | ol | 122 | 0.00403 | HV
149-AL1/24-ST1A 110.0 | 8.75 | 0.194 | 0.41 | 0.47 | ol | 149 | 0.00403 | HV
184-AL1/30-ST1A 110.0 | 8.8 | 0.1571 | 0.4 | 0.535 | ol | 184 | 0.00403 | HV
243-AL1/39-ST1A 110.0 | 9 | 0.1188 | 0.39 | 0.645 | ol | 243 | 0.00403 | HV
305-AL1/39-ST1A 110.0 | 9.2 | 0.0949 | 0.38 | 0.74 | ol | 305 | 0.00403 | HV
490-AL1/64-ST1A 110.0 | 9.75 | 0.059 | 0.37 | 0.96 | ol | 490 | 0.00403 | HV
679-AL1/86-ST1A 110.0 | 9.95 | 0.042 | 0.36 | 1.15 | ol | 679 | 0.00403 | HV
490-AL1/64-ST1A 220.0 | 10 | 0.059 | 0.285 | 0.96 | ol | 490 | 0.00403 | HV
679-AL1/86-ST1A 220.0 | 11.7 | 0.042 | 0.275 | 1.15 | ol | 679 | 0.00403 | HV
490-AL1/64-ST1A 380.0 | 11 | 0.059 | 0.253 | 0.96 | ol | 490 | 0.00403 | HV
679-AL1/86-ST1A 380.0 | 14.6 | 0.042 | 0.25 | 1.15 | ol | 679 | 0.00403 | HV

## trafo_std_types
| i0_percent | pfe_kw | vkr_percent | sn_mva | vn_lv_kv | vn_hv_kv | vk_percent | shift_degree | vector_group | tap_side | tap_neutral | tap_min | tap_max | tap_step_degree | tap_step_percent | tap_phase_shifter
160 MVA 380/110 kV | 0.06 | 60 | 0.25 | 160 | 110 | 380 | 12.2 | 0 | Yy0 | hv | 0 | -9 | 9 | 0 | 1.5 | FALSE
100 MVA 220/110 kV | 0.06 | 55 | 0.26 | 100 | 110 | 220 | 12 | 0 | Yy0 | hv | 0 | -9 | 9 | 0 | 1.5 | FALSE
63 MVA 110/20 kV | 0.04 | 22 | 0.32 | 63 | 20 | 110 | 18 | 150 | YNd5 | hv | 0 | -9 | 9 | 0 | 1.5 | FALSE
40 MVA 110/20 kV | 0.05 | 18 | 0.34 | 40 | 20 | 110 | 16.2 | 150 | YNd5 | hv | 0 | -9 | 9 | 0 | 1.5 | FALSE
25 MVA 110/20 kV | 0.07 | 14 | 0.41 | 25 | 20 | 110 | 12 | 150 | YNd5 | hv | 0 | -9 | 9 | 0 | 1.5 | FALSE
63 MVA 110/10 kV | 0.04 | 22 | 0.32 | 63 | 10 | 110 | 18 | 150 | YNd5 | hv | 0 | -9 | 9 | 0 | 1.5 | FALSE
40 MVA 110/10 kV | 0.05 | 18 | 0.34 | 40 | 10 | 110 | 16.2 | 150 | YNd5 | hv | 0 | -9 | 9 | 0 | 1.5 | FALSE
25 MVA 110/10 kV | 0.07 | 14 | 0.41 | 25 | 10 | 110 | 12 | 150 | YNd5 | hv | 0 | -9 | 9 | 0 | 1.5 | FALSE
0.25 MVA 20/0.4 kV | 0.32 | 0.8 | 1.44 | 0.25 | 0.4 | 20 | 6 | 150 | Yzn5 | hv | 0 | -2 | 2 | 0 | 2.5 | FALSE
0.4 MVA 20/0.4 kV | 0.3375 | 1.35 | 1.425 | 0.4 | 0.4 | 20 | 6 | 150 | Dyn5 | hv | 0 | -2 | 2 | 0 | 2.5 | FALSE
0.63 MVA 20/0.4 kV | 0.2619 | 1.65 | 1.206 | 0.63 | 0.4 | 20 | 6 | 150 | Dyn5 | hv | 0 | -2 | 2 | 0 | 2.5 | FALSE
0.25 MVA 10/0.4 kV | 0.24 | 0.6 | 1.2 | 0.25 | 0.4 | 10 | 4 | 150 | Dyn5 | hv | 0 | -2 | 2 | 0 | 2.5 | FALSE
0.4 MVA 10/0.4 kV | 0.2375 | 0.95 | 1.325 | 0.4 | 0.4 | 10 | 4 | 150 | Dyn5 | hv | 0 | -2 | 2 | 0 | 2.5 | FALSE
0.63 MVA 10/0.4 kV | 0.1873 | 1.18 | 1.0794 | 0.63 | 0.4 | 10 | 4 | 150 | Dyn5 | hv | 0 | -2 | 2 | 0 | 2.5 | FALSE

## trafo3w_std_types
| sn_hv_mva | sn_mv_mva | sn_lv_mva | vn_hv_kv | vn_mv_kv | vn_lv_kv | vk_hv_percent | vk_mv_percent | vk_lv_percent | vkr_hv_percent | vkr_mv_percent | vkr_lv_percent | pfe_kw | i0_percent | shift_mv_degree | shift_lv_degree | vector_group | tap_side | tap_neutral | tap_min | tap_max | tap_step_percent
63/25/38 MVA 110/20/10 kV | 63 | 25 | 38 | 110 | 20 | 10 | 10.4 | 10.4 | 10.4 | 0.28 | 0.32 | 0.35 | 35 | 0.89 | 0 | 0 | YN0yn0yn0 | hv | 0 | -10 | 10 | 1.2
63/25/38 MVA 110/10/10 kV | 63 | 25 | 38 | 110 | 10 | 10 | 10.4 | 10.4 | 10.4 | 0.28 | 0.32 | 0.35 | 35 | 0.89 | 0 | 0 | YN0yn0yn0 | hv | 0 | -10 | 10 | 1.2

## fuse_std_types
| fuse_type | i_rated_a | t_avg | t_min | t_total | x_avg | x_min | x_total
HV 100A | HV 100A | 100 | 0 | [10.0, 3.64, 0.854, 0.281, 0.1, 0.0531, 0.022, 0.01] | [10.0, 4.267, 1.21, 0.403, 0.1, 0.058, 0.022, 0.01] | 0 | [300.0, 350.0, 450.0, 550.0, 700.0, 850.0, 1200.0, 1752.0] | [600.0, 700.0, 900.0, 1150.0, 1665.0, 2000.0, 3000.0, 4313.0]
HV 10A | HV 10A | 10 | 0 | [10.0, 1675.0, 0.344, 0.156, 0.1, 0.0417, 0.0171, 0.01] | [10.0, 1.3, 0.3, 0.155, 0.1, 0.0555, 0.023, 0.01] | 0 | [30.0, 32.0, 35.0, 37.0, 39.0, 50.0, 70.0, 88.0] | [60.0, 70.0, 80.0, 87.0, 94.0, 110.0, 150.0, 216.0]
HV 125A | HV 125A | 125 | 0 | [10.0, 1.82, 0.344, 0.1, 0.0467, 0.0269, 0.01] | [10.0, 2.478, 0.426, 0.1, 0.0427, 0.0211, 0.01] | 0 | [375.0, 500.0, 700.0, 925.0, 1200.0, 1500.0, 2341.0] | [750.0, 1000.0, 1500.0, 2200.0, 3000.0, 4000.0, 5765.0]
HV 160A | HV 160A | 160 | 0 | [10.0, 4.15, 1.03, 0.198, 0.1, 0.051, 0.0172, 0.01] | [10.0, 2.3, 0.734, 0.274, 0.1, 0.046, 0.0177, 0.01] | 0 | [480.0, 550.0, 700.0, 1000.0, 1260.0, 1600.0, 2500.0, 3227.0] | [960.0, 1300.0, 1700.0, 2200.0, 2996.0, 4000.0, 6000.0, 7946.0]
HV 16A | HV 16A | 16 | 0 | [10.0, 0.352, 0.164, 0.1, 0.0649, 0.0342, 0.01] | [10.0, 2.34, 0.722, 0.181, 0.1, 0.055, 0.0296, 0.01] | 0 | [48.0, 60.0, 65.0, 71.0, 80.0, 100.0, 162.0] | [96.0, 110.0, 125.0, 150.0, 168.0, 200.0, 250.0, 398.0]
HV 200A | HV 200A | 200 | 0 | [10.0, 4.267, 1.21, 0.403, 0.1, 0.058, 0.022, 0.01] | [10.0, 3.73, 1.654, 0.328, 0.1, 0.0531, 0.019, 0.01] | 0 | [600.0, 700.0, 900.0, 1150.0, 1665.0, 2000.0, 3000.0, 4313.0] | [1200.0, 1500.0, 1800.0, 2700.0, 3960.0, 5000.0, 7500.0, 10620.0]
HV 20A | HV 20A | 20 | 0 | [10.0, 1.3, 0.3, 0.155, 0.1, 0.0555, 0.023, 0.01] | [10.0, 1.3, 0.161, 0.1, 0.0611, 0.0399, 0.0141, 0.01] | 0 | [60.0, 70.0, 80.0, 87.0, 94.0, 110.0, 150.0, 216.0] | [120.0, 150.0, 200.0, 223.0, 260.0, 300.0, 450.0, 532.0]
HV 25A | HV 25A | 25 | 0 | [10.0, 2.512, 0.833, 0.299, 0.1, 0.0372, 0.0223, 0.01] | [10.0, 3.125, 0.597, 0.198, 0.1, 0.0378, 0.022, 0.01] | 0 | [75.0, 82.0, 90.0, 100.0, 124.0, 170.0, 200.0, 289.0] | [150.0, 170.0, 210.0, 250.0, 294.0, 400.0, 500.0, 711.0]
HV 31.5A | HV 31.5A | 31.5 | 0 | [10.0, 2.34, 0.722, 0.181, 0.1, 0.055, 0.0296, 0.01] | [10.0, 2.84, 0.368, 0.164, 0.1, 0.0621, 0.0378, 0.0195, 0.01] | 0 | [95.0, 110.0, 125.0, 150.0, 165.0, 200.0, 250.0, 390.0] | [189.0, 220.0, 300.0, 350.0, 393.0, 450.0, 530.0, 700.0, 960.0]
HV 40A | HV 40A | 40 | 0 | [10.0, 1.3, 0.161, 0.1, 0.0611, 0.0399, 0.0141, 0.01] | [10.0, 2.05, 0.369, 0.198, 0.1, 0.051, 0.0298, 0.01] | 0 | [120.0, 150.0, 200.0, 223.0, 260.0, 300.0, 450.0, 532.0] | [240.0, 300.0, 400.0, 450.0, 530.0, 650.0, 800.0, 1311.0]
HV 50A | HV 50A | 50 | 0 | [10.0, 3.215, 0.597, 0.198, 0.1, 0.0378, 0.022, 0.01] | [10.0, 3.64, 0.854, 0.281, 0.1, 0.0531, 0.022, 0.01] | 0 | [150.0, 170.0, 210.0, 250.0, 294.0, 400.0, 500.0, 711.0] | [300.0, 350.0, 450.0, 550.0, 700.0, 850.0, 1200.0, 1752.0]
HV 6.3A | HV 6.3A | 6.3 | 0 | [10.0, 1.39, 0.344, 0.168, 0.1, 0.056, 0.0263, 0.01] | [10.0, 1.711, 0.516, 0.198, 0.1, 0.0634, 0.0303, 0.01] | 0 | [19.0, 19.5, 20.4, 20.8, 22.0, 25.0, 32.0, 48.0] | [38.0, 40.0, 43.0, 48.0, 53.0, 60.0, 75.0, 118.0]
HV 63A | HV 63A | 63 | 0 | [10.0, 2.84, 0.368, 0.164, 0.1, 0.0621, 0.0378, 0.0195, 0.01] | [10.0, 1.82, 0.344, 0.1, 0.0467, 0.0269, 0.01] | 0 | [189.0, 220.0, 300.0, 350.0, 393.0, 450.0, 530.0, 700.0, 961.0] | [378.0, 500.0, 700.0, 934.0, 1200.0, 1500.0, 2366.0]
HV 80A | HV 80A | 80 | 0 | [10.0, 2.05, 0.369, 0.198, 0.1, 0.051, 0.0298, 0.01] | [10.0, 4.15, 1.03, 0.198, 0.1, 0.051, 0.0172, 0.01] | 0 | [240.0, 300.0, 400.0, 450.0, 530.0, 650.0, 800.0, 1311.0] | [480.0, 550.0, 700.0, 1000.0, 1260.0, 1600.0, 2500.0, 3227.0]
Siemens NH-1-100 | Siemens NH-1-100 | 100 | [5400.0, 2000.0, 400.0, 20.0, 1.0, 0.2, 0.012, 0.004] | 0 | 0 | [150.0, 190.0, 250.0, 430.0, 900.0, 1250.0, 2700.0, 3600.0] | 0 | 0
Siemens NH-1-125 | Siemens NH-1-125 | 125 | [4800.0, 120.0, 7.0, 0.1, 0.004] | 0 | 0 | [180.0, 400.0, 740.0, 2000.0, 4250.0] | 0 | 0
Siemens NH-1-16 | Siemens NH-1-16 | 16 | [4000.0, 400.0, 2.0, 0.1, 0.04, 0.01] | 0 | 0 | [26.0, 35.0, 75.0, 150.0, 200.0, 300.0] | 0 | 0
Siemens NH-1-160 | Siemens NH-1-160 | 160 | [4800.0, 120.0, 7.0, 0.1, 0.004] | 0 | 0 | [210.0, 500.0, 900.0, 2300.0, 5000.0] | 0 | 0
Siemens NH-1-25 | Siemens NH-1-25 | 25 | [4000.0, 1000.0, 10.0, 0.2, 0.02, 0.01] | 0 | 0 | [40.0, 50.0, 100.0, 210.0, 400.0, 500.0] | 0 | 0
Siemens NH-1-50 | Siemens NH-1-50 | 50 | [4000.0, 40.0, 4.0, 1.0, 0.02, 0.01] | 0 | 0 | [86.0, 200.0, 300.0, 400.0, 1000.0, 1280.0] | 0 | 0
Siemens NH-1-63 | Siemens NH-1-63 | 63 | [4000.0, 100.0, 10.0, 2.0, 0.04, 0.01] | 0 | 0 | [100.0, 200.0, 300.0, 400.0, 1000.0, 1500.0] | 0 | 0
Siemens NH-1-80 | Siemens NH-1-80 | 80 | [4800.0, 120.0, 7.0, 0.1, 0.01] | 0 | 0 | [150.58, 250.0, 450.0, 1150.0, 2470.0] | 0 | 0
Siemens NH-2-1000 | Siemens NH-2-1000 | 1000 | [4800.0, 120.0, 7.0, 0.1, 0.004] | 0 | 0 | [1900.0, 3500.0, 8400.0, 24000.0, 52000.0] | 0 | 0
Siemens NH-2-200 | Siemens NH-2-200 | 200 | [4800.0, 120.0, 7.0, 0.1, 0.004] | 0 | 0 | [280.0, 650.0, 1200.0, 3000.0, 7000.0] | 0 | 0
Siemens NH-2-224 | Siemens NH-2-224 | 224 | [4800.0, 120.0, 7.0, 0.2, 0.04, 0.004] | 0 | 0 | [400.0, 750.0, 1453.0, 3025.0, 4315.0, 7600.0] | 0 | 0
Siemens NH-2-250 | Siemens NH-2-250 | 250 | [4800.0, 120.0, 7.0, 0.1, 0.004] | 0 | 0 | [450.0, 800.0, 1650.0, 4000.0, 8500.0] | 0 | 0
Siemens NH-2-315 | Siemens NH-2-315 | 315 | [4800.0, 120.0, 7.0, 0.1, 0.004] | 0 | 0 | [550.0, 920.0, 1900.0, 5000.0, 11000.0] | 0 | 0
Siemens NH-2-355 | Siemens NH-2-355 | 355 | [4800.0, 120.0, 6.0, 0.1, 0.004] | 0 | 0 | [650.0, 1116.27, 2350.0, 5840.0, 12790.0] | 0 | 0
Siemens NH-2-400 | Siemens NH-2-400 | 400 | [4800.0, 120.0, 7.0, 0.1, 0.004] | 0 | 0 | [720.0, 1350.0, 2800.0, 6500.0, 15000.0] | 0 | 0
Siemens NH-2-425 | Siemens NH-2-425 | 425 | [4800.0, 120.0, 7.0, 0.1, 0.004] | 0 | 0 | [850.0, 1500.0, 3050.0, 7500.0, 16500.0] | 0 | 0
Siemens NH-2-630 | Siemens NH-2-630 | 630 | [4800.0, 120.0, 7.0, 0.1, 0.004] | 0 | 0 | [1200.0, 2000.0, 4800.0, 12000.0, 26000.0] | 0 | 0

## res_bus
| vm_pu | va_degree | p_mw | q_mvar
0 | 1 | 0 | -0.23877 | -0.060134
1 | 0.99769 | -0.015991 | 0.0037462 | 0.0009389
2 | 0.9982 | -0.012409 | 0 | 0
3 | 0.99666 | -0.02324 | 0 | 0
4 | 0.98774 | -0.08541 | 0.0084363 | 0.0021143
5 | 0.99512 | -0.033735 | 0.017248 | 0.0043228
6 | 0.98207 | -0.12566 | 0.078717 | 0.019728
7 | 0.98152 | -0.12959 | 0 | 0
8 | 0.98072 | -0.13526 | 0.017225 | 0.004317
9 | 0.98126 | -0.13145 | 0 | 0
10 | 0.98108 | -0.13274 | 0.0016382 | 0.00041056
11 | 0.99596 | -0.028155 | 0 | 0
12 | 0.98847 | -0.080241 | 0.010622 | 0.0026621
13 | 0.99556 | -0.030988 | 0.00235 | 0.00058896
14 | 0.99542 | -0.031995 | 0 | 0
15 | 0.99436 | -0.039457 | 0 | 0
16 | 0.99407 | -0.04151 | 0.0041019 | 0.001028
17 | 0.98132 | -0.13102 | 0.0014673 | 0.00036775
18 | 0.98629 | -0.095543 | 0 | 0
19 | 0.98176 | -0.12768 | 0 | 0
20 | 0.98842 | -0.080567 | 0.008809 | 0.0022077
21 | 0.97858 | -0.15035 | 0 | 0
22 | 0.97841 | -0.15157 | 0.019047 | 0.0047736
23 | 0.97808 | -0.15393 | 0.01698 | 0.0042557
24 | 0.97912 | -0.14648 | 0 | 0
25 | 0.97989 | -0.14096 | 0.015323 | 0.0038403
26 | 0.98152 | -0.1294 | 0.017457 | 0.0043753
27 | 0.98117 | -0.13191 | 0.0023242 | 0.00058251
28 | 0.98113 | -0.13213 | 0.0086513 | 0.0021682
29 | 0.99998 | 149.9947 | 0 | 0

## res_line
| p_from_mw | q_from_mvar | p_to_mw | q_to_mvar | pl_mw | ql_mvar | i_from_ka | i_to_ka | i_ka | vm_from_pu | va_from_degree | vm_to_pu | va_to_degree | loading_percent
0 | 0.11961 | 0.030217 | -0.11934 | -0.030114 | 0.00026847 | 0.00010255 | 0.17806 | 0.17806 | 0.17806 | 1 | 0 | 0.99769 | -0.015991 | 32.974
1 | 0.11837 | 0.029917 | -0.11816 | -0.029838 | 0.00020645 | 7.8846e-05 | 0.17622 | 0.17622 | 0.17622 | 1 | 0 | 0.9982 | -0.012409 | 32.6337
2 | 0.0064712 | 0.0016181 | -0.0064647 | -0.0016171 | 6.463e-06 | 1.035e-06 | 0.0096503 | 0.0096508 | 0.0096508 | 0.99769 | -0.015991 | 0.99666 | -0.02324 | 3.5744
3 | 0.10912 | 0.027557 | -0.10806 | -0.027155 | 0.0010544 | 0.00040224 | 0.16282 | 0.16282 | 0.16282 | 0.99769 | -0.015991 | 0.98774 | -0.08541 | 30.1524
4 | 0.11816 | 0.029838 | -0.11781 | -0.029703 | 0.0003531 | 0.00013486 | 0.17622 | 0.17622 | 0.17622 | 0.9982 | -0.012409 | 0.99512 | -0.033735 | 32.6338
5 | 0.0064647 | 0.0016171 | -0.0064603 | -0.0016164 | 4.3821e-06 | 7.0355e-07 | 0.0096508 | 0.0096511 | 0.0096511 | 0.99666 | -0.02324 | 0.99596 | -0.028155 | 3.5745
6 | 0.099628 | 0.025041 | -0.099073 | -0.024828 | 0.00055508 | 0.00021299 | 0.15011 | 0.15011 | 0.15011 | 0.98774 | -0.08541 | 0.98207 | -0.12566 | 55.5978
7 | 0.10056 | 0.025381 | -0.099908 | -0.02513 | 0.00065225 | 0.00025027 | 0.15043 | 0.15043 | 0.15043 | 0.99512 | -0.033735 | 0.98847 | -0.080241 | 55.7154
8 | 0.0031082 | 0.00077431 | -0.0031065 | -0.00077519 | 1.6765e-06 | -8.8798e-07 | 0.0047078 | 0.0047084 | 0.0047084 | 0.98207 | -0.12566 | 0.98152 | -0.12959 | 1.7438
9 | 0.017248 | 0.0043251 | -0.017225 | -0.004317 | 2.2922e-05 | 8.1366e-06 | 0.026135 | 0.026135 | 0.026135 | 0.98207 | -0.12566 | 0.98072 | -0.13526 | 9.6796
10 | 0.0014676 | 0.00036668 | -0.0014673 | -0.00036775 | 2.879e-07 | -1.0671e-06 | 0.0022246 | 0.002225 | 0.002225 | 0.98152 | -0.12959 | 0.98132 | -0.13102 | 0.82407
11 | 0.0016389 | 0.00040851 | -0.0016385 | -0.00040972 | 4.1669e-07 | -1.2072e-06 | 0.0024838 | 0.0024843 | 0.0024843 | 0.98152 | -0.12959 | 0.98126 | -0.13145 | 0.9201
12 | 0.0016385 | 0.00040972 | -0.0016382 | -0.00041056 | 2.9235e-07 | -8.462e-07 | 0.0024843 | 0.0024846 | 0.0024846 | 0.98126 | -0.13145 | 0.98108 | -0.13274 | 0.92023
13 | 0.0064603 | 0.0016164 | -0.0064578 | -0.001616 | 2.5247e-06 | 4.0599e-07 | 0.0096511 | 0.0096513 | 0.0096513 | 0.99596 | -0.028155 | 0.99556 | -0.030988 | 3.5746
14 | 0.089286 | 0.022468 | -0.089282 | -0.022467 | 4.0682e-06 | 1.5601e-06 | 0.13444 | 0.13444 | 0.13444 | 0.98847 | -0.080241 | 0.98842 | -0.080567 | 49.7932
15 | 0.0041078 | 0.001027 | -0.0041073 | -0.0010271 | 5.702e-07 | -9.5927e-08 | 0.0061389 | 0.006139 | 0.006139 | 0.99556 | -0.030988 | 0.99542 | -0.031995 | 2.2737
16 | 0.0041073 | 0.0010271 | -0.004103 | -0.0010278 | 4.2293e-06 | -7.0835e-07 | 0.006139 | 0.0061398 | 0.0061398 | 0.99542 | -0.031995 | 0.99436 | -0.039457 | 2.274
17 | 0.004103 | 0.0010278 | -0.0041019 | -0.001028 | 1.1654e-06 | -1.9421e-07 | 0.0061398 | 0.0061401 | 0.0061401 | 0.99436 | -0.039457 | 0.99407 | -0.04151 | 2.2741
18 | 0.080305 | 0.020195 | -0.079947 | -0.020057 | 0.00035808 | 0.00013723 | 0.12118 | 0.12118 | 0.12118 | 0.98629 | -0.095543 | 0.98176 | -0.12768 | 44.8817
19 | -0.080305 | -0.020195 | 0.080473 | 0.020259 | 0.00016797 | 6.4371e-05 | 0.12118 | 0.12118 | 0.12118 | 0.98629 | -0.095543 | 0.98842 | -0.080567 | 44.8816
20 | 0.028444 | 0.0071298 | -0.028437 | -0.0071272 | 6.767e-06 | 2.5289e-06 | 0.043112 | 0.043112 | 0.043112 | 0.98176 | -0.12768 | 0.98152 | -0.1294 | 15.9673
21 | 0.051503 | 0.012928 | -0.051409 | -0.012891 | 9.4798e-05 | 3.6146e-05 | 0.078069 | 0.078069 | 0.078069 | 0.98176 | -0.12768 | 0.97989 | -0.14096 | 28.9144
22 | 0.01905 | 0.0047747 | -0.019047 | -0.0047736 | 3.2234e-06 | 1.1624e-06 | 0.028967 | 0.028967 | 0.028967 | 0.97858 | -0.15035 | 0.97841 | -0.15157 | 10.7287
23 | 0.016989 | 0.0042586 | -0.01698 | -0.0042557 | 8.4159e-06 | 2.9831e-06 | 0.025833 | 0.025833 | 0.025833 | 0.97858 | -0.15035 | 0.97808 | -0.15393 | 9.5679
24 | -0.036039 | -0.0090334 | 0.036058 | 0.0090407 | 1.9294e-05 | 7.2912e-06 | 0.054801 | 0.054801 | 0.054801 | 0.97858 | -0.15035 | 0.97912 | -0.14648 | 20.2965
25 | -0.036058 | -0.0090407 | 0.036086 | 0.0090511 | 2.7606e-05 | 1.0432e-05 | 0.054801 | 0.0548 | 0.054801 | 0.97912 | -0.14648 | 0.97989 | -0.14096 | 20.2965
26 | 0.01098 | 0.002752 | -0.010976 | -0.0027508 | 3.8068e-06 | 1.186e-06 | 0.016646 | 0.016646 | 0.016646 | 0.98152 | -0.1294 | 0.98117 | -0.13191 | 6.1651
27 | 0.0086516 | 0.0021683 | -0.0086513 | -0.0021682 | 2.664e-07 | 7.1143e-08 | 0.013121 | 0.013121 | 0.013121 | 0.98117 | -0.13191 | 0.98113 | -0.13213 | 4.8596

## res_trafo
| p_hv_mw | q_hv_mvar | p_lv_mw | q_lv_mvar | pl_mw | ql_mvar | i_hv_ka | i_lv_ka | vm_hv_pu | va_hv_degree | vm_lv_pu | va_lv_degree | loading_percent
0 | 2.5187e-16 | 8.8016e-16 | 0.00079998 | 7.4552e-08 | 0.00079998 | 7.4552e-08 | 2.6429e-17 | 0.0011547 | 0.99998 | 149.9947 | 1 | 0 | 0.31999

## res_ext_grid
| p_mw | q_mvar
0 | 0.24397 | 0.061438

## res_load
| p_mw | q_mvar
0 | 0.0052016 | 0.0013036
1 | 0.0037462 | 0.0009389
2 | 0.0084363 | 0.0021143
3 | 0.017248 | 0.0043228
4 | 0.078717 | 0.019728
5 | 0.017225 | 0.004317
6 | 0.0016382 | 0.00041056
7 | 0.010622 | 0.0026621
8 | 0.00235 | 0.00058896
9 | 0.0041019 | 0.001028
10 | 0.0014673 | 0.00036775
11 | 0.008809 | 0.0022077
12 | 0.019047 | 0.0047736
13 | 0.01698 | 0.0042557
14 | 0.015323 | 0.0038403
15 | 0.017457 | 0.0043753
16 | 0.0023242 | 0.00058251
17 | 0.0086513 | 0.0021682

## dtypes
| element | column | dtype
0 | bus | name | object
1 | bus | vn_kv | float64
2 | bus | type | object
3 | bus | zone | object
4 | bus | in_service | bool
5 | load | name | object
6 | load | bus | uint32
7 | load | p_mw | float64
8 | load | q_mvar | float64
9 | load | const_z_percent | float64
10 | load | const_i_percent | float64
11 | load | sn_mva | float64
12 | load | scaling | float64
13 | load | in_service | bool
14 | load | type | object
15 | ext_grid | name | object
16 | ext_grid | bus | uint32
17 | ext_grid | vm_pu | float64
18 | ext_grid | va_degree | float64
19 | ext_grid | slack_weight | float64
20 | ext_grid | in_service | bool
21 | line | name | object
22 | line | std_type | object
23 | line | from_bus | uint32
24 | line | to_bus | uint32
25 | line | length_km | float64
26 | line | r_ohm_per_km | float64
27 | line | x_ohm_per_km | float64
28 | line | c_nf_per_km | float64
29 | line | g_us_per_km | float64
30 | line | max_i_ka | float64
31 | line | df | float64
32 | line | parallel | uint32
33 | line | type | object
34 | line | in_service | bool
35 | trafo | name | object
36 | trafo | std_type | object
37 | trafo | hv_bus | uint32
38 | trafo | lv_bus | uint32
39 | trafo | sn_mva | float64
40 | trafo | vn_hv_kv | float64
41 | trafo | vn_lv_kv | float64
42 | trafo | vk_percent | float64
43 | trafo | vkr_percent | float64
44 | trafo | pfe_kw | float64
45 | trafo | i0_percent | float64
46 | trafo | shift_degree | float64
47 | trafo | tap_side | object
48 | trafo | tap_neutral | int32
49 | trafo | tap_min | int32
50 | trafo | tap_max | int32
51 | trafo | tap_step_percent | float64
52 | trafo | tap_step_degree | float64
53 | trafo | tap_pos | int32
54 | trafo | tap_phase_shifter | bool
55 | trafo | parallel | uint32
56 | trafo | df | float64
57 | trafo | in_service | bool
58 | line_geodata | coords | object
59 | bus_geodata | x | float64
60 | bus_geodata | y | float64
61 | bus_geodata | coords | object
62 | res_bus | vm_pu | float64
63 | res_bus | va_degree | float64
64 | res_bus | p_mw | float64
65 | res_bus | q_mvar | float64
66 | res_line | p_from_mw | float64
67 | res_line | q_from_mvar | float64
68 | res_line | p_to_mw | float64
69 | res_line | q_to_mvar | float64
70 | res_line | pl_mw | float64
71 | res_line | ql_mvar | float64
72 | res_line | i_from_ka | float64
73 | res_line | i_to_ka | float64
74 | res_line | i_ka | float64
75 | res_line | vm_from_pu | float64
76 | res_line | va_from_degree | float64
77 | res_line | vm_to_pu | float64
78 | res_line | va_to_degree | float64
79 | res_line | loading_percent | float64
80 | res_trafo | p_hv_mw | float64
81 | res_trafo | q_hv_mvar | float64
82 | res_trafo | p_lv_mw | float64
83 | res_trafo | q_lv_mvar | float64
84 | res_trafo | pl_mw | float64
85 | res_trafo | ql_mvar | float64
86 | res_trafo | i_hv_ka | float64
87 | res_trafo | i_lv_ka | float64
88 | res_trafo | vm_hv_pu | float64
89 | res_trafo | va_hv_degree | float64
90 | res_trafo | vm_lv_pu | float64
91 | res_trafo | va_lv_degree | float64
92 | res_trafo | loading_percent | float64
93 | res_ext_grid | p_mw | float64
94 | res_ext_grid | q_mvar | float64
95 | res_load | p_mw | float64
96 | res_load | q_mvar | float64

## parameters
| version | format_version | converged | OPF_converged | name | f_hz | sn_mva
0 | 2.14.6 | 2.14.0 | TRUE | FALSE |  | 50 | 1