## bus
| name | vn_kv | type | zone | in_service
0 | bus_LV_2097-1_0_2_node_0 | 0.4 | n |  | TRUE
1 | bus_LV_2097-1_0_2_node_1 | 0.4 | n |  | TRUE
2 | bus_LV_2097-1_0_2_node_2 | 0.4 | n |  | TRUE
3 | bus_LV_2097-1_0_2_node_3 | 0.4 | n |  | TRUE
4 | bus_LV_2097-1_0_2_node_5 | 0.4 | n |  | TRUE
5 | bus_LV_2097-1_0_2_node_4 | 0.4 | n |  | TRUE
6 | bus_LV_2097-1_0_2_node_6 | 0.4 | n |  | TRUE
7 | bus_LV_2097-1_0_2_node_8 | 0.4 | n |  | TRUE
8 | bus_LV_2097-1_0_2_node_7 | 0.4 | n |  | TRUE
9 | bus_LV_2097-1_0_2_node_41 | 0.4 | n |  | TRUE
10 | bus_LV_2097-1_0_2_node_80 | 0.4 | n |  | TRUE
11 | bus_LV_2097-1_0_2_node_44 | 0.4 | n |  | TRUE
12 | bus_LV_2097-1_0_2_node_42 | 0.4 | n |  | TRUE
13 | bus_LV_2097-1_0_2_node_39 | 0.4 | n |  | TRUE
14 | bus_LV_2097-1_0_2_node_15 | 0.4 | n |  | TRUE
15 | bus_LV_2097-1_0_2_node_9 | 0.4 | n |  | TRUE
16 | bus_LV_2097-1_0_2_node_10 | 0.4 | n |  | TRUE
17 | bus_LV_2097-1_0_2_node_11 | 0.4 | n |  | TRUE
18 | bus_LV_2097-1_0_2_node_12 | 0.4 | n |  | TRUE
19 | bus_LV_2097-1_0_2_node_13 | 0.4 | n |  | TRUE
20 | bus_LV_2097-1_0_2_node_87 | 0.4 | n |  | TRUE
21 | bus_LV_2097-1_0_2_node_14 | 0.4 | n |  | TRUE
22 | bus_LV_2097-1_0_2_node_20 | 0.4 | n |  | TRUE
23 | bus_LV_2097-1_0_2_node_16 | 0.4 | n |  | TRUE
24 | bus_LV_2097-1_0_2_node_85 | 0.4 | n |  | TRUE
25 | bus_LV_2097-1_0_2_node_86 | 0.4 | n |  | TRUE
26 | bus_LV_2097-1_0_2_node_21 | 0.4 | n |  | TRUE
27 | bus_LV_2097-1_0_2_node_22 | 0.4 | n |  | TRUE
28 | bus_LV_2097-1_0_2_node_17 | 0.4 | n |  | TRUE
29 | bus_LV_2097-1_0_2_node_19 | 0.4 | n |  | TRUE
30 | bus_LV_2097-1_0_2_node_18 | 0.4 | n |  | TRUE
31 | bus_LV_2097-1_0_2_node_34 | 0.4 | n |  | TRUE
32 | bus_LV_2097-1_0_2_node_35 | 0.4 | n |  | TRUE
33 | bus_LV_2097-1_0_2_node_36 | 0.4 | n |  | TRUE
34 | bus_LV_2097-1_0_2_node_23 | 0.4 | n |  | TRUE
35 | bus_LV_2097-1_0_2_node_24 | 0.4 | n |  | TRUE
36 | bus_LV_2097-1_0_2_node_27 | 0.4 | n |  | TRUE
37 | bus_LV_2097-1_0_2_node_30 | 0.4 | n |  | TRUE
38 | bus_LV_2097-1_0_2_node_26 | 0.4 | n |  | TRUE
39 | bus_LV_2097-1_0_2_node_32 | 0.4 | n |  | TRUE
40 | bus_LV_2097-1_0_2_node_28 | 0.4 | n |  | TRUE
41 | bus_LV_2097-1_0_2_node_25 | 0.4 | n |  | TRUE
42 | bus_LV_2097-1_0_2_node_29 | 0.4 | n |  | TRUE
43 | bus_LV_2097-1_0_2_node_31 | 0.4 | n |  | TRUE
44 | bus_LV_2097-1_0_2_node_33 | 0.4 | n |  | TRUE
45 | bus_LV_2097-1_0_2_node_37 | 0.4 | n |  | TRUE
46 | bus_LV_2097-1_0_2_node_38 | 0.4 | n |  | TRUE
47 | bus_LV_2097-1_0_2_node_40 | 0.4 | n |  | TRUE
48 | bus_LV_2097-1_0_2_node_79 | 0.4 | n |  | TRUE
49 | bus_LV_2097-1_0_2_node_77 | 0.4 | n |  | TRUE
50 | bus_LV_2097-1_0_2_node_43 | 0.4 | n |  | TRUE
51 | bus_LV_2097-1_0_2_node_81 | 0.4 | n |  | TRUE
52 | bus_LV_2097-1_0_2_node_78 | 0.4 | n |  | TRUE
53 | bus_LV_2097-1_0_2_node_90 | 0.4 | n |  | TRUE
54 | bus_LV_2097-1_0_2_node_46 | 0.4 | n |  | TRUE
55 | bus_LV_2097-1_0_2_node_45 | 0.4 | n |  | TRUE
56 | bus_LV_2097-1_0_2_node_82 | 0.4 | n |  | TRUE
57 | bus_LV_2097-1_0_2_node_83 | 0.4 | n |  | TRUE
58 | bus_LV_2097-1_0_2_node_84 | 0.4 | n |  | TRUE
59 | bus_MV_366_1_node_96 | 20 | n |  | TRUE

## load
| name | bus | p_mw | q_mvar | const_z_percent | const_i_percent | sn_mva | scaling | in_service | type
0 | LV_2097-1_0_2_load_0 | 0 | 0.015592 | 0.0039078 | 0 | 0 |  | 1 | TRUE | wye
1 | LV_2097-1_0_2_load_2 | 2 | 0.0026476 | 0.00066355 | 0 | 0 |  | 1 | TRUE | wye
2 | LV_2097-1_0_2_load_5 | 4 | 0.0040098 | 0.0010049 | 0 | 0 |  | 1 | TRUE | wye
3 | LV_2097-1_0_2_load_4 | 5 | 0.0027794 | 0.00069658 | 0 | 0 |  | 1 | TRUE | wye
4 | LV_2097-1_0_2_load_7 | 8 | 0.0017308 | 0.00043378 | 0 | 0 |  | 1 | TRUE | wye
5 | LV_2097-1_0_2_load_80 | 10 | 0.0039191 | 0.00098221 | 0 | 0 |  | 1 | TRUE | wye
6 | LV_2097-1_0_2_load_44 | 11 | 0.00079741 | 0.00019985 | 0 | 0 |  | 1 | TRUE | wye
7 | LV_2097-1_0_2_load_9 | 15 | 0.0078741 | 0.0019734 | 0 | 0 |  | 1 | TRUE | wye
8 | LV_2097-1_0_2_load_10 | 16 | 0.0044346 | 0.0011114 | 0 | 0 |  | 1 | TRUE | wye
9 | LV_2097-1_0_2_load_87 | 20 | 0.0018332 | 0.00045944 | 0 | 0 |  | 1 | TRUE | wye
10 | LV_2097-1_0_2_load_14 | 21 | 0.0038093 | 0.00095469 | 0 | 0 |  | 1 | TRUE | wye
11 | LV_2097-1_0_2_load_20 | 22 | 0.0016202 | 0.00040607 | 0 | 0 |  | 1 | TRUE | wye
12 | LV_2097-1_0_2_load_16 | 23 | 0.0023014 | 0.00057679 | 0 | 0 |  | 1 | TRUE | wye
13 | LV_2097-1_0_2_load_85 | 24 | 0.0049019 | 0.0012285 | 0 | 0 |  | 1 | TRUE | wye
14 | LV_2097-1_0_2_load_21 | 26 | 0.0029623 | 0.00074243 | 0 | 0 |  | 1 | TRUE | wye
15 | LV_2097-1_0_2_load_18 | 30 | 0.0067739 | 0.0016977 | 0 | 0 |  | 1 | TRUE | wye
16 | LV_2097-1_0_2_load_34 | 31 | 0.0032414 | 0.00081238 | 0 | 0 |  | 1 | TRUE | wye
17 | LV_2097-1_0_2_load_35 | 32 | 0.0025402 | 0.00063663 | 0 | 0 |  | 1 | TRUE | wye
18 | LV_2097-1_0_2_load_23 | 34 | 0.0017887 | 0.00044829 | 0 | 0 |  | 1 | TRUE | wye
19 | LV_2097-1_0_2_load_24 | 35 | 0.0023915 | 0.00059937 | 0 | 0 |  | 1 | TRUE | wye
20 | LV_2097-1_0_2_load_27 | 36 | 0.0021398 | 0.00053629 | 0 | 0 |  | 1 | TRUE | wye
21 | LV_2097-1_0_2_load_26 | 38 | 0.001678 | 0.00042056 | 0 | 0 |  | 1 | TRUE | wye
22 | LV_2097-1_0_2_load_32 | 39 | 0.0025137 | 0.00063 | 0 | 0 |  | 1 | TRUE | wye
23 | LV_2097-1_0_2_load_28 | 40 | 0.0018964 | 0.00047529 | 0 | 0 |  | 1 | TRUE | wye
24 | LV_2097-1_0_2_load_25 | 41 | 0.0017059 | 0.00042753 | 0 | 0 |  | 1 | TRUE | wye
25 | LV_2097-1_0_2_load_29 | 42 | 0.0016545 | 0.00041465 | 0 | 0 |  | 1 | TRUE | wye
26 | LV_2097-1_0_2_load_33 | 44 | 0.001736 | 0.00043509 | 0 | 0 |  | 1 | TRUE | wye
27 | LV_2097-1_0_2_load_38 | 46 | 0.0044909 | 0.0011255 | 0 | 0 |  | 1 | TRUE | wye
28 | LV_2097-1_0_2_load_40 | 47 | 0.0026539 | 0.00066513 | 0 | 0 |  | 1 | TRUE | wye
29 | LV_2097-1_0_2_load_79 | 48 | 0.0022626 | 0.00056707 | 0 | 0 |  | 1 | TRUE | wye
30 | LV_2097-1_0_2_load_77 | 49 | 0.0037585 | 0.00094196 | 0 | 0 |  | 1 | TRUE | wye
31 | LV_2097-1_0_2_load_43 | 50 | 0.0019749 | 0.00049495 | 0 | 0 |  | 1 | TRUE | wye
32 | LV_2097-1_0_2_load_81 | 51 | 0.0022867 | 0.00057309 | 0 | 0 |  | 1 | TRUE | wye
33 | LV_2097-1_0_2_load_78 | 52 | 0.0039806 | 0.00099763 | 0 | 0 |  | 1 | TRUE | wye
34 | LV_2097-1_0_2_load_90 | 53 | 0.001937 | 0.00048545 | 0 | 0 |  | 1 | TRUE | wye
35 | LV_2097-1_0_2_load_46 | 54 | 0.0018391 | 0.00046092 | 0 | 0 |  | 1 | TRUE | wye
36 | LV_2097-1_0_2_load_45 | 55 | 0.0044689 | 0.00112 | 0 | 0 |  | 1 | TRUE | wye
37 | LV_2097-1_0_2_load_82 | 56 | 0.0021041 | 0.00052733 | 0 | 0 |  | 1 | TRUE | wye
38 | LV_2097-1_0_2_load_83 | 57 | 0.0036063 | 0.00090381 | 0 | 0 |  | 1 | TRUE | wye
39 | LV_2097-1_0_2_load_84 | 58 | 0.0021477 | 0.00053826 | 0 | 0 |  | 1 | TRUE | wye

## ext_grid
| name | bus | vm_pu | va_degree | slack_weight | in_service
0 |  | 50 | 1 | 0 | 1 | TRUE

## line
| name | std_type | from_bus | to_bus | length_km | r_ohm_per_km | x_ohm_per_km | c_nf_per_km | g_us_per_km | max_i_ka | df | parallel | type | in_service
0 | LV_2097-1_0_2_line_0 | NAYY 4x150 SE | 0 | 1 | 0.073559 | 0.208 | 0.08 | 261 | 0 | 0.27 | 1 | 1 | cs | TRUE
1 | LV_2097-1_0_2_line_1 | NAYY 4x150 SE | 1 | 2 | 0.091904 | 0.208 | 0.08 | 261 | 0 | 0.27 | 1 | 1 | cs | TRUE
2 | LV_2097-1_0_2_line_2 | NAYY 4x150 SE | 1 | 3 | 0.060343 | 0.208 | 0.08 | 261 | 0 | 0.27 | 1 | 1 | cs | TRUE
3 | LV_2097-1_0_2_line_3 | NAYY 4x150 SE | 3 | 4 | 0.076105 | 0.208 | 0.08 | 261 | 0 | 0.27 | 1 | 1 | cs | TRUE
4 | LV_2097-1_0_2_line_4 | NAYY 4x150 SE | 3 | 5 | 0.031811 | 0.208 | 0.08 | 261 | 0 | 0.27 | 1 | 1 | cs | TRUE
5 | LV_2097-1_0_2_line_5 | NAYY 4x150 SE | 4 | 6 | 0.08535 | 0.208 | 0.08 | 261 | 0 | 0.27 | 1 | 1 | cs | TRUE
6 | LV_2097-1_0_2_line_6 | NAYY 4x150 SE | 6 | 7 | 0.034205 | 0.208 | 0.08 | 261 | 0 | 0.27 | 1 | 1 | cs | TRUE
7 | LV_2097-1_0_2_line_7 | NAYY 4x150 SE | 7 | 10 | 0.077888 | 0.208 | 0.08 | 261 | 0 | 0.27 | 1 | 1 | cs | TRUE
8 | LV_2097-1_0_2_line_8 | NAYY 4x150 SE | 8 | 9 | 0.061921 | 0.208 | 0.08 | 261 | 0 | 0.27 | 1 | 1 | cs | TRUE
9 | LV_2097-1_0_2_line_9 | NAYY 4x150 SE | 9 | 11 | 0.0070763 | 0.208 | 0.08 | 261 | 0 | 0.27 | 1 | 1 | cs | TRUE
10 | LV_2097-1_0_2_line_10 | NAYY 4x150 SE | 9 | 12 | 0.023779 | 0.208 | 0.08 | 261 | 0 | 0.27 | 1 | 1 | cs | TRUE
11 | LV_2097-1_0_2_line_11 | NAYY 4x150 SE | 9 | 13 | 0.013531 | 0.208 | 0.08 | 261 | 0 | 0.27 | 1 | 1 | cs | TRUE
12 | LV_2097-1_0_2_line_12 | NAYY 4x150 SE | 10 | 14 | 0.042569 | 0.208 | 0.08 | 261 | 0 | 0.27 | 1 | 1 | cs | TRUE
13 | LV_2097-1_0_2_line_13 | NAYY 4x150 SE | 11 | 54 | 0.031649 | 0.208 | 0.08 | 261 | 0 | 0.27 | 1 | 1 | cs | TRUE
14 | LV_2097-1_0_2_line_14 | NAYY 4x150 SE | 12 | 53 | 0.012763 | 0.208 | 0.08 | 261 | 0 | 0.27 | 1 | 1 | cs | TRUE
15 | LV_2097-1_0_2_line_15 | NAYY 4x150 SE | 13 | 47 | 0.024247 | 0.208 | 0.08 | 261 | 0 | 0.27 | 1 | 1 | cs | TRUE
16 | LV_2097-1_0_2_line_16 | NAYY 4x150 SE | 13 | 32 | 0.0544 | 0.208 | 0.08 | 261 | 0 | 0.27 | 1 | 1 | cs | TRUE
17 | LV_2097-1_0_2_line_17 | NAYY 4x150 SE | 14 | 18 | 0.041777 | 0.208 | 0.08 | 261 | 0 | 0.27 | 1 | 1 | cs | TRUE
18 | LV_2097-1_0_2_line_18 | NAYY 4x150 SE | 15 | 16 | 0.014582 | 0.208 | 0.08 | 261 | 0 | 0.27 | 1 | 1 | cs | TRUE
19 | LV_2097-1_0_2_line_19 | NAYY 4x150 SE | 15 | 17 | 0.034588 | 0.208 | 0.08 | 261 | 0 | 0.27 | 1 | 1 | cs | TRUE
20 | LV_2097-1_0_2_line_20 | NAYY 4x150 SE | 16 | 18 | 0.023017 | 0.208 | 0.08 | 261 | 0 | 0.27 | 1 | 1 | cs | TRUE
21 | LV_2097-1_0_2_line_21 | NAYY 4x150 SE | 17 | 19 | 0.013806 | 0.208 | 0.08 | 261 | 0 | 0.27 | 1 | 1 | cs | TRUE
22 | LV_2097-1_0_2_line_22 | NAYY 4x150 SE | 17 | 20 | 0.17711 | 0.208 | 0.08 | 261 | 0 | 0.27 | 1 | 1 | cs | TRUE
23 | LV_2097-1_0_2_line_23 | NAYY 4x150 SE | 18 | 21 | 0.014251 | 0.208 | 0.08 | 261 | 0 | 0.27 | 1 | 1 | cs | TRUE
24 | LV_2097-1_0_2_line_24 | NAYY 4x150 SE | 19 | 22 | 0.024181 | 0.208 | 0.08 | 261 | 0 | 0.27 | 1 | 1 | cs | TRUE
25 | LV_2097-1_0_2_line_25 | NAYY 4x150 SE | 19 | 23 | 0.021842 | 0.208 | 0.08 | 261 | 0 | 0.27 | 1 | 1 | cs | TRUE
26 | LV_2097-1_0_2_line_26 | NAYY 4x150 SE | 20 | 25 | 0.038656 | 0.208 | 0.08 | 261 | 0 | 0.27 | 1 | 1 | cs | TRUE
27 | LV_2097-1_0_2_line_27 | NAYY 4x150 SE | 21 | 26 | 0.019935 | 0.208 | 0.08 | 261 | 0 | 0.27 | 1 | 1 | cs | TRUE
28 | LV_2097-1_0_2_line_28 | NAYY 4x150 SE | 22 | 27 | 0.05278 | 0.208 | 0.08 | 261 | 0 | 0.27 | 1 | 1 | cs | TRUE
29 | LV_2097-1_0_2_line_29 | NAYY 4x150 SE | 23 | 28 | 0.0032878 | 0.208 | 0.08 | 261 | 0 | 0.27 | 1 | 1 | cs | TRUE
30 | LV_2097-1_0_2_line_30 | NAYY 4x150 SE | 24 | 25 | 0.022716 | 0.208 | 0.08 | 261 | 0 | 0.27 | 1 | 1 | cs | TRUE
31 | LV_2097-1_0_2_line_31 | NAYY 4x150 SE | 26 | 29 | 0.016442 | 0.208 | 0.08 | 261 | 0 | 0.27 | 1 | 1 | cs | TRUE
32 | LV_2097-1_0_2_line_32 | NAYY 4x150 SE | 27 | 34 | 0.017752 | 0.208 | 0.08 | 261 | 0 | 0.27 | 1 | 1 | cs | TRUE
33 | LV_2097-1_0_2_line_33 | NAYY 4x150 SE | 27 | 35 | 0.0082344 | 0.208 | 0.08 | 261 | 0 | 0.27 | 1 | 1 | cs | TRUE
34 | LV_2097-1_0_2_line_34 | NAYY 4x150 SE | 28 | 30 | 0.029034 | 0.208 | 0.08 | 261 | 0 | 0.27 | 1 | 1 | cs | TRUE
35 | LV_2097-1_0_2_line_35 | NAYY 4x150 SE | 29 | 31 | 0.013958 | 0.208 | 0.08 | 261 | 0 | 0.27 | 1 | 2 | cs | TRUE
36 | LV_2097-1_0_2_line_36 | NAYY 4x150 SE | 29 | 32 | 0.042211 | 0.208 | 0.08 | 261 | 0 | 0.27 | 1 | 1 | cs | TRUE
37 | LV_2097-1_0_2_line_37 | NAYY 4x150 SE | 31 | 33 | 0.019976 | 0.208 | 0.08 | 261 | 0 | 0.27 | 1 | 2 | cs | TRUE
38 | LV_2097-1_0_2_line_38 | NAYY 4x150 SE | 33 | 45 | 0.003031 | 0.208 | 0.08 | 261 | 0 | 0.27 | 1 | 1 | cs | TRUE
39 | LV_2097-1_0_2_line_39 | NAYY 4x150 SE | 33 | 46 | 0.016091 | 0.208 | 0.08 | 261 | 0 | 0.27 | 1 | 2 | cs | TRUE
40 | LV_2097-1_0_2_line_40 | NAYY 4x150 SE | 34 | 36 | 0.0082557 | 0.208 | 0.08 | 261 | 0 | 0.27 | 1 | 1 | cs | TRUE
41 | LV_2097-1_0_2_line_41 | NAYY 4x150 SE | 35 | 37 | 0.006705 | 0.208 | 0.08 | 261 | 0 | 0.27 | 1 | 1 | cs | TRUE
42 | LV_2097-1_0_2_line_42 | NAYY 4x150 SE | 36 | 38 | 0.020519 | 0.208 | 0.08 | 261 | 0 | 0.27 | 1 | 1 | cs | TRUE
43 | LV_2097-1_0_2_line_43 | NAYY 4x150 SE | 37 | 39 | 0.019519 | 0.208 | 0.08 | 261 | 0 | 0.27 | 1 | 1 | cs | TRUE
44 | LV_2097-1_0_2_line_44 | NAYY 4x150 SE | 37 | 40 | 0.011505 | 0.208 | 0.08 | 261 | 0 | 0.27 | 1 | 1 | cs | TRUE
45 | LV_2097-1_0_2_line_45 | NAYY 4x150 SE | 38 | 41 | 0.0032155 | 0.208 | 0.08 | 261 | 0 | 0.27 | 1 | 1 | cs | TRUE
46 | LV_2097-1_0_2_line_46 | NAYY 4x150 SE | 40 | 42 | 0.0059293 | 0.208 | 0.08 | 261 | 0 | 0.27 | 1 | 1 | cs | TRUE
47 | LV_2097-1_0_2_line_47 | NAYY 4x150 SE | 42 | 43 | 0.021128 | 0.208 | 0.08 | 261 | 0 | 0.27 | 1 | 1 | cs | TRUE
48 | LV_2097-1_0_2_line_48 | NAYY 4x150 SE | 43 | 44 | 0.043528 | 0.208 | 0.08 | 261 | 0 | 0.27 | 1 | 1 | cs | TRUE
49 | LV_2097-1_0_2_line_49 | NAYY 4x150 SE | 45 | 48 | 0.035448 | 0.208 | 0.08 | 261 | 0 | 0.27 | 1 | 1 | cs | TRUE
50 | LV_2097-1_0_2_line_50 | NAYY 4x150 SE | 45 | 49 | 0.010598 | 0.208 | 0.08 | 261 | 0 | 0.27 | 1 | 1 | cs | TRUE
51 | LV_2097-1_0_2_line_51 | NAYY 4x150 SE | 46 | 50 | 0.030423 | 0.208 | 0.08 | 261 | 0 | 0.27 | 1 | 2 | cs | TRUE
52 | LV_2097-1_0_2_line_52 | NAYY 4x150 SE | 48 | 51 | 0.016301 | 0.208 | 0.08 | 261 | 0 | 0.27 | 1 | 1 | cs | TRUE
53 | LV_2097-1_0_2_line_53 | NAYY 4x150 SE | 49 | 52 | 0.020448 | 0.208 | 0.08 | 261 | 0 | 0.27 | 1 | 1 | cs | TRUE
54 | LV_2097-1_0_2_line_54 | NAYY 4x150 SE | 51 | 56 | 0.01913 | 0.208 | 0.08 | 261 | 0 | 0.27 | 1 | 1 | cs | TRUE
55 | LV_2097-1_0_2_line_55 | NAYY 4x150 SE | 54 | 55 | 0.020903 | 0.208 | 0.08 | 261 | 0 | 0.27 | 1 | 1 | cs | TRUE
56 | LV_2097-1_0_2_line_56 | NAYY 4x150 SE | 56 | 57 | 0.010336 | 0.208 | 0.08 | 261 | 0 | 0.27 | 1 | 1 | cs | TRUE
57 | LV_2097-1_0_2_line_57 | NAYY 4x150 SE | 57 | 58 | 0.0021546 | 0.208 | 0.08 | 261 | 0 | 0.27 | 1 | 1 | cs | TRUE

## trafo
| name | std_type | hv_bus | lv_bus | sn_mva | vn_hv_kv | vn_lv_kv | vk_percent | vkr_percent | pfe_kw | i0_percent | shift_degree | tap_side | tap_neutral | tap_min | tap_max | tap_step_percent | tap_step_degree | tap_pos | tap_phase_shifter | parallel | df | in_service
0 | LV_2097-1_0_2_trafo_43 | 0.25 MVA 20/0.4 kV | 59 | 50 | 0.25 | 20 | 0.4 | 6 | 1.44 | 0.8 | 0.32 | 150 | hv | 0 | -2 | 2 | 2.5 | 0 | 0 | FALSE | 1 | 1 | TRUE

## line_geodata
| x0 | y0 | x1 | y1 | x2 | y2 | x3 | y3 | x4 | y4 | x5 | y5 | x6 | y6
0 | 2552487.0445 | 1162993.0923 | 2552468.7359 | 1162979.4857 | 2552443.9081 | 1162961.0394 | 2552428.0022 | 1162949.2175
1 | 2552487.0445 | 1162993.0923 | 2552475.1526 | 1162938.5689 | 2552472.3606 | 1162914.9119 | 2552473.0295 | 1162902.6525
2 | 2552486.2901 | 1163052.5629 | 2552488.9141 | 1163041.4918 | 2552491.6312 | 1163020.9039 | 2552487.0445 | 1162993.0923
3 | 2552486.2901 | 1163052.5629 | 2552480.0432 | 1163068.5097 | 2552470.6285 | 1163084.8929 | 2552454.9051 | 1163116.1783 | 2552453.3008 | 1163120.9865
4 | 2552486.2901 | 1163052.5629 | 2552509.3447 | 1163074.4808
5 | 2552429.1803 | 1163202.8056 | 2552440.3297 | 1163159.8613 | 2552453.3008 | 1163120.9865
6 | 2552429.1803 | 1163202.8056 | 2552424.899 | 1163219.3038 | 2552421.9308 | 1163236.2029
7 | 2552421.9308 | 1163236.2029 | 2552422.1354 | 1163269.7078 | 2552421.5531 | 1163314.0861
8 | 2552584.3936 | 1163291.7348 | 2552570.9762 | 1163285.3042 | 2552543.7062 | 1163265.854 | 2552531.835 | 1163259.3277
9 | 2552584.3936 | 1163291.7348 | 2552584.453 | 1163284.6588
10 | 2552606.4454 | 1163298.3863 | 2552600.677 | 1163296.3864 | 2552588.3432 | 1163295.2499 | 2552584.3936 | 1163291.7348
11 | 2552581.113 | 1163299.2091 | 2552588.3432 | 1163295.2499 | 2552584.3936 | 1163291.7348
12 | 2552420.9946 | 1163356.6516 | 2552421.5531 | 1163314.0861
13 | 2552584.453 | 1163284.6588 | 2552584.4685 | 1163282.8073 | 2552586.3768 | 1163274.2099 | 2552589.009 | 1163268.0414 | 2552593.4185 | 1163262.8705 | 2552599.2139 | 1163259.5563 | 2552600.0266 | 1163259.5526
14 | 2552606.4454 | 1163298.3863 | 2552615.9651 | 1163306.9156
15 | 2552581.113 | 1163299.2091 | 2552558.1469 | 1163291.2421
16 | 2552581.113 | 1163299.2091 | 2552577.7037 | 1163301.0704 | 2552534.9397 | 1163327.9596
17 | 2552456.8522 | 1163378.1675 | 2552441.0425 | 1163367.5539 | 2552420.9946 | 1163356.6516
18 | 2552488.0736 | 1163399.1186 | 2552475.9651 | 1163390.9932
19 | 2552516.7946 | 1163418.3917 | 2552488.0736 | 1163399.1186
20 | 2552456.8522 | 1163378.1675 | 2552475.9651 | 1163390.9932
21 | 2552516.7946 | 1163418.3917 | 2552518.9462 | 1163404.7564
22 | 2552516.7946 | 1163418.3917 | 2552506.8793 | 1163595.2268
23 | 2552456.8522 | 1163378.1675 | 2552468.7741 | 1163370.3593
24 | 2552518.9462 | 1163404.7564 | 2552531.2213 | 1163398.5115 | 2552541.0342 | 1163395.0406
25 | 2552518.9462 | 1163404.7564 | 2552520.5432 | 1163390.7141 | 2552519.8595 | 1163383.0354
26 | 2552469.0853 | 1163603.3447 | 2552506.8793 | 1163595.2268
27 | 2552485.4511 | 1163359.4369 | 2552468.7741 | 1163370.3593
28 | 2552590.7932 | 1163377.4405 | 2552541.0342 | 1163395.0406
29 | 2552519.5679 | 1163379.7605 | 2552519.8595 | 1163383.0354
30 | 2552469.0853 | 1163603.3447 | 2552474.0988 | 1163613.5437 | 2552471.7436 | 1163624.6485
31 | 2552499.2056 | 1163350.4285 | 2552485.4511 | 1163359.4369
32 | 2552590.7932 | 1163377.4405 | 2552586.2231 | 1163394.5942
33 | 2552590.7932 | 1163377.4405 | 2552593.1415 | 1163369.5481
34 | 2552519.5679 | 1163379.7605 | 2552545.8486 | 1163367.4193
35 | 2552499.2056 | 1163350.4285 | 2552489.6355 | 1163340.2676
36 | 2552499.2056 | 1163350.4285 | 2552534.9397 | 1163327.9596
37 | 2552476.5013 | 1163325.2284 | 2552484.2812 | 1163334.5828 | 2552489.6355 | 1163340.2676
38 | 2552476.5013 | 1163325.2284 | 2552474.6135 | 1163322.8532
39 | 2552476.5013 | 1163325.2284 | 2552477.4522 | 1163319.5623 | 2552484.8976 | 1163312.3787
40 | 2552584.0978 | 1163402.5716 | 2552586.2231 | 1163394.5942
41 | 2552595.0537 | 1163363.1215 | 2552593.1415 | 1163369.5481
42 | 2552584.0978 | 1163402.5716 | 2552581.4647 | 1163412.4548 | 2552581.5461 | 1163422.7457
43 | 2552600.2362 | 1163344.304 | 2552595.0537 | 1163363.1215
44 | 2552595.0537 | 1163363.1215 | 2552606.5581 | 1163363.1997
45 | 2552581.5461 | 1163422.7457 | 2552581.5715 | 1163425.9611
46 | 2552606.5581 | 1163363.1997 | 2552612.4873 | 1163363.24
47 | 2552633.6153 | 1163363.3837 | 2552612.4873 | 1163363.24
48 | 2552633.6153 | 1163363.3837 | 2552634.2072 | 1163361.7115 | 2552650.5214 | 1163327.6203 | 2552652.4169 | 1163324.1432
49 | 2552474.6135 | 1163322.8532 | 2552460.3153 | 1163304.8459 | 2552456.8458 | 1163299.1037 | 2552455.744 | 1163293.465 | 2552455.744 | 1163293.465
50 | 2552474.6135 | 1163322.8532 | 2552466.4909 | 1163329.6613
51 | 2552506.7914 | 1163291.2546 | 2552484.8976 | 1163312.3787
52 | 2552455.744 | 1163293.465 | 2552455.4984 | 1163277.1661
53 | 2552450.8192 | 1163342.7967 | 2552466.4909 | 1163329.6613
54 | 2552455.4984 | 1163277.1661 | 2552455.4854 | 1163276.3025 | 2552456.4138 | 1163259.1194 | 2552456.6362 | 1163258.0844
55 | 2552620.6171 | 1163262.2092 | 2552609.1102 | 1163259.5115 | 2552600.0266 | 1163259.5526
56 | 2552456.6362 | 1163258.0844 | 2552458.0095 | 1163251.6917 | 2552459.5606 | 1163248.2252
57 | 2552460.4406 | 1163246.2585 | 2552459.5606 | 1163248.2252

## bus_geodata
| x | y | coords
0 | 2552428.0022 | 1162949.2175
1 | 2552487.0445 | 1162993.0923
2 | 2552473.0295 | 1162902.6525
3 | 2552486.2901 | 1163052.5629
4 | 2552453.3008 | 1163120.9865
5 | 2552509.3447 | 1163074.4808
6 | 2552429.1803 | 1163202.8056
7 | 2552421.9308 | 1163236.2029
8 | 2552531.835 | 1163259.3277
9 | 2552584.3936 | 1163291.7348
10 | 2552421.5531 | 1163314.0861
11 | 2552584.453 | 1163284.6588
12 | 2552606.4454 | 1163298.3863
13 | 2552581.113 | 1163299.2091
14 | 2552420.9946 | 1163356.6516
15 | 2552488.0736 | 1163399.1186
16 | 2552475.9651 | 1163390.9932
17 | 2552516.7946 | 1163418.3917
18 | 2552456.8522 | 1163378.1675
19 | 2552518.9462 | 1163404.7564
20 | 2552506.8793 | 1163595.2268
21 | 2552468.7741 | 1163370.3593
22 | 2552541.0342 | 1163395.0406
23 | 2552519.8595 | 1163383.0354
24 | 2552471.7436 | 1163624.6485
25 | 2552469.0853 | 1163603.3447
26 | 2552485.4511 | 1163359.4369
27 | 2552590.7932 | 1163377.4405
28 | 2552519.5679 | 1163379.7605
29 | 2552499.2056 | 1163350.4285
30 | 2552545.8486 | 1163367.4193
31 | 2552489.6355 | 1163340.2676
32 | 2552534.9397 | 1163327.9596
33 | 2552476.5013 | 1163325.2284
34 | 2552586.2231 | 1163394.5942
35 | 2552593.1415 | 1163369.5481
36 | 2552584.0978 | 1163402.5716
37 | 2552595.0537 | 1163363.1215
38 | 2552581.5461 | 1163422.7457
39 | 2552600.2362 | 1163344.304
40 | 2552606.5581 | 1163363.1997
41 | 2552581.5715 | 1163425.9611
42 | 2552612.4873 | 1163363.24
43 | 2552633.6153 | 1163363.3837
44 | 2552652.4169 | 1163324.1432
45 | 2552474.6135 | 1163322.8532
46 | 2552484.8976 | 1163312.3787
47 | 2552558.1469 | 1163291.2421
48 | 2552455.744 | 1163293.465
49 | 2552466.4909 | 1163329.6613
50 | 2552506.7914 | 1163291.2546
51 | 2552455.4984 | 1163277.1661
52 | 2552450.8192 | 1163342.7967
53 | 2552615.9651 | 1163306.9156
54 | 2552600.0266 | 1163259.5526
55 | 2552620.6171 | 1163262.2092
56 | 2552456.6362 | 1163258.0844
57 | 2552459.5606 | 1163248.2252
58 | 2552460.4406 | 1163246.2585
59 | 2552510.5503 | 1163287.6279

## line_std_types
| c_nf_per_km | r_ohm_per_km | x_ohm_per_km | max_i_ka | type | q_mm2 | alpha | voltage_rating
NAYY 4x50 SE | 210 | 0.642 | 0.083 | 0.142 | cs | 50 | 0.00403 | LV
NAYY 4x120 SE | 264 | 0.225 | 0.08 | 0.242 | cs | 120 | 0.00403 | LV
NAYY 4x150 SE | 261 | 0.208 | 0.08 | 0.27 | cs | 150 | 0.00403 | LV
NA2XS2Y 1x95 RM/25 12/20 kV | 216 | 0.313 | 0.132 | 0.252 | cs | 95 | 0.00403 | MV
NA2XS2Y 1x185 RM/25 12/20 kV | 273 | 0.161 | 0.117 | 0.362 | cs | 185 | 0.00403 | MV
NA2XS2Y 1x240 RM/25 12/20 kV | 304 | 0.122 | 0.112 | 0.421 | cs | 240 | 0.00403 | MV
NA2XS2Y 1x95 RM/25 6/10 kV | 315 | 0.313 | 0.123 | 0.249 | cs | 95 | 0.00403 | MV
NA2XS2Y 1x185 RM/25 6/10 kV | 406 | 0.161 | 0.11 | 0.358 | cs | 185 | 0.00403 | MV
NA2XS2Y 1x240 RM/25 6/10 kV | 456 | 0.122 | 0.105 | 0.416 | cs | 240 | 0.00403 | MV
NA2XS2Y 1x150 RM/25 12/20 kV | 250 | 0.206 | 0.116 | 0.319 | cs | 150 | 0.00403 | MV
NA2XS2Y 1x120 RM/25 12/20 kV | 230 | 0.253 | 0.119 | 0.283 | cs | 120 | 0.00403 | MV
NA2XS2Y 1x70 RM/25 12/20 kV | 190 | 0.443 | 0.132 | 0.22 | cs | 70 | 0.00403 | MV
NA2XS2Y 1x150 RM/25 6/10 kV | 360 | 0.206 | 0.11 | 0.315 | cs | 150 | 0.00403 | MV
NA2XS2Y 1x120 RM/25 6/10 kV | 340 | 0.253 | 0.113 | 0.28 | cs | 120 | 0.00403 | MV
NA2XS2Y 1x70 RM/25 6/10 kV | 280 | 0.443 | 0.123 | 0.217 | cs | 70 | 0.00403 | MV
N2XS(FL)2Y 1x120 RM/35 64/110 kV | 112 | 0.153 | 0.166 | 0.366 | cs | 120 | 0.00393 | HV
N2XS(FL)2Y 1x185 RM/35 64/110 kV | 125 | 0.099 | 0.156 | 0.457 | cs | 185 | 0.00393 | HV
N2XS(FL)2Y 1x240 RM/35 64/110 kV | 135 | 0.075 | 0.149 | 0.526 | cs | 240 | 0.00393 | HV
N2XS(FL)2Y 1x300 RM/35 64/110 kV | 144 | 0.06 | 0.144 | 0.588 | cs | 300 | 0.00393 | HV
15-AL1/3-ST1A 0.4 | 11 | 1.8769 | 0.35 | 0.105 | ol | 16 | 0.00403 | LV
24-AL1/4-ST1A 0.4 | 11.25 | 1.2012 | 0.335 | 0.14 | ol | 24 | 0.00403 | LV
48-AL1/8-ST1A 0.4 | 12.2 | 0.5939 | 0.3 | 0.21 | ol | 48 | 0.00403 | LV
94-AL1/15-ST1A 0.4 | 13.2 | 0.306 | 0.29 | 0.35 | ol | 94 | 0.00403 | LV
34-AL1/6-ST1A 10.0 | 9.7 | 0.8342 | 0.36 | 0.17 | ol | 34 | 0.00403 | MV
48-AL1/8-ST1A 10.0 | 10.1 | 0.5939 | 0.35 | 0.21 | ol | 48 | 0.00403 | MV
70-AL1/11-ST1A 10.0 | 10.4 | 0.4132 | 0.339 | 0.29 | ol | 70 | 0.00403 | MV
94-AL1/15-ST1A 10.0 | 10.75 | 0.306 | 0.33 | 0.35 | ol | 94 | 0.00403 | MV
122-AL1/20-ST1A 10.0 | 11.1 | 0.2376 | 0.323 | 0.41 | ol | 122 | 0.00403 | MV
149-AL1/24-ST1A 10.0 | 11.25 | 0.194 | 0.315 | 0.47 | ol | 149 | 0.00403 | MV
34-AL1/6-ST1A 20.0 | 9.15 | 0.8342 | 0.382 | 0.17 | ol | 34 | 0.00403 | MV
48-AL1/8-ST1A 20.0 | 9.5 | 0.5939 | 0.372 | 0.21 | ol | 48 | 0.00403 | MV
70-AL1/11-ST1A 20.0 | 9.7 | 0.4132 | 0.36 | 0.29 | ol | 70 | 0.00403 | MV
94-AL1/15-ST1A 20.0 | 10 | 0.306 | 0.35 | 0.35 | ol | 94 | 0.00403 | MV
122-AL1/20-ST1A 20.0 | 10.3 | 0.2376 | 0.344 | 0.41 | ol | 122 | 0.00403 | MV
149-AL1/24-ST1A 20.0 | 10.5 | 0.194 | 0.337 | 0.47 | ol | 149 | 0.00403 | MV
184-AL1/30-ST1A 20.0 | 10.75 | 0.1571 | 0.33 | 0.535 | ol | 184 | 0.00403 | MV
243-AL1/39-ST1A 20.0 | 11 | 0.1188 | 0.32 | 0.645 | ol | 243 | 0.00403 | MV
48-AL1/8-ST1A 110.0 | 8 | 0.5939 | 0.46 | 0.21 | ol | 48 | 0.00403 | HV
70-AL1/11-ST1A 110.0 | 8.4 | 0.4132 | 0.45 | 0.29 | ol | 70 | 0.00403 | HV
94-AL1/15-ST1A 110.0 | 8.65 | 0.306 | 0.44 | 0.35 | ol | 94 | 0.00403 | HV
122-AL1/20-ST1A 110.0 | 8.5 | 0.2376 | 0.43 | 0.41 | ol | 122 | 0.00403 | HV
149-AL1/24-ST1A 110.0 | 8.75 | 0.194 | 0.41 | 0.47 | ol | 149 | 0.00403 | HV
184-AL1/30-ST1A 110.0 | 8.8 | 0.1571 | 0.4 | 0.535 | ol | 184 | 0.00403 | HV
243-AL1/39-ST1A 110.0 | 9 | 0.1188 | 0.39 | 0.645 | ol | 243 | 0.00403 | HV
305-AL1/39-ST1A 110.0 | 9.2 | 0.0949 | 0.38 | 0.74 | ol | 305 | 0.00403 | HV
490-AL1/64-ST1A 110.0 | 9.75 | 0.059 | 0.37 | 0.96 | ol | 490 | 0.00403 | HV
679-AL1/86-ST1A 110.0 | 9.95 | 0.042 | 0.36 | 1.15 | ol | 679 | 0.00403 | HV
490-AL1/64-ST1A 220.0 | 10 | 0.059 | 0.285 | 0.96 | ol | 490 | 0.00403 | HV
679-AL1/86-ST1A 220.0 | 11.7 | 0.042 | 0.275 | 1.15 | ol | 679 | 0.00403 | HV
490-AL1/64-ST1A 380.0 | 11 | 0.059 | 0.253 | 0.96 | ol | 490 | 0.00403 | HV
679-AL1/86-ST1A 380.0 | 14.6 | 0.042 | 0.25 | 1.15 | ol | 679 | 0.00403 | HV

## trafo_std_types
| i0_percent | pfe_kw | vkr_percent | sn_mva | vn_lv_kv | vn_hv_kv | vk_percent | shift_degree | vector_group | tap_side | tap_neutral | tap_min | tap_max | tap_step_degree | tap_step_percent | tap_phase_shifter
160 MVA 380/110 kV | 0.06 | 60 | 0.25 | 160 | 110 | 380 | 12.2 | 0 | Yy0 | hv | 0 | -9 | 9 | 0 | 1.5 | FALSE
100 MVA 220/110 kV | 0.06 | 55 | 0.26 | 100 | 110 | 220 | 12 | 0 | Yy0 | hv | 0 | -9 | 9 | 0 | 1.5 | FALSE
63 MVA 110/20 kV | 0.04 | 22 | 0.32 | 63 | 20 | 110 | 18 | 150 | YNd5 | hv | 0 | -9 | 9 | 0 | 1.5 | FALSE
40 MVA 110/20 kV | 0.05 | 18 | 0.34 | 40 | 20 | 110 | 16.2 | 150 | YNd5 | hv | 0 | -9 | 9 | 0 | 1.5 | FALSE
25 MVA 110/20 kV | 0.07 | 14 | 0.41 | 25 | 20 | 110 | 12 | 150 | YNd5 | hv | 0 | -9 | 9 | 0 | 1.5 | FALSE
63 MVA 110/10 kV | 0.04 | 22 | 0.32 | 63 | 10 | 110 | 18 | 150 | YNd5 | hv | 0 | -9 | 9 | 0 | 1.5 | FALSE
40 MVA 110/10 kV | 0.05 | 18 | 0.34 | 40 | 10 | 110 | 16.2 | 150 | YNd5 | hv | 0 | -9 | 9 | 0 | 1.5 | FALSE
25 MVA 110/10 kV | 0.07 | 14 | 0.41 | 25 | 10 | 110 | 12 | 150 | YNd5 | hv | 0 | -9 | 9 | 0 | 1.5 | FALSE
0.25 MVA 20/0.4 kV | 0.32 | 0.8 | 1.44 | 0.25 | 0.4 | 20 | 6 | 150 | Yzn5 | hv | 0 | -2 | 2 | 0 | 2.5 | FALSE
0.4 MVA 20/0.4 kV | 0.3375 | 1.35 | 1.425 | 0.4 | 0.4 | 20 | 6 | 150 | Dyn5 | hv | 0 | -2 | 2 | 0 | 2.5 | FALSE
0.63 MVA 20/0.4 kV | 0.2619 | 1.65 | 1.206 | 0.63 | 0.4 | 20 | 6 | 150 | Dyn5 | hv | 0 | -2 | 2 | 0 | 2.5 | FALSE
0.25 MVA 10/0.4 kV | 0.24 | 0.6 | 1.2 | 0.25 | 0.4 | 10 | 4 | 150 | Dyn5 | hv | 0 | -2 | 2 | 0 | 2.5 | FALSE
0.4 MVA 10/0.4 kV | 0.2375 | 0.95 | 1.325 | 0.4 | 0.4 | 10 | 4 | 150 | Dyn5 | hv | 0 | -2 | 2 | 0 | 2.5 | FALSE
0.63 MVA 10/0.4 kV | 0.1873 | 1.18 | 1.0794 | 0.63 | 0.4 | 10 | 4 | 150 | Dyn5 | hv | 0 | -2 | 2 | 0 | 2.5 | FALSE

## trafo3w_std_types
| sn_hv_mva | sn_mv_mva | sn_lv_mva | vn_hv_kv | vn_mv_kv | vn_lv_kv | vk_hv_percent | vk_mv_percent | vk_lv_percent | vkr_hv_percent | vkr_mv_percent | vkr_lv_percent | pfe_kw | i0_percent | shift_mv_degree | shift_lv_degree | vector_group | tap_side | tap_neutral | tap_min | tap_max | tap_step_percent
63/25/38 MVA 110/20/10 kV | 63 | 25 | 38 | 110 | 20 | 10 | 10.4 | 10.4 | 10.4 | 0.28 | 0.32 | 0.35 | 35 | 0.89 | 0 | 0 | YN0yn0yn0 | hv | 0 | -10 | 10 | 1.2
63/25/38 MVA 110/10/10 kV | 63 | 25 | 38 | 110 | 10 | 10 | 10.4 | 10.4 | 10.4 | 0.28 | 0.32 | 0.35 | 35 | 0.89 | 0 | 0 | YN0yn0yn0 | hv | 0 | -10 | 10 | 1.2

## fuse_std_types
| fuse_type | i_rated_a | t_avg | t_min | t_total | x_avg | x_min | x_total
HV 100A | HV 100A | 100 | 0 | [10.0, 3.64, 0.854, 0.281, 0.1, 0.0531, 0.022, 0.01] | [10.0, 4.267, 1.21, 0.403, 0.1, 0.058, 0.022, 0.01] | 0 | [300.0, 350.0, 450.0, 550.0, 700.0, 850.0, 1200.0, 1752.0] | [600.0, 700.0, 900.0, 1150.0, 1665.0, 2000.0, 3000.0, 4313.0]
HV 10A | HV 10A | 10 | 0 | [10.0, 1675.0, 0.344, 0.156, 0.1, 0.0417, 0.0171, 0.01] | [10.0, 1.3, 0.3, 0.155, 0.1, 0.0555, 0.023, 0.01] | 0 | [30.0, 32.0, 35.0, 37.0, 39.0, 50.0, 70.0, 88.0] | [60.0, 70.0, 80.0, 87.0, 94.0, 110.0, 150.0, 216.0]
HV 125A | HV 125A | 125 | 0 | [10.0, 1.82, 0.344, 0.1, 0.0467, 0.0269, 0.01] | [10.0, 2.478, 0.426, 0.1, 0.0427, 0.0211, 0.01] | 0 | [375.0, 500.0, 700.0, 925.0, 1200.0, 1500.0, 2341.0] | [750.0, 1000.0, 1500.0, 2200.0, 3000.0, 4000.0, 5765.0]
HV 160A | HV 160A | 160 | 0 | [10.0, 4.15, 1.03, 0.198, 0.1, 0.051, 0.0172, 0.01] | [10.0, 2.3, 0.734, 0.274, 0.1, 0.046, 0.0177, 0.01] | 0 | [480.0, 550.0, 700.0, 1000.0, 1260.0, 1600.0, 2500.0, 3227.0] | [960.0, 1300.0, 1700.0, 2200.0, 2996.0, 4000.0, 6000.0, 7946.0]
HV 16A | HV 16A | 16 | 0 | [10.0, 0.352, 0.164, 0.1, 0.0649, 0.0342, 0.01] | [10.0, 2.34, 0.722, 0.181, 0.1, 0.055, 0.0296, 0.01] | 0 | [48.0, 60.0, 65.0, 71.0, 80.0, 100.0, 162.0] | [96.0, 110.0, 125.0, 150.0, 168.0, 200.0, 250.0, 398.0]
HV 200A | HV 200A | 200 | 0 | [10.0, 4.267, 1.21, 0.403, 0.1, 0.058, 0.022, 0.01] | [10.0, 3.73, 1.654, 0.328, 0.1, 0.0531, 0.019, 0.01] | 0 | [600.0, 700.0, 900.0, 1150.0, 1665.0, 2000.0, 3000.0, 4313.0] | [1200.0, 1500.0, 1800.0, 2700.0, 3960.0, 5000.0, 7500.0, 10620.0]
HV 20A | HV 20A | 20 | 0 | [10.0, 1.3, 0.3, 0.155, 0.1, 0.0555, 0.023, 0.01] | [10.0, 1.3, 0.161, 0.1, 0.0611, 0.0399, 0.0141, 0.01] | 0 | [60.0, 70.0, 80.0, 87.0, 94.0, 110.0, 150.0, 216.0] | [120.0, 150.0, 200.0, 223.0, 260.0, 300.0, 450.0, 532.0]
HV 25A | HV 25A | 25 | 0 | [10.0, 2.512, 0.833, 0.299, 0.1, 0.0372, 0.0223, 0.01] | [10.0, 3.125, 0.597, 0.198, 0.1, 0.0378, 0.022, 0.01] | 0 | [75.0, 82.0, 90.0, 100.0, 124.0, 170.0, 200.0, 289.0] | [150.0, 170.0, 210.0, 250.0, 294.0, 400.0, 500.0, 711.0]
HV 31.5A | HV 31.5A | 31.5 | 0 | [10.0, 2.34, 0.722, 0.181, 0.1, 0.055, 0.0296, 0.01] | [10.0, 2.84, 0.368, 0.164, 0.1, 0.0621, 0.0378, 0.0195, 0.01] | 0 | [95.0, 110.0, 125.0, 150.0, 165.0, 200.0, 250.0, 390.0] | [189.0, 220.0, 300.0, 350.0, 393.0, 450.0, 530.0, 700.0, 960.0]
HV 40A | HV 40A | 40 | 0 | [10.0, 1.3, 0.161, 0.1, 0.0611, 0.0399, 0.0141, 0.01] | [10.0, 2.05, 0.369, 0.198, 0.1, 0.051, 0.0298, 0.01] | 0 | [120.0, 150.0, 200.0, 223.0, 260.0, 300.0, 450.0, 532.0] | [240.0, 300.0, 400.0, 450.0, 530.0, 650.0, 800.0, 1311.0]
HV 50A | HV 50A | 50 | 0 | [10.0, 3.215, 0.597, 0.198, 0.1, 0.0378, 0.022, 0.01] | [10.0, 3.64, 0.854, 0.281, 0.1, 0.0531, 0.022, 0.01] | 0 | [150.0, 170.0, 210.0, 250.0, 294.0, 400.0, 500.0, 711.0] | [300.0, 350.0, 450.0, 550.0, 700.0, 850.0, 1200.0, 1752.0]
HV 6.3A | HV 6.3A | 6.3 | 0 | [10.0, 1.39, 0.344, 0.168, 0.1, 0.056, 0.0263, 0.01] | [10.0, 1.711, 0.516, 0.198, 0.1, 0.0634, 0.0303, 0.01] | 0 | [19.0, 19.5, 20.4, 20.8, 22.0, 25.0, 32.0, 48.0] | [38.0, 40.0, 43.0, 48.0, 53.0, 60.0, 75.0, 118.0]
HV 63A | HV 63A | 63 | 0 | [10.0, 2.84, 0.368, 0.164, 0.1, 0.0621, 0.0378, 0.0195, 0.01] | [10.0, 1.82, 0.344, 0.1, 0.0467, 0.0269, 0.01] | 0 | [189.0, 220.0, 300.0, 350.0, 393.0, 450.0, 530.0, 700.0, 961.0] | [378.0, 500.0, 700.0, 934.0, 1200.0, 1500.0, 2366.0]
HV 80A | HV 80A | 80 | 0 | [10.0, 2.05, 0.369, 0.198, 0.1, 0.051, 0.0298, 0.01] | [10.0, 4.15, 1.03, 0.198, 0.1, 0.051, 0.0172, 0.01] | 0 | [240.0, 300.0, 400.0, 450.0, 530.0, 650.0, 800.0, 1311.0] | [480.0, 550.0, 700.0, 1000.0, 1260.0, 1600.0, 2500.0, 3227.0]
Siemens NH-1-100 | Siemens NH-1-100 | 100 | [5400.0, 2000.0, 400.0, 20.0, 1.0, 0.2, 0.012, 0.004] | 0 | 0 | [150.0, 190.0, 250.0, 430.0, 900.0, 1250.0, 2700.0, 3600.0] | 0 | 0
Siemens NH-1-125 | Siemens NH-1-125 | 125 | [4800.0, 120.0, 7.0, 0.1, 0.004] | 0 | 0 | [180.0, 400.0, 740.0, 2000.0, 4250.0] | 0 | 0
Siemens NH-1-16 | Siemens NH-1-16 | 16 | [4000.0, 400.0, 2.0, 0.1, 0.04, 0.01] | 0 | 0 | [26.0, 35.0, 75.0, 150.0, 200.0, 300.0] | 0 | 0
Siemens NH-1-160 | Siemens NH-1-160 | 160 | [4800.0, 120.0, 7.0, 0.1, 0.004] | 0 | 0 | [210.0, 500.0, 900.0, 2300.0, 5000.0] | 0 | 0
Siemens NH-1-25 | Siemens NH-1-25 | 25 | [4000.0, 1000.0, 10.0, 0.2, 0.02, 0.01] | 0 | 0 | [40.0, 50.0, 100.0, 210.0, 400.0, 500.0] | 0 | 0
Siemens NH-1-50 | Siemens NH-1-50 | 50 | [4000.0, 40.0, 4.0, 1.0, 0.02, 0.01] | 0 | 0 | [86.0, 200.0, 300.0, 400.0, 1000.0, 1280.0] | 0 | 0
Siemens NH-1-63 | Siemens NH-1-63 | 63 | [4000.0, 100.0, 10.0, 2.0, 0.04, 0.01] | 0 | 0 | [100.0, 200.0, 300.0, 400.0, 1000.0, 1500.0] | 0 | 0
Siemens NH-1-80 | Siemens NH-1-80 | 80 | [4800.0, 120.0, 7.0, 0.1, 0.01] | 0 | 0 | [150.58, 250.0, 450.0, 1150.0, 2470.0] | 0 | 0
Siemens NH-2-1000 | Siemens NH-2-1000 | 1000 | [4800.0, 120.0, 7.0, 0.1, 0.004] | 0 | 0 | [1900.0, 3500.0, 8400.0, 24000.0, 52000.0] | 0 | 0
Siemens NH-2-200 | Siemens NH-2-200 | 200 | [4800.0, 120.0, 7.0, 0.1, 0.004] | 0 | 0 | [280.0, 650.0, 1200.0, 3000.0, 7000.0] | 0 | 0
Siemens NH-2-224 | Siemens NH-2-224 | 224 | [4800.0, 120.0, 7.0, 0.2, 0.04, 0.004] | 0 | 0 | [400.0, 750.0, 1453.0, 3025.0, 4315.0, 7600.0] | 0 | 0
Siemens NH-2-250 | Siemens NH-2-250 | 250 | [4800.0, 120.0, 7.0, 0.1, 0.004] | 0 | 0 | [450.0, 800.0, 1650.0, 4000.0, 8500.0] | 0 | 0
Siemens NH-2-315 | Siemens NH-2-315 | 315 | [4800.0, 120.0, 7.0, 0.1, 0.004] | 0 | 0 | [550.0, 920.0, 1900.0, 5000.0, 11000.0] | 0 | 0
Siemens NH-2-355 | Siemens NH-2-355 | 355 | [4800.0, 120.0, 6.0, 0.1, 0.004] | 0 | 0 | [650.0, 1116.27, 2350.0, 5840.0, 12790.0] | 0 | 0
Siemens NH-2-400 | Siemens NH-2-400 | 400 | [4800.0, 120.0, 7.0, 0.1, 0.004] | 0 | 0 | [720.0, 1350.0, 2800.0, 6500.0, 15000.0] | 0 | 0
Siemens NH-2-425 | Siemens NH-2-425 | 425 | [4800.0, 120.0, 7.0, 0.1, 0.004] | 0 | 0 | [850.0, 1500.0, 3050.0, 7500.0, 16500.0] | 0 | 0
Siemens NH-2-630 | Siemens NH-2-630 | 630 | [4800.0, 120.0, 7.0, 0.1, 0.004] | 0 | 0 | [1200.0, 2000.0, 4800.0, 12000.0, 26000.0] | 0 | 0

## res_bus
| vm_pu | va_degree | p_mw | q_mvar
0 | 0.97095 | -0.20482 | 0.015592 | 0.0039078
1 | 0.97263 | -0.1927 | 0 | 0
2 | 0.97227 | -0.19527 | 0.0026476 | 0.00066355
3 | 0.97425 | -0.18109 | 0 | 0
4 | 0.97659 | -0.16429 | 0.0040098 | 0.0010049
5 | 0.97412 | -0.18203 | 0.0027794 | 0.00069658
6 | 0.97972 | -0.14198 | 0 | 0
7 | 0.98098 | -0.13307 | 0 | 0
8 | 0.99091 | -0.063359 | 0.0017308 | 0.00043378
9 | 0.99107 | -0.062268 | 0 | 0
10 | 0.98384 | -0.11288 | 0.0039191 | 0.00098221
11 | 0.991 | -0.062779 | 0.00079741 | 0.00019985
12 | 0.991 | -0.062737 | 0 | 0
13 | 0.99128 | -0.060785 | 0 | 0
14 | 0.98564 | -0.10017 | 0 | 0
15 | 0.98493 | -0.10533 | 0.0078741 | 0.0019734
16 | 0.98583 | -0.098909 | 0.0044346 | 0.0011114
17 | 0.98317 | -0.11781 | 0 | 0
18 | 0.98741 | -0.087747 | 0 | 0
19 | 0.98261 | -0.12183 | 0 | 0
20 | 0.98144 | -0.13017 | 0.0018332 | 0.00045944
21 | 0.98899 | -0.076632 | 0.0038093 | 0.00095469
22 | 0.98193 | -0.12662 | 0.0016202 | 0.00040607
23 | 0.98232 | -0.12388 | 0.0023014 | 0.00057679
24 | 0.981 | -0.13329 | 0.0049019 | 0.0012285
25 | 0.98116 | -0.13214 | 0 | 0
26 | 0.99131 | -0.060373 | 0.0029623 | 0.00074243
27 | 0.98059 | -0.13621 | 0 | 0
28 | 0.98229 | -0.12411 | 0 | 0
29 | 0.9933 | -0.046527 | 0 | 0
30 | 0.982 | -0.12615 | 0.0067739 | 0.0016977
31 | 0.9943 | -0.039539 | 0.0032414 | 0.00081238
32 | 0.99233 | -0.053362 | 0.0025402 | 0.00063663
33 | 0.99578 | -0.029237 | 0 | 0
34 | 0.9804 | -0.13756 | 0.0017887 | 0.00044829
35 | 0.98047 | -0.13708 | 0.0023915 | 0.00059937
36 | 0.98033 | -0.13803 | 0.0021398 | 0.00053629
37 | 0.98039 | -0.13762 | 0 | 0
38 | 0.98023 | -0.13875 | 0.001678 | 0.00042056
39 | 0.98032 | -0.13813 | 0.0025137 | 0.00063
40 | 0.9803 | -0.13826 | 0.0018964 | 0.00047529
41 | 0.98023 | -0.13881 | 0.0017059 | 0.00042753
42 | 0.98027 | -0.13847 | 0.0016545 | 0.00041465
43 | 0.98022 | -0.13885 | 0 | 0
44 | 0.98011 | -0.13963 | 0.001736 | 0.00043509
45 | 0.99569 | -0.029852 | 0 | 0
46 | 0.99721 | -0.019332 | 0.0044909 | 0.0011255
47 | 0.99119 | -0.061439 | 0.0026539 | 0.00066513
48 | 0.99506 | -0.034284 | 0.0022626 | 0.00056707
49 | 0.99558 | -0.030678 | 0.0037585 | 0.00094196
50 | 1 | 0 | -0.12953 | -0.032497
51 | 0.99483 | -0.035952 | 0.0022867 | 0.00057309
52 | 0.99546 | -0.031498 | 0.0039806 | 0.00099763
53 | 0.99097 | -0.062988 | 0.001937 | 0.00048545
54 | 0.99071 | -0.06481 | 0.0018391 | 0.00046092
55 | 0.99057 | -0.06576 | 0.0044689 | 0.00112
56 | 0.99461 | -0.037469 | 0.0021041 | 0.00052733
57 | 0.99453 | -0.038069 | 0.0036063 | 0.00090381
58 | 0.99452 | -0.038116 | 0.0021477 | 0.00053826
59 | 0.99998 | 149.9947 | 0 | 0

## res_line
| p_from_mw | q_from_mvar | p_to_mw | q_to_mvar | pl_mw | ql_mvar | i_from_ka | i_to_ka | i_ka | vm_from_pu | va_from_degree | vm_to_pu | va_to_degree | loading_percent
0 | -0.015592 | -0.0039078 | 0.015619 | 0.003917 | 2.621e-05 | 9.1694e-06 | 0.023896 | 0.023896 | 0.023896 | 0.97095 | -0.20482 | 0.97263 | -0.1927 | 8.8503
1 | 0.0026486 | 0.00066278 | -0.0026476 | -0.00066355 | 9.415e-07 | -7.7808e-07 | 0.0040516 | 0.004052 | 0.004052 | 0.97263 | -0.1927 | 0.97227 | -0.19527 | 1.5008
2 | -0.018267 | -0.0045798 | 0.018297 | 0.0045903 | 2.9409e-05 | 1.0561e-05 | 0.027947 | 0.027947 | 0.027947 | 0.97263 | -0.1927 | 0.97425 | -0.18109 | 10.3508
3 | -0.021076 | -0.0052866 | 0.021125 | 0.0053046 | 4.9216e-05 | 1.7979e-05 | 0.032192 | 0.032192 | 0.032192 | 0.97425 | -0.18109 | 0.97659 | -0.16429 | 11.9231
4 | 0.0027797 | 0.00069632 | -0.0027794 | -0.00069658 | 3.5779e-07 | -2.5845e-07 | 0.0042455 | 0.0042456 | 0.0042456 | 0.97425 | -0.18109 | 0.97412 | -0.18203 | 1.5725
5 | -0.025135 | -0.0063096 | 0.025213 | 0.0063385 | 7.813e-05 | 2.8979e-05 | 0.038302 | 0.038301 | 0.038302 | 0.97659 | -0.16429 | 0.97972 | -0.14198 | 14.1858
6 | -0.025213 | -0.0063385 | 0.025245 | 0.0063502 | 3.1311e-05 | 1.1612e-05 | 0.038301 | 0.038301 | 0.038301 | 0.97972 | -0.14198 | 0.98098 | -0.13307 | 14.1857
7 | -0.025245 | -0.0063502 | 0.025316 | 0.0063766 | 7.1297e-05 | 2.6436e-05 | 0.038301 | 0.038301 | 0.038301 | 0.98098 | -0.13307 | 0.98384 | -0.11288 | 14.1856
8 | -0.0017308 | -0.00043378 | 0.001731 | 0.00043308 | 2.6098e-07 | -6.9742e-07 | 0.0025991 | 0.0025988 | 0.0025991 | 0.99091 | -0.063359 | 0.99107 | -0.062268 | 0.96261
9 | 0.0071082 | 0.0017811 | -0.0071077 | -0.001781 | 5.0293e-07 | 1.0226e-07 | 0.010672 | 0.010672 | 0.010672 | 0.99107 | -0.062268 | 0.991 | -0.062779 | 3.9527
10 | 0.0019372 | 0.00048505 | -0.001937 | -0.00048531 | 1.2551e-07 | -2.5812e-07 | 0.0029084 | 0.0029085 | 0.0029085 | 0.99107 | -0.062268 | 0.991 | -0.062737 | 1.0772
11 | -0.010776 | -0.0026992 | 0.010779 | 0.0026999 | 2.2102e-06 | 6.7568e-07 | 0.016179 | 0.016179 | 0.016179 | 0.99107 | -0.062268 | 0.99128 | -0.060785 | 5.9924
12 | -0.029235 | -0.0073588 | 0.029287 | 0.0073783 | 5.1961e-05 | 1.9443e-05 | 0.044228 | 0.044228 | 0.044228 | 0.98384 | -0.11288 | 0.98564 | -0.10017 | 16.3809
13 | 0.0063103 | 0.0015811 | -0.0063085 | -0.0015809 | 1.773e-06 | 2.7428e-07 | 0.009475 | 0.0094752 | 0.0094752 | 0.991 | -0.062779 | 0.99071 | -0.06481 | 3.5093
14 | 0.001937 | 0.00048531 | -0.001937 | -0.00048545 | 6.7371e-08 | -1.3852e-07 | 0.0029085 | 0.0029085 | 0.0029085 | 0.991 | -0.062737 | 0.99097 | -0.062988 | 1.0772
15 | 0.0026542 | 0.00066491 | -0.0026539 | -0.00066513 | 2.4017e-07 | -2.2018e-07 | 0.0039841 | 0.0039842 | 0.0039842 | 0.99128 | -0.060785 | 0.99119 | -0.061439 | 1.4756
16 | -0.013433 | -0.0033648 | 0.013447 | 0.0033694 | 1.3801e-05 | 4.606e-06 | 0.020163 | 0.020163 | 0.020163 | 0.99128 | -0.060785 | 0.99233 | -0.053362 | 7.4679
17 | -0.029287 | -0.0073783 | 0.029338 | 0.0073973 | 5.0994e-05 | 1.908e-05 | 0.044228 | 0.044228 | 0.044228 | 0.98564 | -0.10017 | 0.98741 | -0.087747 | 16.3808
18 | -0.042945 | -0.010774 | 0.042983 | 0.010788 | 3.8308e-05 | 1.4548e-05 | 0.064884 | 0.064884 | 0.064884 | 0.98493 | -0.10533 | 0.98583 | -0.098909 | 24.0313
19 | 0.035071 | 0.0088003 | -0.03501 | -0.0087775 | 6.06e-05 | 2.2868e-05 | 0.052988 | 0.052989 | 0.052989 | 0.98493 | -0.10533 | 0.98317 | -0.11781 | 19.6254
20 | -0.047418 | -0.0119 | 0.047491 | 0.011928 | 7.3587e-05 | 2.8009e-05 | 0.071578 | 0.071578 | 0.071578 | 0.98583 | -0.098909 | 0.98741 | -0.087747 | 26.5104
21 | 0.028261 | 0.0070873 | -0.028246 | -0.0070814 | 1.5763e-05 | 5.8876e-06 | 0.042775 | 0.042775 | 0.042775 | 0.98317 | -0.11781 | 0.98261 | -0.12183 | 15.8426
22 | 0.0067487 | 0.0016902 | -0.0067372 | -0.001688 | 1.153e-05 | 2.1925e-06 | 0.010214 | 0.010214 | 0.010214 | 0.98317 | -0.11781 | 0.98144 | -0.13017 | 3.7831
23 | -0.076829 | -0.019325 | 0.076949 | 0.019371 | 0.00011926 | 4.5687e-05 | 0.11581 | 0.11581 | 0.11581 | 0.98741 | -0.087747 | 0.98899 | -0.076632 | 42.891
24 | 0.019166 | 0.0048058 | -0.019153 | -0.0048012 | 1.2711e-05 | 4.5829e-06 | 0.029025 | 0.029025 | 0.029025 | 0.98261 | -0.12183 | 0.98193 | -0.12662 | 10.7499
25 | 0.00908 | 0.0022756 | -0.0090774 | -0.0022749 | 2.5769e-06 | 7.1454e-07 | 0.01375 | 0.01375 | 0.01375 | 0.98261 | -0.12183 | 0.98232 | -0.12388 | 5.0927
26 | 0.004904 | 0.0012286 | -0.0049026 | -0.0012285 | 1.3335e-06 | 2.4515e-08 | 0.007435 | 0.0074352 | 0.0074352 | 0.98144 | -0.13017 | 0.98116 | -0.13214 | 2.7538
27 | -0.080758 | -0.020325 | 0.080942 | 0.020396 | 0.00018375 | 7.0416e-05 | 0.12154 | 0.12154 | 0.12154 | 0.98899 | -0.076632 | 0.99131 | -0.060373 | 45.0137
28 | 0.017533 | 0.0043951 | -0.01751 | -0.0043869 | 2.325e-05 | 8.2756e-06 | 0.026569 | 0.02657 | 0.02657 | 0.98193 | -0.12662 | 0.98059 | -0.13621 | 9.8406
29 | 0.006776 | 0.0016981 | -0.0067758 | -0.0016981 | 2.1615e-07 | 4.1512e-08 | 0.010264 | 0.010264 | 0.010264 | 0.98232 | -0.12388 | 0.98229 | -0.12411 | 3.8016
30 | -0.0049019 | -0.0012285 | 0.0049026 | 0.0012285 | 7.8364e-07 | 1.4545e-08 | 0.0074353 | 0.0074352 | 0.0074353 | 0.981 | -0.13329 | 0.98116 | -0.13214 | 2.7538
31 | -0.083904 | -0.021138 | 0.084067 | 0.021201 | 0.00016284 | 6.2419e-05 | 0.12598 | 0.12598 | 0.12598 | 0.99131 | -0.060373 | 0.9933 | -0.046527 | 46.6606
32 | 0.0073145 | 0.0018328 | -0.0073131 | -0.0018325 | 1.3647e-06 | 3.0098e-07 | 0.011099 | 0.011099 | 0.011099 | 0.98059 | -0.13621 | 0.9804 | -0.13756 | 4.1109
33 | 0.010195 | 0.002554 | -0.010194 | -0.0025537 | 1.2297e-06 | 3.6911e-07 | 0.01547 | 0.01547 | 0.01547 | 0.98059 | -0.13621 | 0.98047 | -0.13708 | 5.7297
34 | 0.0067758 | 0.0016981 | -0.0067739 | -0.0016977 | 1.9088e-06 | 3.6671e-07 | 0.010264 | 0.010264 | 0.010264 | 0.98229 | -0.12411 | 0.982 | -0.12615 | 3.8016
35 | -0.10007 | -0.025212 | 0.10017 | 0.025249 | 9.7928e-05 | 3.7303e-05 | 0.14996 | 0.14996 | 0.14996 | 0.9933 | -0.046527 | 0.9943 | -0.039539 | 27.7696
36 | 0.016002 | 0.0040113 | -0.015987 | -0.0040061 | 1.5137e-05 | 5.2759e-06 | 0.023972 | 0.023972 | 0.023972 | 0.9933 | -0.046527 | 0.99233 | -0.053362 | 8.8786
37 | -0.10341 | -0.026062 | 0.10356 | 0.026119 | 0.00014936 | 5.6929e-05 | 0.15481 | 0.15481 | 0.15481 | 0.9943 | -0.039539 | 0.99578 | -0.029237 | 28.6679
38 | 0.020162 | 0.0050535 | -0.02016 | -0.0050528 | 1.7168e-06 | 6.2087e-07 | 0.030128 | 0.030128 | 0.030128 | 0.99578 | -0.029237 | 0.99569 | -0.029852 | 11.1585
39 | -0.12372 | -0.031172 | 0.12389 | 0.031238 | 0.0001717 | 6.562e-05 | 0.18493 | 0.18493 | 0.18493 | 0.99578 | -0.029237 | 0.99721 | -0.019332 | 34.2471
40 | 0.0055244 | 0.0013842 | -0.0055241 | -0.0013842 | 3.6217e-07 | 3.5198e-08 | 0.0083847 | 0.0083847 | 0.0083847 | 0.9804 | -0.13756 | 0.98033 | -0.13803 | 3.1054
41 | 0.0078023 | 0.0019543 | -0.0078017 | -0.0019541 | 5.8661e-07 | 1.4106e-07 | 0.011841 | 0.011841 | 0.011841 | 0.98047 | -0.13708 | 0.98039 | -0.13762 | 4.3855
42 | 0.0033843 | 0.00084793 | -0.0033839 | -0.00084805 | 3.3786e-07 | -1.2874e-07 | 0.0051368 | 0.0051369 | 0.0051369 | 0.98033 | -0.13803 | 0.98023 | -0.13875 | 1.9025
43 | 0.0025139 | 0.00062983 | -0.0025137 | -0.00063 | 1.7732e-07 | -1.7791e-07 | 0.0038155 | 0.0038156 | 0.0038156 | 0.98039 | -0.13762 | 0.98032 | -0.13813 | 1.4132
44 | 0.0052878 | 0.0013243 | -0.0052873 | -0.0013243 | 4.6237e-07 | 3.2774e-08 | 0.0080253 | 0.0080254 | 0.0080254 | 0.98039 | -0.13762 | 0.9803 | -0.13826 | 2.9724
45 | 0.0017059 | 0.0004275 | -0.0017059 | -0.00042753 | 1.3455e-08 | -3.5359e-08 | 0.0025896 | 0.0025896 | 0.0025896 | 0.98023 | -0.13875 | 0.98023 | -0.13881 | 0.9591
46 | 0.0033909 | 0.000849 | -0.0033908 | -0.00084903 | 9.8008e-08 | -3.7057e-08 | 0.0051468 | 0.0051468 | 0.0051468 | 0.9803 | -0.13826 | 0.98027 | -0.13847 | 1.9062
47 | 0.0017363 | 0.00043439 | -0.0017362 | -0.00043462 | 9.157e-08 | -2.3113e-07 | 0.0026354 | 0.0026355 | 0.0026355 | 0.98027 | -0.13847 | 0.98022 | -0.13885 | 0.9761
48 | 0.0017362 | 0.00043462 | -0.001736 | -0.00043509 | 1.8867e-07 | -4.7606e-07 | 0.0026355 | 0.0026357 | 0.0026357 | 0.98022 | -0.13885 | 0.98011 | -0.13963 | 0.97618
49 | 0.012419 | 0.0031131 | -0.012412 | -0.0031107 | 7.6199e-06 | 2.47e-06 | 0.01856 | 0.018561 | 0.018561 | 0.99569 | -0.029852 | 0.99506 | -0.034284 | 6.8743
50 | 0.0077404 | 0.0019397 | -0.0077395 | -0.0019395 | 8.8494e-07 | 2.0253e-07 | 0.011568 | 0.011568 | 0.011568 | 0.99569 | -0.029852 | 0.99558 | -0.030678 | 4.2843
51 | -0.12838 | -0.032363 | 0.12873 | 0.032497 | 0.00034859 | 0.00013328 | 0.19164 | 0.19163 | 0.19164 | 0.99721 | -0.019332 | 1 | 0 | 35.488
52 | 0.010149 | 0.0025436 | -0.010147 | -0.0025429 | 2.343e-06 | 6.8945e-07 | 0.015177 | 0.015177 | 0.015177 | 0.99506 | -0.034284 | 0.99483 | -0.035952 | 5.6211
53 | 0.003981 | 0.00099754 | -0.0039806 | -0.00099763 | 4.5175e-07 | -9.2119e-08 | 0.0059501 | 0.0059502 | 0.0059502 | 0.99558 | -0.030678 | 0.99546 | -0.031498 | 2.2038
54 | 0.0078601 | 0.0019698 | -0.0078585 | -0.0019694 | 1.65e-06 | 3.8629e-07 | 0.011757 | 0.011757 | 0.011757 | 0.99483 | -0.035952 | 0.99461 | -0.037469 | 4.3544
55 | 0.0044694 | 0.00112 | -0.0044689 | -0.00112 | 5.8778e-07 | -4.305e-08 | 0.0067129 | 0.006713 | 0.006713 | 0.99071 | -0.06481 | 0.99057 | -0.06576 | 2.4863
56 | 0.0057544 | 0.0014421 | -0.005754 | -0.0014421 | 4.7803e-07 | 4.9724e-08 | 0.008609 | 0.0086091 | 0.0086091 | 0.99461 | -0.037469 | 0.99453 | -0.038069 | 3.1886
57 | 0.0021477 | 0.00053824 | -0.0021477 | -0.00053826 | 1.3883e-08 | -2.2618e-08 | 0.0032134 | 0.0032134 | 0.0032134 | 0.99453 | -0.038069 | 0.99452 | -0.038116 | 1.1902

## res_trafo
| p_hv_mw | q_hv_mvar | p_lv_mw | q_lv_mvar | pl_mw | ql_mvar | i_hv_ka | i_lv_ka | vm_hv_pu | va_hv_degree | vm_lv_pu | va_lv_degree | loading_percent
0 | 2.5187e-16 | 8.8016e-16 | 0.00079998 | 7.4552e-08 | 0.00079998 | 7.4552e-08 | 2.6429e-17 | 0.0011547 | 0.99998 | 149.9947 | 1 | 0 | 0.31999

## res_ext_grid
| p_mw | q_mvar
0 | 0.13151 | 0.032992

## res_load
| p_mw | q_mvar
0 | 0.015592 | 0.0039078
1 | 0.0026476 | 0.00066355
2 | 0.0040098 | 0.0010049
3 | 0.0027794 | 0.00069658
4 | 0.0017308 | 0.00043378
5 | 0.0039191 | 0.00098221
6 | 0.00079741 | 0.00019985
7 | 0.0078741 | 0.0019734
8 | 0.0044346 | 0.0011114
9 | 0.0018332 | 0.00045944
10 | 0.0038093 | 0.00095469
11 | 0.0016202 | 0.00040607
12 | 0.0023014 | 0.00057679
13 | 0.0049019 | 0.0012285
14 | 0.0029623 | 0.00074243
15 | 0.0067739 | 0.0016977
16 | 0.0032414 | 0.00081238
17 | 0.0025402 | 0.00063663
18 | 0.0017887 | 0.00044829
19 | 0.0023915 | 0.00059937
20 | 0.0021398 | 0.00053629
21 | 0.001678 | 0.00042056
22 | 0.0025137 | 0.00063
23 | 0.0018964 | 0.00047529
24 | 0.0017059 | 0.00042753
25 | 0.0016545 | 0.00041465
26 | 0.001736 | 0.00043509
27 | 0.0044909 | 0.0011255
28 | 0.0026539 | 0.00066513
29 | 0.0022626 | 0.00056707
30 | 0.0037585 | 0.00094196
31 | 0.0019749 | 0.00049495
32 | 0.0022867 | 0.00057309
33 | 0.0039806 | 0.00099763
34 | 0.001937 | 0.00048545
35 | 0.0018391 | 0.00046092
36 | 0.0044689 | 0.00112
37 | 0.0021041 | 0.00052733
38 | 0.0036063 | 0.00090381
39 | 0.0021477 | 0.00053826

## dtypes
| element | column | dtype
0 | bus | name | object
1 | bus | vn_kv | float64
2 | bus | type | object
3 | bus | zone | object
4 | bus | in_service | bool
5 | load | name | object
6 | load | bus | uint32
7 | load | p_mw | float64
8 | load | q_mvar | float64
9 | load | const_z_percent | float64
10 | load | const_i_percent | float64
11 | load | sn_mva | float64
12 | load | scaling | float64
13 | load | in_service | bool
14 | load | type | object
15 | ext_grid | name | object
16 | ext_grid | bus | uint32
17 | ext_grid | vm_pu | float64
18 | ext_grid | va_degree | float64
19 | ext_grid | slack_weight | float64
20 | ext_grid | in_service | bool
21 | line | name | object
22 | line | std_type | object
23 | line | from_bus | uint32
24 | line | to_bus | uint32
25 | line | length_km | float64
26 | line | r_ohm_per_km | float64
27 | line | x_ohm_per_km | float64
28 | line | c_nf_per_km | float64
29 | line | g_us_per_km | float64
30 | line | max_i_ka | float64
31 | line | df | float64
32 | line | parallel | uint32
33 | line | type | object
34 | line | in_service | bool
35 | trafo | name | object
36 | trafo | std_type | object
37 | trafo | hv_bus | uint32
38 | trafo | lv_bus | uint32
39 | trafo | sn_mva | float64
40 | trafo | vn_hv_kv | float64
41 | trafo | vn_lv_kv | float64
42 | trafo | vk_percent | float64
43 | trafo | vkr_percent | float64
44 | trafo | pfe_kw | float64
45 | trafo | i0_percent | float64
46 | trafo | shift_degree | float64
47 | trafo | tap_side | object
48 | trafo | tap_neutral | int32
49 | trafo | tap_min | int32
50 | trafo | tap_max | int32
51 | trafo | tap_step_percent | float64
52 | trafo | tap_step_degree | float64
53 | trafo | tap_pos | int32
54 | trafo | tap_phase_shifter | bool
55 | trafo | parallel | uint32
56 | trafo | df | float64
57 | trafo | in_service | bool
58 | line_geodata | coords | object
59 | bus_geodata | x | float64
60 | bus_geodata | y | float64
61 | bus_geodata | coords | object
62 | res_bus | vm_pu | float64
63 | res_bus | va_degree | float64
64 | res_bus | p_mw | float64
65 | res_bus | q_mvar | float64
66 | res_line | p_from_mw | float64
67 | res_line | q_from_mvar | float64
68 | res_line | p_to_mw | float64
69 | res_line | q_to_mvar | float64
70 | res_line | pl_mw | float64
71 | res_line | ql_mvar | float64
72 | res_line | i_from_ka | float64
73 | res_line | i_to_ka | float64
74 | res_line | i_ka | float64
75 | res_line | vm_from_pu | float64
76 | res_line | va_from_degree | float64
77 | res_line | vm_to_pu | float64
78 | res_line | va_to_degree | float64
79 | res_line | loading_percent | float64
80 | res_trafo | p_hv_mw | float64
81 | res_trafo | q_hv_mvar | float64
82 | res_trafo | p_lv_mw | float64
83 | res_trafo | q_lv_mvar | float64
84 | res_trafo | pl_mw | float64
85 | res_trafo | ql_mvar | float64
86 | res_trafo | i_hv_ka | float64
87 | res_trafo | i_lv_ka | float64
88 | res_trafo | vm_hv_pu | float64
89 | res_trafo | va_hv_degree | float64
90 | res_trafo | vm_lv_pu | float64
91 | res_trafo | va_lv_degree | float64
92 | res_trafo | loading_percent | float64
93 | res_ext_grid | p_mw | float64
94 | res_ext_grid | q_mvar | float64
95 | res_load | p_mw | float64
96 | res_load | q_mvar | float64

## parameters
| version | format_version | converged | OPF_converged | name | f_hz | sn_mva
0 | 2.14.6 | 2.14.0 | TRUE | FALSE |  | 50 | 1