## bus
| name | vn_kv | type | zone | in_service
0 | bus_LV_2097-1_1_3_node_48 | 0.4 | n |  | TRUE
1 | bus_LV_2097-1_1_3_node_49 | 0.4 | n |  | TRUE
2 | bus_LV_2097-1_1_3_node_50 | 0.4 | n |  | TRUE
3 | bus_LV_2097-1_1_3_node_51 | 0.4 | n |  | TRUE
4 | bus_LV_2097-1_1_3_node_52 | 0.4 | n |  | TRUE
5 | bus_LV_2097-1_1_3_node_57 | 0.4 | n |  | TRUE
6 | bus_LV_2097-1_1_3_node_54 | 0.4 | n |  | TRUE
7 | bus_LV_2097-1_1_3_node_53 | 0.4 | n |  | TRUE
8 | bus_LV_2097-1_1_3_node_58 | 0.4 | n |  | TRUE
9 | bus_LV_2097-1_1_3_node_59 | 0.4 | n |  | TRUE
10 | bus_LV_2097-1_1_3_node_55 | 0.4 | n |  | TRUE
11 | bus_LV_2097-1_1_3_node_56 | 0.4 | n |  | TRUE
12 | bus_LV_2097-1_1_3_node_64 | 0.4 | n |  | TRUE
13 | bus_LV_2097-1_1_3_node_62 | 0.4 | n |  | TRUE
14 | bus_LV_2097-1_1_3_node_67 | 0.4 | n |  | TRUE
15 | bus_LV_2097-1_1_3_node_61 | 0.4 | n |  | TRUE
16 | bus_LV_2097-1_1_3_node_68 | 0.4 | n |  | TRUE
17 | bus_LV_2097-1_1_3_node_66 | 0.4 | n |  | TRUE
18 | bus_LV_2097-1_1_3_node_63 | 0.4 | n |  | TRUE
19 | bus_LV_2097-1_1_3_node_69 | 0.4 | n |  | TRUE
20 | bus_LV_2097-1_1_3_node_65 | 0.4 | n |  | TRUE
21 | bus_LV_2097-1_1_3_node_88 | 0.4 | n |  | TRUE
22 | bus_LV_2097-1_1_3_node_89 | 0.4 | n |  | TRUE
23 | bus_LV_2097-1_1_3_node_70 | 0.4 | n |  | TRUE
24 | bus_LV_2097-1_1_3_node_71 | 0.4 | n |  | TRUE
25 | bus_LV_2097-1_1_3_node_72 | 0.4 | n |  | TRUE
26 | bus_LV_2097-1_1_3_node_73 | 0.4 | n |  | TRUE
27 | bus_LV_2097-1_1_3_node_74 | 0.4 | n |  | TRUE
28 | bus_LV_2097-1_1_3_node_75 | 0.4 | n |  | TRUE
29 | bus_LV_2097-1_1_3_node_76 | 0.4 | n |  | TRUE
30 | bus_MV_366_1_node_213 | 20 | n |  | TRUE

## load
| name | bus | p_mw | q_mvar | const_z_percent | const_i_percent | sn_mva | scaling | in_service | type
0 | LV_2097-1_1_3_load_48 | 0 | 0.0093062 | 0.0023324 | 0 | 0 |  | 1 | TRUE | wye
1 | LV_2097-1_1_3_load_50 | 2 | 0.0021062 | 0.00052787 | 0 | 0 |  | 1 | TRUE | wye
2 | LV_2097-1_1_3_load_51 | 3 | 0.009381 | 0.0023511 | 0 | 0 |  | 1 | TRUE | wye
3 | LV_2097-1_1_3_load_57 | 5 | 0.0017221 | 0.0004316 | 0 | 0 |  | 1 | TRUE | wye
4 | LV_2097-1_1_3_load_54 | 6 | 0.0098181 | 0.0024607 | 0 | 0 |  | 1 | TRUE | wye
5 | LV_2097-1_1_3_load_58 | 8 | 0.0033516 | 0.00084 | 0 | 0 |  | 1 | TRUE | wye
6 | LV_2097-1_1_3_load_55 | 10 | 0.0034028 | 0.00085282 | 0 | 0 |  | 1 | TRUE | wye
7 | LV_2097-1_1_3_load_62 | 13 | 0.0042783 | 0.0010722 | 0 | 0 |  | 1 | TRUE | wye
8 | LV_2097-1_1_3_load_67 | 14 | 0.0046945 | 0.0011766 | 0 | 0 |  | 1 | TRUE | wye
9 | LV_2097-1_1_3_load_66 | 17 | 0.0035326 | 0.00088535 | 0 | 0 |  | 1 | TRUE | wye
10 | LV_2097-1_1_3_load_63 | 18 | 0.0052655 | 0.0013197 | 0 | 0 |  | 1 | TRUE | wye
11 | LV_2097-1_1_3_load_69 | 19 | 0.0036813 | 0.00092262 | 0 | 0 |  | 1 | TRUE | wye
12 | LV_2097-1_1_3_load_65 | 20 | 0.0048295 | 0.0012104 | 0 | 0 |  | 1 | TRUE | wye
13 | LV_2097-1_1_3_load_88 | 21 | 0.014538 | 0.0036435 | 0 | 0 |  | 1 | TRUE | wye
14 | LV_2097-1_1_3_load_89 | 22 | 0.0039153 | 0.00098126 | 0 | 0 |  | 1 | TRUE | wye
15 | LV_2097-1_1_3_load_70 | 23 | 0.0028425 | 0.00071239 | 0 | 0 |  | 1 | TRUE | wye
16 | LV_2097-1_1_3_load_71 | 24 | 0.0030546 | 0.00076555 | 0 | 0 |  | 1 | TRUE | wye
17 | LV_2097-1_1_3_load_72 | 25 | 0.0033839 | 0.00084808 | 0 | 0 |  | 1 | TRUE | wye
18 | LV_2097-1_1_3_load_73 | 26 | 0.0029747 | 0.00074553 | 0 | 0 |  | 1 | TRUE | wye
19 | LV_2097-1_1_3_load_74 | 27 | 0.0012658 | 0.00031725 | 0 | 0 |  | 1 | TRUE | wye
20 | LV_2097-1_1_3_load_75 | 28 | 0.0013193 | 0.00033065 | 0 | 0 |  | 1 | TRUE | wye
21 | LV_2097-1_1_3_load_76 | 29 | 0.0025402 | 0.00063663 | 0 | 0 |  | 1 | TRUE | wye

## ext_grid
| name | bus | vm_pu | va_degree | slack_weight | in_service
0 |  | 4 | 1 | 0 | 1 | TRUE

## line
| name | std_type | from_bus | to_bus | length_km | r_ohm_per_km | x_ohm_per_km | c_nf_per_km | g_us_per_km | max_i_ka | df | parallel | type | in_service
0 | LV_2097-1_1_3_line_0 | NAYY 4x150 SE | 0 | 1 | 0.018469 | 0.208 | 0.08 | 261 | 0 | 0.27 | 1 | 1 | cs | TRUE
1 | LV_2097-1_1_3_line_1 | NAYY 4x150 SE | 0 | 2 | 0.011123 | 0.208 | 0.08 | 261 | 0 | 0.27 | 1 | 1 | cs | TRUE
2 | LV_2097-1_1_3_line_2 | NAYY 4x150 SE | 1 | 3 | 0.024923 | 0.208 | 0.08 | 261 | 0 | 0.27 | 1 | 1 | cs | TRUE
3 | LV_2097-1_1_3_line_3 | NAYY 4x150 SE | 1 | 4 | 0.10052 | 0.208 | 0.08 | 261 | 0 | 0.27 | 1 | 1 | cs | TRUE
4 | LV_2097-1_1_3_line_4 | NAYY 4x150 SE | 4 | 5 | 0.030027 | 0.208 | 0.08 | 261 | 0 | 0.27 | 1 | 1 | cs | TRUE
5 | LV_2097-1_1_3_line_5 | NAYY 4x150 SE | 4 | 6 | 0.033579 | 0.208 | 0.08 | 261 | 0 | 0.27 | 1 | 1 | cs | TRUE
6 | LV_2097-1_1_3_line_6 | NAYY 4x150 SE | 5 | 7 | 0.0050012 | 0.208 | 0.08 | 261 | 0 | 0.27 | 1 | 1 | cs | TRUE
7 | LV_2097-1_1_3_line_7 | NAYY 4x150 SE | 6 | 10 | 0.046348 | 0.208 | 0.08 | 261 | 0 | 0.27 | 1 | 1 | cs | TRUE
8 | LV_2097-1_1_3_line_8 | NAYY 4x150 SE | 7 | 8 | 0.019748 | 0.208 | 0.08 | 261 | 0 | 0.27 | 1 | 1 | cs | TRUE
9 | LV_2097-1_1_3_line_9 | NAYY 4x150 SE | 7 | 9 | 0.098949 | 0.208 | 0.08 | 261 | 0 | 0.27 | 1 | 1 | cs | TRUE
10 | LV_2097-1_1_3_line_10 | NAYY 4x150 SE | 9 | 14 | 0.028075 | 0.208 | 0.08 | 261 | 0 | 0.27 | 1 | 1 | cs | TRUE
11 | LV_2097-1_1_3_line_11 | NAYY 4x150 SE | 10 | 11 | 0.0018377 | 0.208 | 0.08 | 261 | 0 | 0.27 | 1 | 1 | cs | TRUE
12 | LV_2097-1_1_3_line_12 | NAYY 4x150 SE | 11 | 12 | 0.020718 | 0.208 | 0.08 | 261 | 0 | 0.27 | 1 | 1 | cs | TRUE
13 | LV_2097-1_1_3_line_13 | NAYY 4x150 SE | 11 | 13 | 0.023039 | 0.208 | 0.08 | 261 | 0 | 0.27 | 1 | 1 | cs | TRUE
14 | LV_2097-1_1_3_line_14 | NAYY 4x150 SE | 12 | 19 | 0.073722 | 0.208 | 0.08 | 261 | 0 | 0.27 | 1 | 1 | cs | TRUE
15 | LV_2097-1_1_3_line_15 | NAYY 4x150 SE | 13 | 18 | 0.037721 | 0.208 | 0.08 | 261 | 0 | 0.27 | 1 | 1 | cs | TRUE
16 | LV_2097-1_1_3_line_16 | NAYY 4x150 SE | 14 | 17 | 0.029671 | 0.208 | 0.08 | 261 | 0 | 0.27 | 1 | 1 | cs | TRUE
17 | LV_2097-1_1_3_line_17 | NAYY 4x150 SE | 15 | 16 | 0.035285 | 0.208 | 0.08 | 261 | 0 | 0.27 | 1 | 1 | cs | TRUE
18 | LV_2097-1_1_3_line_18 | NAYY 4x150 SE | 15 | 17 | 0.12129 | 0.208 | 0.08 | 261 | 0 | 0.27 | 1 | 1 | cs | TRUE
19 | LV_2097-1_1_3_line_19 | NAYY 4x150 SE | 16 | 22 | 0.09667 | 0.208 | 0.08 | 261 | 0 | 0.27 | 1 | 1 | cs | TRUE
20 | LV_2097-1_1_3_line_20 | NAYY 4x150 SE | 19 | 23 | 0.0085398 | 0.208 | 0.08 | 261 | 0 | 0.27 | 1 | 1 | cs | TRUE
21 | LV_2097-1_1_3_line_21 | NAYY 4x150 SE | 20 | 21 | 0.13273 | 0.208 | 0.08 | 261 | 0 | 0.27 | 1 | 1 | cs | TRUE
22 | LV_2097-1_1_3_line_22 | NAYY 4x150 SE | 20 | 22 | 0.33172 | 0.208 | 0.08 | 261 | 0 | 0.27 | 1 | 1 | cs | TRUE
23 | LV_2097-1_1_3_line_23 | NAYY 4x150 SE | 23 | 24 | 0.020648 | 0.208 | 0.08 | 261 | 0 | 0.27 | 1 | 1 | cs | TRUE
24 | LV_2097-1_1_3_line_24 | NAYY 4x150 SE | 24 | 25 | 0.013161 | 0.208 | 0.08 | 261 | 0 | 0.27 | 1 | 1 | cs | TRUE
25 | LV_2097-1_1_3_line_25 | NAYY 4x150 SE | 25 | 26 | 0.017537 | 0.208 | 0.08 | 261 | 0 | 0.27 | 1 | 1 | cs | TRUE
26 | LV_2097-1_1_3_line_26 | NAYY 4x150 SE | 26 | 27 | 0.013673 | 0.208 | 0.08 | 261 | 0 | 0.27 | 1 | 1 | cs | TRUE
27 | LV_2097-1_1_3_line_27 | NAYY 4x150 SE | 27 | 28 | 0.012628 | 0.208 | 0.08 | 261 | 0 | 0.27 | 1 | 1 | cs | TRUE
28 | LV_2097-1_1_3_line_28 | NAYY 4x150 SE | 28 | 29 | 0.013806 | 0.208 | 0.08 | 261 | 0 | 0.27 | 1 | 1 | cs | TRUE

## trafo
| name | std_type | hv_bus | lv_bus | sn_mva | vn_hv_kv | vn_lv_kv | vk_percent | vkr_percent | pfe_kw | i0_percent | shift_degree | tap_side | tap_neutral | tap_min | tap_max | tap_step_percent | tap_step_degree | tap_pos | tap_phase_shifter | parallel | df | in_service
0 | LV_2097-1_1_3_trafo_52 | 0.25 MVA 20/0.4 kV | 30 | 4 | 0.25 | 20 | 0.4 | 6 | 1.44 | 0.8 | 0.32 | 150 | hv | 0 | -2 | 2 | 2.5 | 0 | 0 | FALSE | 1 | 1 | TRUE

## line_geodata
| x0 | y0 | x1 | y1 | x2 | y2 | x3 | y3 | x4 | y4 | x5 | y5 | x6 | y6 | x7 | y7 | x8 | y8
0 | 2553032.863 | 1163621.0135 | 2553025.0687 | 1163604.2698
1 | 2553020.3746 | 1163594.1861 | 2553025.0687 | 1163604.2698
2 | 2553032.863 | 1163621.0135 | 2553044.2603 | 1163643.1782
3 | 2553032.863 | 1163621.0135 | 2553004.4343 | 1163632.1753 | 2553009.8879 | 1163642.9383 | 2553015.6682 | 1163654.3323 | 2553026.0963 | 1163674.3501 | 2553036.5167 | 1163694.3679
4 | 2553036.5167 | 1163694.3679 | 2553050.199 | 1163721.0964
5 | 2553036.5167 | 1163694.3679 | 2553038.3631 | 1163693.453 | 2553047.3507 | 1163688.9691 | 2553055.5392 | 1163690.0278 | 2553066.7332 | 1163697.0568
6 | 2553052.4779 | 1163725.5483 | 2553050.199 | 1163721.0964
7 | 2553066.7332 | 1163697.0568 | 2553085.2658 | 1163708.694 | 2553097.2848 | 1163712.8022 | 2553108.7203 | 1163715.5587
8 | 2553052.4779 | 1163725.5483 | 2553059.9452 | 1163740.1531 | 2553061.9343 | 1163742.8418
9 | 2553009.1519 | 1163760.1168 | 2553032.2854 | 1163726.2178 | 2553021.8015 | 1163706.8786 | 2553052.4779 | 1163725.5483
10 | 2553009.1519 | 1163760.1168 | 2553011.2703 | 1163766.548 | 2553017.8455 | 1163784.5949 | 2553019.3543 | 1163786.0502
11 | 2553110.5068 | 1163715.9894 | 2553108.7203 | 1163715.5587
12 | 2553110.5068 | 1163715.9894 | 2553130.6894 | 1163720.912
13 | 2553110.5068 | 1163715.9894 | 2553109.1778 | 1163738.9896
14 | 2553130.6894 | 1163720.912 | 2553130.8557 | 1163718.6762 | 2553132 | 1163709.2734 | 2553131.8332 | 1163703.6051 | 2553130.6768 | 1163697.7444 | 2553126.0346 | 1163685.9077 | 2553115.9389 | 1163665.2647 | 2553111.5154 | 1163656.9171 | 2553108.4806 | 1163652.6669
15 | 2553109.1778 | 1163738.9896 | 2553109.1778 | 1163738.9896 | 2553088.1363 | 1163753.4951 | 2553094.9173 | 1163763.5937
16 | 2553040.6902 | 1163806.669 | 2553029.2444 | 1163795.5892 | 2553019.3543 | 1163786.0502
17 | 2553073.702 | 1163921.274 | 2553106.494 | 1163908.0106
18 | 2553106.494 | 1163908.0106 | 2553095.1343 | 1163883.3753 | 2553079.7822 | 1163862.4177 | 2553054.3936 | 1163825.4414 | 2553044.2477 | 1163810.1127 | 2553040.6902 | 1163806.669
19 | 2553020.9929 | 1163840.244 | 2553051.1471 | 1163883.275 | 2553073.702 | 1163921.274
20 | 2553108.4806 | 1163652.6669 | 2553103.518 | 1163645.717
21 | 2552694.0308 | 1163896.223 | 2552609.4736 | 1163793.9121
22 | 2553020.9929 | 1163840.244 | 2552694.0308 | 1163896.223
23 | 2553103.518 | 1163645.717 | 2553100.4953 | 1163641.484 | 2553096.4162 | 1163637.0135 | 2553093.1082 | 1163632.2258 | 2553091.4686 | 1163629.0491
24 | 2553091.4686 | 1163629.0491 | 2553085.4328 | 1163617.3541
25 | 2553085.4328 | 1163617.3541 | 2553077.3896 | 1163601.7698
26 | 2553077.3896 | 1163601.7698 | 2553075.399 | 1163597.9129 | 2553072.7153 | 1163592.6533 | 2553071.6883 | 1163589.383
27 | 2553067.9047 | 1163577.3355 | 2553071.6883 | 1163589.383
28 | 2553063.7681 | 1163564.1639 | 2553067.9047 | 1163577.3355

## bus_geodata
| x | y | coords
0 | 2553025.0687 | 1163604.2698
1 | 2553032.863 | 1163621.0135
2 | 2553020.3746 | 1163594.1861
3 | 2553044.2603 | 1163643.1782
4 | 2553036.5167 | 1163694.3679
5 | 2553050.199 | 1163721.0964
6 | 2553066.7332 | 1163697.0568
7 | 2553052.4779 | 1163725.5483
8 | 2553061.9343 | 1163742.8418
9 | 2553009.1519 | 1163760.1168
10 | 2553108.7203 | 1163715.5587
11 | 2553110.5068 | 1163715.9894
12 | 2553130.6894 | 1163720.912
13 | 2553109.1778 | 1163738.9896
14 | 2553019.3543 | 1163786.0502
15 | 2553106.494 | 1163908.0106
16 | 2553073.702 | 1163921.274
17 | 2553040.6902 | 1163806.669
18 | 2553094.9173 | 1163763.5937
19 | 2553108.4806 | 1163652.6669
20 | 2552694.0308 | 1163896.223
21 | 2552609.4736 | 1163793.9121
22 | 2553020.9929 | 1163840.244
23 | 2553103.518 | 1163645.717
24 | 2553091.4686 | 1163629.0491
25 | 2553085.4328 | 1163617.3541
26 | 2553077.3896 | 1163601.7698
27 | 2553071.6883 | 1163589.383
28 | 2553067.9047 | 1163577.3355
29 | 2553063.7681 | 1163564.1639
30 | 2553052.4779 | 1163725.5483

## line_std_types
| c_nf_per_km | r_ohm_per_km | x_ohm_per_km | max_i_ka | type | q_mm2 | alpha | voltage_rating
NAYY 4x50 SE | 210 | 0.642 | 0.083 | 0.142 | cs | 50 | 0.00403 | LV
NAYY 4x120 SE | 264 | 0.225 | 0.08 | 0.242 | cs | 120 | 0.00403 | LV
NAYY 4x150 SE | 261 | 0.208 | 0.08 | 0.27 | cs | 150 | 0.00403 | LV
NA2XS2Y 1x95 RM/25 12/20 kV | 216 | 0.313 | 0.132 | 0.252 | cs | 95 | 0.00403 | MV
NA2XS2Y 1x185 RM/25 12/20 kV | 273 | 0.161 | 0.117 | 0.362 | cs | 185 | 0.00403 | MV
NA2XS2Y 1x240 RM/25 12/20 kV | 304 | 0.122 | 0.112 | 0.421 | cs | 240 | 0.00403 | MV
NA2XS2Y 1x95 RM/25 6/10 kV | 315 | 0.313 | 0.123 | 0.249 | cs | 95 | 0.00403 | MV
NA2XS2Y 1x185 RM/25 6/10 kV | 406 | 0.161 | 0.11 | 0.358 | cs | 185 | 0.00403 | MV
NA2XS2Y 1x240 RM/25 6/10 kV | 456 | 0.122 | 0.105 | 0.416 | cs | 240 | 0.00403 | MV
NA2XS2Y 1x150 RM/25 12/20 kV | 250 | 0.206 | 0.116 | 0.319 | cs | 150 | 0.00403 | MV
NA2XS2Y 1x120 RM/25 12/20 kV | 230 | 0.253 | 0.119 | 0.283 | cs | 120 | 0.00403 | MV
NA2XS2Y 1x70 RM/25 12/20 kV | 190 | 0.443 | 0.132 | 0.22 | cs | 70 | 0.00403 | MV
NA2XS2Y 1x150 RM/25 6/10 kV | 360 | 0.206 | 0.11 | 0.315 | cs | 150 | 0.00403 | MV
NA2XS2Y 1x120 RM/25 6/10 kV | 340 | 0.253 | 0.113 | 0.28 | cs | 120 | 0.00403 | MV
NA2XS2Y 1x70 RM/25 6/10 kV | 280 | 0.443 | 0.123 | 0.217 | cs | 70 | 0.00403 | MV
N2XS(FL)2Y 1x120 RM/35 64/110 kV | 112 | 0.153 | 0.166 | 0.366 | cs | 120 | 0.00393 | HV
N2XS(FL)2Y 1x185 RM/35 64/110 kV | 125 | 0.099 | 0.156 | 0.457 | cs | 185 | 0.00393 | HV
N2XS(FL)2Y 1x240 RM/35 64/110 kV | 135 | 0.075 | 0.149 | 0.526 | cs | 240 | 0.00393 | HV
N2XS(FL)2Y 1x300 RM/35 64/110 kV | 144 | 0.06 | 0.144 | 0.588 | cs | 300 | 0.00393 | HV
15-AL1/3-ST1A 0.4 | 11 | 1.8769 | 0.35 | 0.105 | ol | 16 | 0.00403 | LV
24-AL1/4-ST1A 0.4 | 11.25 | 1.2012 | 0.335 | 0.14 | ol | 24 | 0.00403 | LV
48-AL1/8-ST1A 0.4 | 12.2 | 0.5939 | 0.3 | 0.21 | ol | 48 | 0.00403 | LV
94-AL1/15-ST1A 0.4 | 13.2 | 0.306 | 0.29 | 0.35 | ol | 94 | 0.00403 | LV
34-AL1/6-ST1A 10.0 | 9.7 | 0.8342 | 0.36 | 0.17 | ol | 34 | 0.00403 | MV
48-AL1/8-ST1A 10.0 | 10.1 | 0.5939 | 0.35 | 0.21 | ol | 48 | 0.00403 | MV
70-AL1/11-ST1A 10.0 | 10.4 | 0.4132 | 0.339 | 0.29 | ol | 70 | 0.00403 | MV
94-AL1/15-ST1A 10.0 | 10.75 | 0.306 | 0.33 | 0.35 | ol | 94 | 0.00403 | MV
122-AL1/20-ST1A 10.0 | 11.1 | 0.2376 | 0.323 | 0.41 | ol | 122 | 0.00403 | MV
149-AL1/24-ST1A 10.0 | 11.25 | 0.194 | 0.315 | 0.47 | ol | 149 | 0.00403 | MV
34-AL1/6-ST1A 20.0 | 9.15 | 0.8342 | 0.382 | 0.17 | ol | 34 | 0.00403 | MV
48-AL1/8-ST1A 20.0 | 9.5 | 0.5939 | 0.372 | 0.21 | ol | 48 | 0.00403 | MV
70-AL1/11-ST1A 20.0 | 9.7 | 0.4132 | 0.36 | 0.29 | ol | 70 | 0.00403 | MV
94-AL1/15-ST1A 20.0 | 10 | 0.306 | 0.35 | 0.35 | ol | 94 | 0.00403 | MV
122-AL1/20-ST1A 20.0 | 10.3 | 0.2376 | 0.344 | 0.41 | ol | 122 | 0.00403 | MV
149-AL1/24-ST1A 20.0 | 10.5 | 0.194 | 0.337 | 0.47 | ol | 149 | 0.00403 | MV
184-AL1/30-ST1A 20.0 | 10.75 | 0.1571 | 0.33 | 0.535 | ol | 184 | 0.00403 | MV
243-AL1/39-ST1A 20.0 | 11 | 0.1188 | 0.32 | 0.645 | ol | 243 | 0.00403 | MV
48-AL1/8-ST1A 110.0 | 8 | 0.5939 | 0.46 | 0.21 | ol | 48 | 0.00403 | HV
70-AL1/11-ST1A 110.0 | 8.4 | 0.4132 | 0.45 | 0.29 | ol | 70 | 0.00403 | HV
94-AL1/15-ST1A 110.0 | 8.65 | 0.306 | 0.44 | 0.35 | ol | 94 | 0.00403 | HV
122-AL1/20-ST1A 110.0 | 8.5 | 0.2376 | 0.43 | 0.41 | ol | 122 | 0.00403 | HV
149-AL1/24-ST1A 110.0 | 8.75 | 0.194 | 0.41 | 0.47 | ol | 149 | 0.00403 | HV
184-AL1/30-ST1A 110.0 | 8.8 | 0.1571 | 0.4 | 0.535 | ol | 184 | 0.00403 | HV
243-AL1/39-ST1A 110.0 | 9 | 0.1188 | 0.39 | 0.645 | ol | 243 | 0.00403 | HV
305-AL1/39-ST1A 110.0 | 9.2 | 0.0949 | 0.38 | 0.74 | ol | 305 | 0.00403 | HV
490-AL1/64-ST1A 110.0 | 9.75 | 0.059 | 0.37 | 0.96 | ol | 490 | 0.00403 | HV
679-AL1/86-ST1A 110.0 | 9.95 | 0.042 | 0.36 | 1.15 | ol | 679 | 0.00403 | HV
490-AL1/64-ST1A 220.0 | 10 | 0.059 | 0.285 | 0.96 | ol | 490 | 0.00403 | HV
679-AL1/86-ST1A 220.0 | 11.7 | 0.042 | 0.275 | 1.15 | ol | 679 | 0.00403 | HV
490-AL1/64-ST1A 380.0 | 11 | 0.059 | 0.253 | 0.96 | ol | 490 | 0.00403 | HV
679-AL1/86-ST1A 380.0 | 14.6 | 0.042 | 0.25 | 1.15 | ol | 679 | 0.00403 | HV

## trafo_std_types
| i0_percent | pfe_kw | vkr_percent | sn_mva | vn_lv_kv | vn_hv_kv | vk_percent | shift_degree | vector_group | tap_side | tap_neutral | tap_min | tap_max | tap_step_degree | tap_step_percent | tap_phase_shifter
160 MVA 380/110 kV | 0.06 | 60 | 0.25 | 160 | 110 | 380 | 12.2 | 0 | Yy0 | hv | 0 | -9 | 9 | 0 | 1.5 | FALSE
100 MVA 220/110 kV | 0.06 | 55 | 0.26 | 100 | 110 | 220 | 12 | 0 | Yy0 | hv | 0 | -9 | 9 | 0 | 1.5 | FALSE
63 MVA 110/20 kV | 0.04 | 22 | 0.32 | 63 | 20 | 110 | 18 | 150 | YNd5 | hv | 0 | -9 | 9 | 0 | 1.5 | FALSE
40 MVA 110/20 kV | 0.05 | 18 | 0.34 | 40 | 20 | 110 | 16.2 | 150 | YNd5 | hv | 0 | -9 | 9 | 0 | 1.5 | FALSE
25 MVA 110/20 kV | 0.07 | 14 | 0.41 | 25 | 20 | 110 | 12 | 150 | YNd5 | hv | 0 | -9 | 9 | 0 | 1.5 | FALSE
63 MVA 110/10 kV | 0.04 | 22 | 0.32 | 63 | 10 | 110 | 18 | 150 | YNd5 | hv | 0 | -9 | 9 | 0 | 1.5 | FALSE
40 MVA 110/10 kV | 0.05 | 18 | 0.34 | 40 | 10 | 110 | 16.2 | 150 | YNd5 | hv | 0 | -9 | 9 | 0 | 1.5 | FALSE
25 MVA 110/10 kV | 0.07 | 14 | 0.41 | 25 | 10 | 110 | 12 | 150 | YNd5 | hv | 0 | -9 | 9 | 0 | 1.5 | FALSE
0.25 MVA 20/0.4 kV | 0.32 | 0.8 | 1.44 | 0.25 | 0.4 | 20 | 6 | 150 | Yzn5 | hv | 0 | -2 | 2 | 0 | 2.5 | FALSE
0.4 MVA 20/0.4 kV | 0.3375 | 1.35 | 1.425 | 0.4 | 0.4 | 20 | 6 | 150 | Dyn5 | hv | 0 | -2 | 2 | 0 | 2.5 | FALSE
0.63 MVA 20/0.4 kV | 0.2619 | 1.65 | 1.206 | 0.63 | 0.4 | 20 | 6 | 150 | Dyn5 | hv | 0 | -2 | 2 | 0 | 2.5 | FALSE
0.25 MVA 10/0.4 kV | 0.24 | 0.6 | 1.2 | 0.25 | 0.4 | 10 | 4 | 150 | Dyn5 | hv | 0 | -2 | 2 | 0 | 2.5 | FALSE
0.4 MVA 10/0.4 kV | 0.2375 | 0.95 | 1.325 | 0.4 | 0.4 | 10 | 4 | 150 | Dyn5 | hv | 0 | -2 | 2 | 0 | 2.5 | FALSE
0.63 MVA 10/0.4 kV | 0.1873 | 1.18 | 1.0794 | 0.63 | 0.4 | 10 | 4 | 150 | Dyn5 | hv | 0 | -2 | 2 | 0 | 2.5 | FALSE

## trafo3w_std_types
| sn_hv_mva | sn_mv_mva | sn_lv_mva | vn_hv_kv | vn_mv_kv | vn_lv_kv | vk_hv_percent | vk_mv_percent | vk_lv_percent | vkr_hv_percent | vkr_mv_percent | vkr_lv_percent | pfe_kw | i0_percent | shift_mv_degree | shift_lv_degree | vector_group | tap_side | tap_neutral | tap_min | tap_max | tap_step_percent
63/25/38 MVA 110/20/10 kV | 63 | 25 | 38 | 110 | 20 | 10 | 10.4 | 10.4 | 10.4 | 0.28 | 0.32 | 0.35 | 35 | 0.89 | 0 | 0 | YN0yn0yn0 | hv | 0 | -10 | 10 | 1.2
63/25/38 MVA 110/10/10 kV | 63 | 25 | 38 | 110 | 10 | 10 | 10.4 | 10.4 | 10.4 | 0.28 | 0.32 | 0.35 | 35 | 0.89 | 0 | 0 | YN0yn0yn0 | hv | 0 | -10 | 10 | 1.2

## fuse_std_types
| fuse_type | i_rated_a | t_avg | t_min | t_total | x_avg | x_min | x_total
HV 100A | HV 100A | 100 | 0 | [10.0, 3.64, 0.854, 0.281, 0.1, 0.0531, 0.022, 0.01] | [10.0, 4.267, 1.21, 0.403, 0.1, 0.058, 0.022, 0.01] | 0 | [300.0, 350.0, 450.0, 550.0, 700.0, 850.0, 1200.0, 1752.0] | [600.0, 700.0, 900.0, 1150.0, 1665.0, 2000.0, 3000.0, 4313.0]
HV 10A | HV 10A | 10 | 0 | [10.0, 1675.0, 0.344, 0.156, 0.1, 0.0417, 0.0171, 0.01] | [10.0, 1.3, 0.3, 0.155, 0.1, 0.0555, 0.023, 0.01] | 0 | [30.0, 32.0, 35.0, 37.0, 39.0, 50.0, 70.0, 88.0] | [60.0, 70.0, 80.0, 87.0, 94.0, 110.0, 150.0, 216.0]
HV 125A | HV 125A | 125 | 0 | [10.0, 1.82, 0.344, 0.1, 0.0467, 0.0269, 0.01] | [10.0, 2.478, 0.426, 0.1, 0.0427, 0.0211, 0.01] | 0 | [375.0, 500.0, 700.0, 925.0, 1200.0, 1500.0, 2341.0] | [750.0, 1000.0, 1500.0, 2200.0, 3000.0, 4000.0, 5765.0]
HV 160A | HV 160A | 160 | 0 | [10.0, 4.15, 1.03, 0.198, 0.1, 0.051, 0.0172, 0.01] | [10.0, 2.3, 0.734, 0.274, 0.1, 0.046, 0.0177, 0.01] | 0 | [480.0, 550.0, 700.0, 1000.0, 1260.0, 1600.0, 2500.0, 3227.0] | [960.0, 1300.0, 1700.0, 2200.0, 2996.0, 4000.0, 6000.0, 7946.0]
HV 16A | HV 16A | 16 | 0 | [10.0, 0.352, 0.164, 0.1, 0.0649, 0.0342, 0.01] | [10.0, 2.34, 0.722, 0.181, 0.1, 0.055, 0.0296, 0.01] | 0 | [48.0, 60.0, 65.0, 71.0, 80.0, 100.0, 162.0] | [96.0, 110.0, 125.0, 150.0, 168.0, 200.0, 250.0, 398.0]
HV 200A | HV 200A | 200 | 0 | [10.0, 4.267, 1.21, 0.403, 0.1, 0.058, 0.022, 0.01] | [10.0, 3.73, 1.654, 0.328, 0.1, 0.0531, 0.019, 0.01] | 0 | [600.0, 700.0, 900.0, 1150.0, 1665.0, 2000.0, 3000.0, 4313.0] | [1200.0, 1500.0, 1800.0, 2700.0, 3960.0, 5000.0, 7500.0, 10620.0]
HV 20A | HV 20A | 20 | 0 | [10.0, 1.3, 0.3, 0.155, 0.1, 0.0555, 0.023, 0.01] | [10.0, 1.3, 0.161, 0.1, 0.0611, 0.0399, 0.0141, 0.01] | 0 | [60.0, 70.0, 80.0, 87.0, 94.0, 110.0, 150.0, 216.0] | [120.0, 150.0, 200.0, 223.0, 260.0, 300.0, 450.0, 532.0]
HV 25A | HV 25A | 25 | 0 | [10.0, 2.512, 0.833, 0.299, 0.1, 0.0372, 0.0223, 0.01] | [10.0, 3.125, 0.597, 0.198, 0.1, 0.0378, 0.022, 0.01] | 0 | [75.0, 82.0, 90.0, 100.0, 124.0, 170.0, 200.0, 289.0] | [150.0, 170.0, 210.0, 250.0, 294.0, 400.0, 500.0, 711.0]
HV 31.5A | HV 31.5A | 31.5 | 0 | [10.0, 2.34, 0.722, 0.181, 0.1, 0.055, 0.0296, 0.01] | [10.0, 2.84, 0.368, 0.164, 0.1, 0.0621, 0.0378, 0.0195, 0.01] | 0 | [95.0, 110.0, 125.0, 150.0, 165.0, 200.0, 250.0, 390.0] | [189.0, 220.0, 300.0, 350.0, 393.0, 450.0, 530.0, 700.0, 960.0]
HV 40A | HV 40A | 40 | 0 | [10.0, 1.3, 0.161, 0.1, 0.0611, 0.0399, 0.0141, 0.01] | [10.0, 2.05, 0.369, 0.198, 0.1, 0.051, 0.0298, 0.01] | 0 | [120.0, 150.0, 200.0, 223.0, 260.0, 300.0, 450.0, 532.0] | [240.0, 300.0, 400.0, 450.0, 530.0, 650.0, 800.0, 1311.0]
HV 50A | HV 50A | 50 | 0 | [10.0, 3.215, 0.597, 0.198, 0.1, 0.0378, 0.022, 0.01] | [10.0, 3.64, 0.854, 0.281, 0.1, 0.0531, 0.022, 0.01] | 0 | [150.0, 170.0, 210.0, 250.0, 294.0, 400.0, 500.0, 711.0] | [300.0, 350.0, 450.0, 550.0, 700.0, 850.0, 1200.0, 1752.0]
HV 6.3A | HV 6.3A | 6.3 | 0 | [10.0, 1.39, 0.344, 0.168, 0.1, 0.056, 0.0263, 0.01] | [10.0, 1.711, 0.516, 0.198, 0.1, 0.0634, 0.0303, 0.01] | 0 | [19.0, 19.5, 20.4, 20.8, 22.0, 25.0, 32.0, 48.0] | [38.0, 40.0, 43.0, 48.0, 53.0, 60.0, 75.0, 118.0]
HV 63A | HV 63A | 63 | 0 | [10.0, 2.84, 0.368, 0.164, 0.1, 0.0621, 0.0378, 0.0195, 0.01] | [10.0, 1.82, 0.344, 0.1, 0.0467, 0.0269, 0.01] | 0 | [189.0, 220.0, 300.0, 350.0, 393.0, 450.0, 530.0, 700.0, 961.0] | [378.0, 500.0, 700.0, 934.0, 1200.0, 1500.0, 2366.0]
HV 80A | HV 80A | 80 | 0 | [10.0, 2.05, 0.369, 0.198, 0.1, 0.051, 0.0298, 0.01] | [10.0, 4.15, 1.03, 0.198, 0.1, 0.051, 0.0172, 0.01] | 0 | [240.0, 300.0, 400.0, 450.0, 530.0, 650.0, 800.0, 1311.0] | [480.0, 550.0, 700.0, 1000.0, 1260.0, 1600.0, 2500.0, 3227.0]
Siemens NH-1-100 | Siemens NH-1-100 | 100 | [5400.0, 2000.0, 400.0, 20.0, 1.0, 0.2, 0.012, 0.004] | 0 | 0 | [150.0, 190.0, 250.0, 430.0, 900.0, 1250.0, 2700.0, 3600.0] | 0 | 0
Siemens NH-1-125 | Siemens NH-1-125 | 125 | [4800.0, 120.0, 7.0, 0.1, 0.004] | 0 | 0 | [180.0, 400.0, 740.0, 2000.0, 4250.0] | 0 | 0
Siemens NH-1-16 | Siemens NH-1-16 | 16 | [4000.0, 400.0, 2.0, 0.1, 0.04, 0.01] | 0 | 0 | [26.0, 35.0, 75.0, 150.0, 200.0, 300.0] | 0 | 0
Siemens NH-1-160 | Siemens NH-1-160 | 160 | [4800.0, 120.0, 7.0, 0.1, 0.004] | 0 | 0 | [210.0, 500.0, 900.0, 2300.0, 5000.0] | 0 | 0
Siemens NH-1-25 | Siemens NH-1-25 | 25 | [4000.0, 1000.0, 10.0, 0.2, 0.02, 0.01] | 0 | 0 | [40.0, 50.0, 100.0, 210.0, 400.0, 500.0] | 0 | 0
Siemens NH-1-50 | Siemens NH-1-50 | 50 | [4000.0, 40.0, 4.0, 1.0, 0.02, 0.01] | 0 | 0 | [86.0, 200.0, 300.0, 400.0, 1000.0, 1280.0] | 0 | 0
Siemens NH-1-63 | Siemens NH-1-63 | 63 | [4000.0, 100.0, 10.0, 2.0, 0.04, 0.01] | 0 | 0 | [100.0, 200.0, 300.0, 400.0, 1000.0, 1500.0] | 0 | 0
Siemens NH-1-80 | Siemens NH-1-80 | 80 | [4800.0, 120.0, 7.0, 0.1, 0.01] | 0 | 0 | [150.58, 250.0, 450.0, 1150.0, 2470.0] | 0 | 0
Siemens NH-2-1000 | Siemens NH-2-1000 | 1000 | [4800.0, 120.0, 7.0, 0.1, 0.004] | 0 | 0 | [1900.0, 3500.0, 8400.0, 24000.0, 52000.0] | 0 | 0
Siemens NH-2-200 | Siemens NH-2-200 | 200 | [4800.0, 120.0, 7.0, 0.1, 0.004] | 0 | 0 | [280.0, 650.0, 1200.0, 3000.0, 7000.0] | 0 | 0
Siemens NH-2-224 | Siemens NH-2-224 | 224 | [4800.0, 120.0, 7.0, 0.2, 0.04, 0.004] | 0 | 0 | [400.0, 750.0, 1453.0, 3025.0, 4315.0, 7600.0] | 0 | 0
Siemens NH-2-250 | Siemens NH-2-250 | 250 | [4800.0, 120.0, 7.0, 0.1, 0.004] | 0 | 0 | [450.0, 800.0, 1650.0, 4000.0, 8500.0] | 0 | 0
Siemens NH-2-315 | Siemens NH-2-315 | 315 | [4800.0, 120.0, 7.0, 0.1, 0.004] | 0 | 0 | [550.0, 920.0, 1900.0, 5000.0, 11000.0] | 0 | 0
Siemens NH-2-355 | Siemens NH-2-355 | 355 | [4800.0, 120.0, 6.0, 0.1, 0.004] | 0 | 0 | [650.0, 1116.27, 2350.0, 5840.0, 12790.0] | 0 | 0
Siemens NH-2-400 | Siemens NH-2-400 | 400 | [4800.0, 120.0, 7.0, 0.1, 0.004] | 0 | 0 | [720.0, 1350.0, 2800.0, 6500.0, 15000.0] | 0 | 0
Siemens NH-2-425 | Siemens NH-2-425 | 425 | [4800.0, 120.0, 7.0, 0.1, 0.004] | 0 | 0 | [850.0, 1500.0, 3050.0, 7500.0, 16500.0] | 0 | 0
Siemens NH-2-630 | Siemens NH-2-630 | 630 | [4800.0, 120.0, 7.0, 0.1, 0.004] | 0 | 0 | [1200.0, 2000.0, 4800.0, 12000.0, 26000.0] | 0 | 0

## res_bus
| vm_pu | va_degree | p_mw | q_mvar
0 | 0.99671 | -0.023051 | 0.0093062 | 0.0023324
1 | 0.99701 | -0.020934 | 0 | 0
2 | 0.99668 | -0.023286 | 0.0021062 | 0.00052787
3 | 0.99668 | -0.023282 | 0.009381 | 0.0023511
4 | 1 | 0 | -0.10302 | -0.025737
5 | 0.9984 | -0.011007 | 0.0017221 | 0.0004316
6 | 0.99789 | -0.014729 | 0.0098181 | 0.0024607
7 | 0.99815 | -0.012757 | 0 | 0
8 | 0.99805 | -0.01342 | 0.0033516 | 0.00084
9 | 0.9936 | -0.04421 | 0 | 0
10 | 0.99563 | -0.030576 | 0.0034028 | 0.00085282
11 | 0.99555 | -0.031143 | 0 | 0
12 | 0.99492 | -0.035543 | 0 | 0
13 | 0.99523 | -0.033358 | 0.0042783 | 0.0010722
14 | 0.99231 | -0.053185 | 0.0046945 | 0.0011766
15 | 0.98701 | -0.090166 | 0 | 0
16 | 0.98581 | -0.098612 | 0 | 0
17 | 0.99115 | -0.061279 | 0.0035326 | 0.00088535
18 | 0.99495 | -0.035361 | 0.0052655 | 0.0013197
19 | 0.99269 | -0.051244 | 0.0036813 | 0.00092262
20 | 0.97308 | -0.18901 | 0.0048295 | 0.0012104
21 | 0.97025 | -0.20942 | 0.014538 | 0.0036435
22 | 0.98251 | -0.12185 | 0.0039153 | 0.00098126
23 | 0.99248 | -0.052748 | 0.0028425 | 0.00071239
24 | 0.99204 | -0.055793 | 0.0030546 | 0.00076555
25 | 0.99183 | -0.057326 | 0.0033839 | 0.00084808
26 | 0.99162 | -0.058769 | 0.0029747 | 0.00074553
27 | 0.99152 | -0.059481 | 0.0012658 | 0.00031725
28 | 0.99145 | -0.059976 | 0.0013193 | 0.00033065
29 | 0.9914 | -0.060332 | 0.0025402 | 0.00063663
30 | 0.99998 | 149.9947 | 0 | 0

## res_line
| p_from_mw | q_from_mvar | p_to_mw | q_to_mvar | pl_mw | ql_mvar | i_from_ka | i_to_ka | i_ka | vm_from_pu | va_from_degree | vm_to_pu | va_to_degree | loading_percent
0 | -0.011413 | -0.0028601 | 0.011416 | 0.0028612 | 3.3455e-06 | 1.046e-06 | 0.017038 | 0.017038 | 0.017038 | 0.99671 | -0.023051 | 0.99701 | -0.020934 | 6.3104
1 | 0.0021063 | 0.00052775 | -0.0021062 | -0.00052787 | 6.8629e-08 | -1.1856e-07 | 0.0031445 | 0.0031445 | 0.0031445 | 0.99671 | -0.023051 | 0.99668 | -0.023286 | 1.1646
2 | 0.0093841 | 0.002352 | -0.009381 | -0.0023511 | 3.0507e-06 | 8.4842e-07 | 0.014006 | 0.014006 | 0.014006 | 0.99701 | -0.020934 | 0.99668 | -0.023282 | 5.1873
3 | -0.0208 | -0.0052131 | 0.02086 | 0.0052351 | 6.0448e-05 | 2.1934e-05 | 0.031044 | 0.031043 | 0.031044 | 0.99701 | -0.020934 | 1 | 0 | 11.4976
4 | 0.037287 | 0.0094275 | -0.037229 | -0.0094057 | 5.7741e-05 | 2.1815e-05 | 0.055513 | 0.055513 | 0.055513 | 1 | 0 | 0.9984 | -0.011007 | 20.5603
5 | 0.044073 | 0.011074 | -0.043982 | -0.01104 | 9.0145e-05 | 3.4231e-05 | 0.065591 | 0.065591 | 0.065591 | 1 | 0 | 0.99789 | -0.014729 | 24.2929
6 | 0.035507 | 0.0089741 | -0.035498 | -0.0089708 | 8.7485e-06 | 3.2994e-06 | 0.052946 | 0.052946 | 0.052946 | 0.9984 | -0.011007 | 0.99815 | -0.012757 | 19.6098
7 | 0.034164 | 0.0085793 | -0.034089 | -0.008551 | 7.5078e-05 | 2.8272e-05 | 0.05095 | 0.050951 | 0.050951 | 0.99789 | -0.014729 | 0.99563 | -0.030576 | 18.8706
8 | 0.0033519 | 0.00083986 | -0.0033516 | -0.00084 | 3.0769e-07 | -1.3975e-07 | 0.0049969 | 0.004997 | 0.004997 | 0.99815 | -0.012757 | 0.99805 | -0.01342 | 1.8507
9 | 0.032147 | 0.008131 | -0.032005 | -0.0080777 | 0.00014196 | 5.3313e-05 | 0.047949 | 0.04795 | 0.04795 | 0.99815 | -0.012757 | 0.9936 | -0.04421 | 17.7592
10 | 0.032005 | 0.0080777 | -0.031964 | -0.0080625 | 4.0279e-05 | 1.5129e-05 | 0.04795 | 0.04795 | 0.04795 | 0.9936 | -0.04421 | 0.99231 | -0.053185 | 17.7593
11 | 0.030686 | 0.0076982 | -0.030684 | -0.0076973 | 2.4122e-06 | 9.0388e-07 | 0.045865 | 0.045865 | 0.045865 | 0.99563 | -0.030576 | 0.99555 | -0.031143 | 16.987
12 | 0.021136 | 0.0053045 | -0.021123 | -0.0052998 | 1.2904e-05 | 4.6939e-06 | 0.031594 | 0.031594 | 0.031594 | 0.99555 | -0.031143 | 0.99492 | -0.035543 | 11.7014
13 | 0.0095482 | 0.0023928 | -0.0095453 | -0.002392 | 2.928e-06 | 8.267e-07 | 0.014271 | 0.014271 | 0.014271 | 0.99555 | -0.031143 | 0.99523 | -0.033358 | 5.2857
14 | 0.021123 | 0.0052998 | -0.021077 | -0.0052831 | 4.5918e-05 | 1.6706e-05 | 0.031594 | 0.031594 | 0.031594 | 0.99492 | -0.035543 | 0.99269 | -0.051244 | 11.7015
15 | 0.005267 | 0.0013197 | -0.0052655 | -0.0013197 | 1.4597e-06 | 7.139e-08 | 0.0078748 | 0.007875 | 0.007875 | 0.99523 | -0.033358 | 0.99495 | -0.035361 | 2.9167
16 | 0.02727 | 0.006886 | -0.027239 | -0.0068744 | 3.0987e-05 | 1.1535e-05 | 0.04091 | 0.040911 | 0.040911 | 0.99231 | -0.053185 | 0.99115 | -0.061279 | 15.1521
17 | 0.02361 | 0.0059537 | -0.023582 | -0.0059435 | 2.7917e-05 | 1.0287e-05 | 0.035608 | 0.035608 | 0.035608 | 0.98701 | -0.090166 | 0.98581 | -0.098612 | 13.1881
18 | -0.02361 | -0.0059537 | 0.023706 | 0.0059891 | 9.5963e-05 | 3.5352e-05 | 0.035608 | 0.035607 | 0.035608 | 0.98701 | -0.090166 | 0.99115 | -0.061279 | 13.188
19 | 0.023582 | 0.0059435 | -0.023506 | -0.0059153 | 7.6484e-05 | 2.8189e-05 | 0.035608 | 0.035608 | 0.035608 | 0.98581 | -0.098612 | 0.98251 | -0.12185 | 13.1883
20 | 0.017396 | 0.0043604 | -0.017392 | -0.0043591 | 3.6234e-06 | 1.2832e-06 | 0.026076 | 0.026076 | 0.026076 | 0.99269 | -0.051244 | 0.99248 | -0.052748 | 9.6577
21 | 0.014579 | 0.0036577 | -0.014538 | -0.0036435 | 4.117e-05 | 1.4191e-05 | 0.022295 | 0.022296 | 0.022296 | 0.97308 | -0.18901 | 0.97025 | -0.20942 | 8.2576
22 | -0.019408 | -0.004868 | 0.019591 | 0.004934 | 0.00018233 | 6.5967e-05 | 0.02968 | 0.029679 | 0.02968 | 0.97308 | -0.18901 | 0.98251 | -0.12185 | 10.9926
23 | 0.014549 | 0.0036468 | -0.014543 | -0.0036447 | 6.131e-06 | 2.0914e-06 | 0.021814 | 0.021814 | 0.021814 | 0.99248 | -0.052748 | 0.99204 | -0.055793 | 8.0793
24 | 0.011489 | 0.0028791 | -0.011486 | -0.0028783 | 2.4387e-06 | 7.6808e-07 | 0.017233 | 0.017233 | 0.017233 | 0.99204 | -0.055793 | 0.99183 | -0.057326 | 6.3824
25 | 0.0081025 | 0.0020303 | -0.0081009 | -0.0020299 | 1.617e-06 | 3.9565e-07 | 0.012156 | 0.012156 | 0.012156 | 0.99183 | -0.057326 | 0.99162 | -0.058769 | 4.5022
26 | 0.0051262 | 0.0012843 | -0.0051257 | -0.0012843 | 5.0482e-07 | 1.7796e-08 | 0.0076921 | 0.0076922 | 0.0076922 | 0.99162 | -0.058769 | 0.99152 | -0.059481 | 2.849
27 | 0.0038598 | 0.00096708 | -0.0038596 | -0.00096714 | 2.6439e-07 | -6.1168e-08 | 0.0057925 | 0.0057926 | 0.0057926 | 0.99152 | -0.059481 | 0.99145 | -0.059976 | 2.1454
28 | 0.0025403 | 0.0006365 | -0.0025402 | -0.00063663 | 1.2522e-07 | -1.2987e-07 | 0.0038125 | 0.0038126 | 0.0038126 | 0.99145 | -0.059976 | 0.9914 | -0.060332 | 1.4121

## res_trafo
| p_hv_mw | q_hv_mvar | p_lv_mw | q_lv_mvar | pl_mw | ql_mvar | i_hv_ka | i_lv_ka | vm_hv_pu | va_hv_degree | vm_lv_pu | va_lv_degree | loading_percent
0 | 2.5187e-16 | 8.8016e-16 | 0.00079998 | 7.4552e-08 | 0.00079998 | 7.4552e-08 | 2.6429e-17 | 0.0011547 | 0.99998 | 149.9947 | 1 | 0 | 0.31999

## res_ext_grid
| p_mw | q_mvar
0 | 0.10302 | 0.025737

## res_load
| p_mw | q_mvar
0 | 0.0093062 | 0.0023324
1 | 0.0021062 | 0.00052787
2 | 0.009381 | 0.0023511
3 | 0.0017221 | 0.0004316
4 | 0.0098181 | 0.0024607
5 | 0.0033516 | 0.00084
6 | 0.0034028 | 0.00085282
7 | 0.0042783 | 0.0010722
8 | 0.0046945 | 0.0011766
9 | 0.0035326 | 0.00088535
10 | 0.0052655 | 0.0013197
11 | 0.0036813 | 0.00092262
12 | 0.0048295 | 0.0012104
13 | 0.014538 | 0.0036435
14 | 0.0039153 | 0.00098126
15 | 0.0028425 | 0.00071239
16 | 0.0030546 | 0.00076555
17 | 0.0033839 | 0.00084808
18 | 0.0029747 | 0.00074553
19 | 0.0012658 | 0.00031725
20 | 0.0013193 | 0.00033065
21 | 0.0025402 | 0.00063663

## dtypes
| element | column | dtype
0 | bus | name | object
1 | bus | vn_kv | float64
2 | bus | type | object
3 | bus | zone | object
4 | bus | in_service | bool
5 | load | name | object
6 | load | bus | uint32
7 | load | p_mw | float64
8 | load | q_mvar | float64
9 | load | const_z_percent | float64
10 | load | const_i_percent | float64
11 | load | sn_mva | float64
12 | load | scaling | float64
13 | load | in_service | bool
14 | load | type | object
15 | ext_grid | name | object
16 | ext_grid | bus | uint32
17 | ext_grid | vm_pu | float64
18 | ext_grid | va_degree | float64
19 | ext_grid | slack_weight | float64
20 | ext_grid | in_service | bool
21 | line | name | object
22 | line | std_type | object
23 | line | from_bus | uint32
24 | line | to_bus | uint32
25 | line | length_km | float64
26 | line | r_ohm_per_km | float64
27 | line | x_ohm_per_km | float64
28 | line | c_nf_per_km | float64
29 | line | g_us_per_km | float64
30 | line | max_i_ka | float64
31 | line | df | float64
32 | line | parallel | uint32
33 | line | type | object
34 | line | in_service | bool
35 | trafo | name | object
36 | trafo | std_type | object
37 | trafo | hv_bus | uint32
38 | trafo | lv_bus | uint32
39 | trafo | sn_mva | float64
40 | trafo | vn_hv_kv | float64
41 | trafo | vn_lv_kv | float64
42 | trafo | vk_percent | float64
43 | trafo | vkr_percent | float64
44 | trafo | pfe_kw | float64
45 | trafo | i0_percent | float64
46 | trafo | shift_degree | float64
47 | trafo | tap_side | object
48 | trafo | tap_neutral | int32
49 | trafo | tap_min | int32
50 | trafo | tap_max | int32
51 | trafo | tap_step_percent | float64
52 | trafo | tap_step_degree | float64
53 | trafo | tap_pos | int32
54 | trafo | tap_phase_shifter | bool
55 | trafo | parallel | uint32
56 | trafo | df | float64
57 | trafo | in_service | bool
58 | line_geodata | coords | object
59 | bus_geodata | x | float64
60 | bus_geodata | y | float64
61 | bus_geodata | coords | object
62 | res_bus | vm_pu | float64
63 | res_bus | va_degree | float64
64 | res_bus | p_mw | float64
65 | res_bus | q_mvar | float64
66 | res_line | p_from_mw | float64
67 | res_line | q_from_mvar | float64
68 | res_line | p_to_mw | float64
69 | res_line | q_to_mvar | float64
70 | res_line | pl_mw | float64
71 | res_line | ql_mvar | float64
72 | res_line | i_from_ka | float64
73 | res_line | i_to_ka | float64
74 | res_line | i_ka | float64
75 | res_line | vm_from_pu | float64
76 | res_line | va_from_degree | float64
77 | res_line | vm_to_pu | float64
78 | res_line | va_to_degree | float64
79 | res_line | loading_percent | float64
80 | res_trafo | p_hv_mw | float64
81 | res_trafo | q_hv_mvar | float64
82 | res_trafo | p_lv_mw | float64
83 | res_trafo | q_lv_mvar | float64
84 | res_trafo | pl_mw | float64
85 | res_trafo | ql_mvar | float64
86 | res_trafo | i_hv_ka | float64
87 | res_trafo | i_lv_ka | float64
88 | res_trafo | vm_hv_pu | float64
89 | res_trafo | va_hv_degree | float64
90 | res_trafo | vm_lv_pu | float64
91 | res_trafo | va_lv_degree | float64
92 | res_trafo | loading_percent | float64
93 | res_ext_grid | p_mw | float64
94 | res_ext_grid | q_mvar | float64
95 | res_load | p_mw | float64
96 | res_load | q_mvar | float64

## parameters
| version | format_version | converged | OPF_converged | name | f_hz | sn_mva
0 | 2.14.6 | 2.14.0 | TRUE | FALSE |  | 50 | 1