## bus
| name | vn_kv | type | zone | in_service
0 | bus_LV_2097-3_0_2_node_0 | 0.4 | n |  | TRUE
1 | bus_LV_2097-3_0_2_node_1 | 0.4 | n |  | TRUE
2 | bus_LV_2097-3_0_2_node_2 | 0.4 | n |  | TRUE
3 | bus_LV_2097-3_0_2_node_3 | 0.4 | n |  | TRUE
4 | bus_LV_2097-3_0_2_node_5 | 0.4 | n |  | TRUE
5 | bus_LV_2097-3_0_2_node_11 | 0.4 | n |  | TRUE
6 | bus_LV_2097-3_0_2_node_9 | 0.4 | n |  | TRUE
7 | bus_LV_2097-3_0_2_node_6 | 0.4 | n |  | TRUE
8 | bus_LV_2097-3_0_2_node_7 | 0.4 | n |  | TRUE
9 | bus_LV_2097-3_0_2_node_8 | 0.4 | n |  | TRUE
10 | bus_LV_2097-3_0_2_node_10 | 0.4 | n |  | TRUE
11 | bus_LV_2097-3_0_2_node_45 | 0.4 | n |  | TRUE
12 | bus_LV_2097-3_0_2_node_12 | 0.4 | n |  | TRUE
13 | bus_LV_2097-3_0_2_node_13 | 0.4 | n |  | TRUE
14 | bus_LV_2097-3_0_2_node_14 | 0.4 | n |  | TRUE
15 | bus_LV_2097-3_0_2_node_119 | 0.4 | n |  | TRUE
16 | bus_LV_2097-3_0_2_node_15 | 0.4 | n |  | TRUE
17 | bus_LV_2097-3_0_2_node_16 | 0.4 | n |  | TRUE
18 | bus_LV_2097-3_0_2_node_17 | 0.4 | n |  | TRUE
19 | bus_LV_2097-3_0_2_node_18 | 0.4 | n |  | TRUE
20 | bus_LV_2097-3_0_2_node_19 | 0.4 | n |  | TRUE
21 | bus_LV_2097-3_0_2_node_20 | 0.4 | n |  | TRUE
22 | bus_LV_2097-3_0_2_node_21 | 0.4 | n |  | TRUE
23 | bus_LV_2097-3_0_2_node_22 | 0.4 | n |  | TRUE
24 | bus_LV_2097-3_0_2_node_23 | 0.4 | n |  | TRUE
25 | bus_LV_2097-3_0_2_node_24 | 0.4 | n |  | TRUE
26 | bus_LV_2097-3_0_2_node_26 | 0.4 | n |  | TRUE
27 | bus_LV_2097-3_0_2_node_25 | 0.4 | n |  | TRUE
28 | bus_LV_2097-3_0_2_node_29 | 0.4 | n |  | TRUE
29 | bus_LV_2097-3_0_2_node_27 | 0.4 | n |  | TRUE
30 | bus_LV_2097-3_0_2_node_36 | 0.4 | n |  | TRUE
31 | bus_LV_2097-3_0_2_node_30 | 0.4 | n |  | TRUE
32 | bus_LV_2097-3_0_2_node_31 | 0.4 | n |  | TRUE
33 | bus_LV_2097-3_0_2_node_32 | 0.4 | n |  | TRUE
34 | bus_LV_2097-3_0_2_node_34 | 0.4 | n |  | TRUE
35 | bus_LV_2097-3_0_2_node_37 | 0.4 | n |  | TRUE
36 | bus_LV_2097-3_0_2_node_44 | 0.4 | n |  | TRUE
37 | bus_MV_366_1_node_99 | 20 | n |  | TRUE

## load
| name | bus | p_mw | q_mvar | const_z_percent | const_i_percent | sn_mva | scaling | in_service | type
0 | LV_2097-3_0_2_load_0 | 0 | 0.0026868 | 0.00067337 | 0 | 0 |  | 1 | TRUE | wye
1 | LV_2097-3_0_2_load_1 | 1 | 0.0030083 | 0.00075396 | 0 | 0 |  | 1 | TRUE | wye
2 | LV_2097-3_0_2_load_3 | 3 | 0.0015095 | 0.00037831 | 0 | 0 |  | 1 | TRUE | wye
3 | LV_2097-3_0_2_load_9 | 6 | 0.002756 | 0.00069073 | 0 | 0 |  | 1 | TRUE | wye
4 | LV_2097-3_0_2_load_6 | 7 | 0.0012137 | 0.00030419 | 0 | 0 |  | 1 | TRUE | wye
5 | LV_2097-3_0_2_load_8 | 9 | 0.0083733 | 0.0020985 | 0 | 0 |  | 1 | TRUE | wye
6 | LV_2097-3_0_2_load_45 | 11 | 0.0039367 | 0.00098663 | 0 | 0 |  | 1 | TRUE | wye
7 | LV_2097-3_0_2_load_12 | 12 | 0.0020169 | 0.00050549 | 0 | 0 |  | 1 | TRUE | wye
8 | LV_2097-3_0_2_load_13 | 13 | 0.0048019 | 0.0012035 | 0 | 0 |  | 1 | TRUE | wye
9 | LV_2097-3_0_2_load_14 | 14 | 0.0088271 | 0.0022123 | 0 | 0 |  | 1 | TRUE | wye
10 | LV_2097-3_0_2_load_119 | 15 | 0.0061384 | 0.0015384 | 0 | 0 |  | 1 | TRUE | wye
11 | LV_2097-3_0_2_load_15 | 16 | 0.0033674 | 0.00084395 | 0 | 0 |  | 1 | TRUE | wye
12 | LV_2097-3_0_2_load_16 | 17 | 0.0084652 | 0.0021216 | 0 | 0 |  | 1 | TRUE | wye
13 | LV_2097-3_0_2_load_17 | 18 | 0.0065423 | 0.0016396 | 0 | 0 |  | 1 | TRUE | wye
14 | LV_2097-3_0_2_load_18 | 19 | 0.011669 | 0.0029246 | 0 | 0 |  | 1 | TRUE | wye
15 | LV_2097-3_0_2_load_19 | 20 | 0.0033072 | 0.00082887 | 0 | 0 |  | 1 | TRUE | wye
16 | LV_2097-3_0_2_load_20 | 21 | 0.0023772 | 0.00059578 | 0 | 0 |  | 1 | TRUE | wye
17 | LV_2097-3_0_2_load_22 | 23 | 0.0039841 | 0.0009985 | 0 | 0 |  | 1 | TRUE | wye
18 | LV_2097-3_0_2_load_23 | 24 | 0.005022 | 0.0012586 | 0 | 0 |  | 1 | TRUE | wye
19 | LV_2097-3_0_2_load_24 | 25 | 0.0014368 | 0.00036008 | 0 | 0 |  | 1 | TRUE | wye
20 | LV_2097-3_0_2_load_26 | 26 | 0.0038494 | 0.00096474 | 0 | 0 |  | 1 | TRUE | wye
21 | LV_2097-3_0_2_load_25 | 27 | 0.0013499 | 0.00033832 | 0 | 0 |  | 1 | TRUE | wye
22 | LV_2097-3_0_2_load_29 | 28 | 0.0028223 | 0.00070734 | 0 | 0 |  | 1 | TRUE | wye
23 | LV_2097-3_0_2_load_27 | 29 | 0.00098421 | 0.00024667 | 0 | 0 |  | 1 | TRUE | wye
24 | LV_2097-3_0_2_load_36 | 30 | 0.0024537 | 0.00061494 | 0 | 0 |  | 1 | TRUE | wye
25 | LV_2097-3_0_2_load_30 | 31 | 0.0023354 | 0.00058532 | 0 | 0 |  | 1 | TRUE | wye
26 | LV_2097-3_0_2_load_31 | 32 | 0.00065049 | 0.00016303 | 0 | 0 |  | 1 | TRUE | wye
27 | LV_2097-3_0_2_load_32 | 33 | 0.0013063 | 0.00032739 | 0 | 0 |  | 1 | TRUE | wye
28 | LV_2097-3_0_2_load_37 | 35 | 0.0026157 | 0.00065556 | 0 | 0 |  | 1 | TRUE | wye
29 | LV_2097-3_0_2_load_44 | 36 | 0.007061 | 0.0017697 | 0 | 0 |  | 1 | TRUE | wye

## ext_grid
| name | bus | vm_pu | va_degree | slack_weight | in_service
0 |  | 17 | 1 | 0 | 1 | TRUE

## line
| name | std_type | from_bus | to_bus | length_km | r_ohm_per_km | x_ohm_per_km | c_nf_per_km | g_us_per_km | max_i_ka | df | parallel | type | in_service
0 | LV_2097-3_0_2_line_0 | NAYY 4x150 SE | 0 | 1 | 0.014526 | 0.208 | 0.08 | 261 | 0 | 0.27 | 1 | 1 | cs | TRUE
1 | LV_2097-3_0_2_line_1 | NAYY 4x150 SE | 0 | 2 | 0.03335 | 0.208 | 0.08 | 261 | 0 | 0.27 | 1 | 1 | cs | TRUE
2 | LV_2097-3_0_2_line_2 | NAYY 4x150 SE | 1 | 3 | 0.0073757 | 0.208 | 0.08 | 261 | 0 | 0.27 | 1 | 1 | cs | TRUE
3 | LV_2097-3_0_2_line_3 | NAYY 4x150 SE | 2 | 4 | 0.11718 | 0.208 | 0.08 | 261 | 0 | 0.27 | 1 | 1 | cs | TRUE
4 | LV_2097-3_0_2_line_4 | NAYY 4x150 SE | 3 | 5 | 0.0076296 | 0.208 | 0.08 | 261 | 0 | 0.27 | 1 | 1 | cs | TRUE
5 | LV_2097-3_0_2_line_5 | NAYY 4x150 SE | 4 | 6 | 0.045683 | 0.208 | 0.08 | 261 | 0 | 0.27 | 1 | 1 | cs | TRUE
6 | LV_2097-3_0_2_line_6 | NAYY 4x150 SE | 5 | 12 | 0.012548 | 0.208 | 0.08 | 261 | 0 | 0.27 | 1 | 1 | cs | TRUE
7 | LV_2097-3_0_2_line_7 | NAYY 4x150 SE | 5 | 13 | 0.012973 | 0.208 | 0.08 | 261 | 0 | 0.27 | 1 | 1 | cs | TRUE
8 | LV_2097-3_0_2_line_8 | NAYY 4x150 SE | 6 | 10 | 0.062883 | 0.208 | 0.08 | 261 | 0 | 0.27 | 1 | 1 | cs | TRUE
9 | LV_2097-3_0_2_line_9 | NAYY 4x150 SE | 6 | 9 | 0.040432 | 0.208 | 0.08 | 261 | 0 | 0.27 | 1 | 1 | cs | TRUE
10 | LV_2097-3_0_2_line_10 | NAYY 4x150 SE | 7 | 8 | 0.020326 | 0.208 | 0.08 | 261 | 0 | 0.27 | 1 | 1 | cs | TRUE
11 | LV_2097-3_0_2_line_11 | NAYY 4x150 SE | 8 | 9 | 0.018892 | 0.208 | 0.08 | 261 | 0 | 0.27 | 1 | 1 | cs | TRUE
12 | LV_2097-3_0_2_line_12 | NAYY 4x150 SE | 10 | 11 | 0.092296 | 0.208 | 0.08 | 261 | 0 | 0.27 | 1 | 1 | cs | TRUE
13 | LV_2097-3_0_2_line_13 | NAYY 4x150 SE | 11 | 36 | 0.10683 | 0.208 | 0.08 | 261 | 0 | 0.27 | 1 | 1 | cs | TRUE
14 | LV_2097-3_0_2_line_14 | NAYY 4x150 SE | 12 | 14 | 0.010439 | 0.208 | 0.08 | 261 | 0 | 0.27 | 1 | 1 | cs | TRUE
15 | LV_2097-3_0_2_line_15 | NAYY 4x150 SE | 13 | 15 | 0.13425 | 0.208 | 0.08 | 261 | 0 | 0.27 | 1 | 1 | cs | TRUE
16 | LV_2097-3_0_2_line_16 | NAYY 4x150 SE | 14 | 16 | 0.0013904 | 0.208 | 0.08 | 261 | 0 | 0.27 | 1 | 1 | cs | TRUE
17 | LV_2097-3_0_2_line_17 | NAYY 4x150 SE | 16 | 17 | 0.027382 | 0.208 | 0.08 | 261 | 0 | 0.27 | 1 | 1 | cs | TRUE
18 | LV_2097-3_0_2_line_18 | NAYY 4x150 SE | 17 | 18 | 0.011514 | 0.208 | 0.08 | 261 | 0 | 0.27 | 1 | 1 | cs | TRUE
19 | LV_2097-3_0_2_line_19 | NAYY 4x150 SE | 18 | 19 | 0.015515 | 0.208 | 0.08 | 261 | 0 | 0.27 | 1 | 1 | cs | TRUE
20 | LV_2097-3_0_2_line_20 | NAYY 4x150 SE | 19 | 20 | 0.01224 | 0.208 | 0.08 | 261 | 0 | 0.27 | 1 | 1 | cs | TRUE
21 | LV_2097-3_0_2_line_21 | NAYY 4x150 SE | 20 | 21 | 0.014613 | 0.208 | 0.08 | 261 | 0 | 0.27 | 1 | 1 | cs | TRUE
22 | LV_2097-3_0_2_line_22 | NAYY 4x150 SE | 21 | 22 | 0.013766 | 0.208 | 0.08 | 261 | 0 | 0.27 | 1 | 1 | cs | TRUE
23 | LV_2097-3_0_2_line_23 | NAYY 4x150 SE | 22 | 23 | 0.0070867 | 0.208 | 0.08 | 261 | 0 | 0.27 | 1 | 1 | cs | TRUE
24 | LV_2097-3_0_2_line_24 | NAYY 4x150 SE | 22 | 24 | 0.03055 | 0.208 | 0.08 | 261 | 0 | 0.27 | 1 | 1 | cs | TRUE
25 | LV_2097-3_0_2_line_25 | NAYY 4x150 SE | 23 | 25 | 0.05262 | 0.208 | 0.08 | 261 | 0 | 0.27 | 1 | 1 | cs | TRUE
26 | LV_2097-3_0_2_line_26 | NAYY 4x150 SE | 24 | 26 | 0.008033 | 0.208 | 0.08 | 261 | 0 | 0.27 | 1 | 1 | cs | TRUE
27 | LV_2097-3_0_2_line_27 | NAYY 4x150 SE | 25 | 27 | 0.032911 | 0.208 | 0.08 | 261 | 0 | 0.27 | 1 | 1 | cs | TRUE
28 | LV_2097-3_0_2_line_28 | NAYY 4x150 SE | 26 | 29 | 0.021537 | 0.208 | 0.08 | 261 | 0 | 0.27 | 1 | 1 | cs | TRUE
29 | LV_2097-3_0_2_line_29 | NAYY 4x150 SE | 27 | 28 | 0.16812 | 0.208 | 0.08 | 261 | 0 | 0.27 | 1 | 1 | cs | TRUE
30 | LV_2097-3_0_2_line_30 | NAYY 4x150 SE | 28 | 30 | 0.112 | 0.208 | 0.08 | 261 | 0 | 0.27 | 1 | 1 | cs | TRUE
31 | LV_2097-3_0_2_line_31 | NAYY 4x150 SE | 30 | 34 | 0.13557 | 0.208 | 0.08 | 261 | 0 | 0.27 | 1 | 1 | cs | TRUE
32 | LV_2097-3_0_2_line_32 | NAYY 4x150 SE | 31 | 32 | 0.0064826 | 0.208 | 0.08 | 261 | 0 | 0.27 | 1 | 1 | cs | TRUE
33 | LV_2097-3_0_2_line_33 | NAYY 4x150 SE | 31 | 33 | 0.010144 | 0.208 | 0.08 | 261 | 0 | 0.27 | 1 | 1 | cs | TRUE
34 | LV_2097-3_0_2_line_34 | NAYY 4x150 SE | 33 | 34 | 0.19443 | 0.208 | 0.08 | 261 | 0 | 0.27 | 1 | 1 | cs | TRUE
35 | LV_2097-3_0_2_line_35 | NAYY 4x150 SE | 35 | 36 | 0.13564 | 0.208 | 0.08 | 261 | 0 | 0.27 | 1 | 1 | cs | TRUE

## trafo
| name | std_type | hv_bus | lv_bus | sn_mva | vn_hv_kv | vn_lv_kv | vk_percent | vkr_percent | pfe_kw | i0_percent | shift_degree | tap_side | tap_neutral | tap_min | tap_max | tap_step_percent | tap_step_degree | tap_pos | tap_phase_shifter | parallel | df | in_service
0 | LV_2097-3_0_2_trafo_16 | 0.25 MVA 20/0.4 kV | 37 | 17 | 0.25 | 20 | 0.4 | 6 | 1.44 | 0.8 | 0.32 | 150 | hv | 0 | -2 | 2 | 2.5 | 0 | 0 | FALSE | 1 | 1 | TRUE

## line_geodata
| x0 | y0 | x1 | y1 | x2 | y2 | x3 | y3 | x4 | y4 | x5 | y5 | x6 | y6 | x7 | y7 | x8 | y8 | x9 | y9
0 | 2552872.2473 | 1163401.4308 | 2552875.7064 | 1163403.7428 | 2552885.8651 | 1163405.8022
1 | 2552844.5205 | 1163382.8991 | 2552872.2473 | 1163401.4308
2 | 2552885.8651 | 1163405.8022 | 2552893.0938 | 1163407.2676
3 | 2552844.5205 | 1163382.8991 | 2552833.0706 | 1163374.3179 | 2552843.5364 | 1163393.1456 | 2552850.1289 | 1163409.3801 | 2552852.2331 | 1163425.661 | 2552851.7814 | 1163436.4035 | 2552841.8514 | 1163446.7315 | 2552830.112 | 1163450.0144 | 2552821.2421 | 1163454.8867
4 | 2552900.5713 | 1163408.7835 | 2552893.0938 | 1163407.2676
5 | 2552866.1657 | 1163454.8335 | 2552856.8764 | 1163456.0516 | 2552831.8272 | 1163458.7054 | 2552821.2421 | 1163454.8867
6 | 2552900.5713 | 1163408.7835 | 2552906.1293 | 1163420.0333
7 | 2552900.5713 | 1163408.7835 | 2552892.531 | 1163398.6031
8 | 2552866.1657 | 1163454.8335 | 2552890.802 | 1163512.7038
9 | 2552866.1657 | 1163454.8335 | 2552858.8064 | 1163450.1778 | 2552841.6462 | 1163441.0857 | 2552836.8238 | 1163432.7303 | 2552835.1711 | 1163430.6507
10 | 2552823.4168 | 1163415.8602 | 2552814.607 | 1163419.6203 | 2552809.8958 | 1163421.5028 | 2552808.2764 | 1163426.9406
11 | 2552823.4168 | 1163415.8602 | 2552835.1711 | 1163430.6507
12 | 2552890.802 | 1163512.7038 | 2552865.096 | 1163504.8682 | 2552840.7018 | 1163499.2348 | 2552827.6023 | 1163500.9831 | 2552821.1513 | 1163509.5495 | 2552814.1745 | 1163518.4424 | 2552810.3515 | 1163521.8842
13 | 2552776.0471 | 1163612.8469 | 2552797.8838 | 1163586.7176 | 2552800.1507 | 1163574.9936 | 2552792.6198 | 1163547.5495 | 2552794.9512 | 1163537.2257 | 2552799.6248 | 1163531.5415 | 2552810.3515 | 1163521.8842
14 | 2552906.1293 | 1163420.0333 | 2552910.7534 | 1163429.3926
15 | 2552892.531 | 1163398.6031 | 2552977.4685 | 1163294.6425
16 | 2552910.7534 | 1163429.3926 | 2552911.3692 | 1163430.6392
17 | 2552923.2138 | 1163455.322 | 2552919.6329 | 1163447.3653 | 2552911.3692 | 1163430.6392
18 | 2552927.9391 | 1163465.8215 | 2552923.2138 | 1163455.322
19 | 2552927.9391 | 1163465.8215 | 2552934.3066 | 1163479.9699
20 | 2552934.3066 | 1163479.9699 | 2552937.0874 | 1163486.1487 | 2552939.1681 | 1163491.2012
21 | 2552939.1681 | 1163491.2012 | 2552939.1957 | 1163491.2682 | 2552944.7191 | 1163504.7188
22 | 2552949.9485 | 1163517.4532 | 2552944.7191 | 1163504.7188
23 | 2552949.9485 | 1163517.4532 | 2552956.8584 | 1163519.026
24 | 2552949.9485 | 1163517.4532 | 2552952.6034 | 1163523.9136 | 2552961.9421 | 1163545.5491
25 | 2552956.8584 | 1163519.026 | 2552965.0572 | 1163520.8921 | 2553008.6464 | 1163528.2836
26 | 2552961.9421 | 1163545.5491 | 2552965.1256 | 1163552.9244
27 | 2553008.6464 | 1163528.2836 | 2553009.6724 | 1163528.4575 | 2553041.4232 | 1163531.2103
28 | 2552965.1256 | 1163552.9244 | 2552970.1019 | 1163564.4532 | 2552974.1622 | 1163572.4623
29 | 2553170.5378 | 1163444.5944 | 2553158.658 | 1163449.8955 | 2553139.3987 | 1163456.3938 | 2553127.5963 | 1163471.2382 | 2553115.1024 | 1163502.4634 | 2553108.6077 | 1163512.3416 | 2553091.807 | 1163517.798 | 2553060.6705 | 1163529.5144 | 2553046.7163 | 1163531.6692 | 2553041.4232 | 1163531.2103
30 | 2553270.8241 | 1163399.0046 | 2553269.0619 | 1163402.3761 | 2553255.8183 | 1163408.2824 | 2553226.1832 | 1163427.9682 | 2553185.0569 | 1163440.5512 | 2553172.8326 | 1163443.5704 | 2553170.5378 | 1163444.5944
31 | 2553334.9107 | 1163287.959 | 2553312.0422 | 1163306.1576 | 2553281.1148 | 1163344.9076 | 2553269.8084 | 1163370.3868 | 2553271.6582 | 1163397.4089 | 2553270.8241 | 1163399.0046
32 | 2553191.7096 | 1163143.8659 | 2553188.8782 | 1163138.0343
33 | 2553196.1401 | 1163152.9914 | 2553191.7096 | 1163143.8659
34 | 2553334.9107 | 1163287.959 | 2553310.1339 | 1163272.5881 | 2553269.5298 | 1163229.4817 | 2553228.558 | 1163190.3693 | 2553206.2912 | 1163167.9089 | 2553196.1401 | 1163152.9914
35 | 2552776.0471 | 1163612.8469 | 2552649.0474 | 1163565.2107

## bus_geodata
| x | y | coords
0 | 2552872.2473 | 1163401.4308
1 | 2552885.8651 | 1163405.8022
2 | 2552844.5205 | 1163382.8991
3 | 2552893.0938 | 1163407.2676
4 | 2552821.2421 | 1163454.8867
5 | 2552900.5713 | 1163408.7835
6 | 2552866.1657 | 1163454.8335
7 | 2552808.2764 | 1163426.9406
8 | 2552823.4168 | 1163415.8602
9 | 2552835.1711 | 1163430.6507
10 | 2552890.802 | 1163512.7038
11 | 2552810.3515 | 1163521.8842
12 | 2552906.1293 | 1163420.0333
13 | 2552892.531 | 1163398.6031
14 | 2552910.7534 | 1163429.3926
15 | 2552977.4685 | 1163294.6425
16 | 2552911.3692 | 1163430.6392
17 | 2552923.2138 | 1163455.322
18 | 2552927.9391 | 1163465.8215
19 | 2552934.3066 | 1163479.9699
20 | 2552939.1681 | 1163491.2012
21 | 2552944.7191 | 1163504.7188
22 | 2552949.9485 | 1163517.4532
23 | 2552956.8584 | 1163519.026
24 | 2552961.9421 | 1163545.5491
25 | 2553008.6464 | 1163528.2836
26 | 2552965.1256 | 1163552.9244
27 | 2553041.4232 | 1163531.2103
28 | 2553170.5378 | 1163444.5944
29 | 2552974.1622 | 1163572.4623
30 | 2553270.8241 | 1163399.0046
31 | 2553191.7096 | 1163143.8659
32 | 2553188.8782 | 1163138.0343
33 | 2553196.1401 | 1163152.9914
34 | 2553334.9107 | 1163287.959
35 | 2552649.0474 | 1163565.2107
36 | 2552776.0471 | 1163612.8469
37 | 2552900.5713 | 1163408.7835

## line_std_types
| c_nf_per_km | r_ohm_per_km | x_ohm_per_km | max_i_ka | type | q_mm2 | alpha | voltage_rating
NAYY 4x50 SE | 210 | 0.642 | 0.083 | 0.142 | cs | 50 | 0.00403 | LV
NAYY 4x120 SE | 264 | 0.225 | 0.08 | 0.242 | cs | 120 | 0.00403 | LV
NAYY 4x150 SE | 261 | 0.208 | 0.08 | 0.27 | cs | 150 | 0.00403 | LV
NA2XS2Y 1x95 RM/25 12/20 kV | 216 | 0.313 | 0.132 | 0.252 | cs | 95 | 0.00403 | MV
NA2XS2Y 1x185 RM/25 12/20 kV | 273 | 0.161 | 0.117 | 0.362 | cs | 185 | 0.00403 | MV
NA2XS2Y 1x240 RM/25 12/20 kV | 304 | 0.122 | 0.112 | 0.421 | cs | 240 | 0.00403 | MV
NA2XS2Y 1x95 RM/25 6/10 kV | 315 | 0.313 | 0.123 | 0.249 | cs | 95 | 0.00403 | MV
NA2XS2Y 1x185 RM/25 6/10 kV | 406 | 0.161 | 0.11 | 0.358 | cs | 185 | 0.00403 | MV
NA2XS2Y 1x240 RM/25 6/10 kV | 456 | 0.122 | 0.105 | 0.416 | cs | 240 | 0.00403 | MV
NA2XS2Y 1x150 RM/25 12/20 kV | 250 | 0.206 | 0.116 | 0.319 | cs | 150 | 0.00403 | MV
NA2XS2Y 1x120 RM/25 12/20 kV | 230 | 0.253 | 0.119 | 0.283 | cs | 120 | 0.00403 | MV
NA2XS2Y 1x70 RM/25 12/20 kV | 190 | 0.443 | 0.132 | 0.22 | cs | 70 | 0.00403 | MV
NA2XS2Y 1x150 RM/25 6/10 kV | 360 | 0.206 | 0.11 | 0.315 | cs | 150 | 0.00403 | MV
NA2XS2Y 1x120 RM/25 6/10 kV | 340 | 0.253 | 0.113 | 0.28 | cs | 120 | 0.00403 | MV
NA2XS2Y 1x70 RM/25 6/10 kV | 280 | 0.443 | 0.123 | 0.217 | cs | 70 | 0.00403 | MV
N2XS(FL)2Y 1x120 RM/35 64/110 kV | 112 | 0.153 | 0.166 | 0.366 | cs | 120 | 0.00393 | HV
N2XS(FL)2Y 1x185 RM/35 64/110 kV | 125 | 0.099 | 0.156 | 0.457 | cs | 185 | 0.00393 | HV
N2XS(FL)2Y 1x240 RM/35 64/110 kV | 135 | 0.075 | 0.149 | 0.526 | cs | 240 | 0.00393 | HV
N2XS(FL)2Y 1x300 RM/35 64/110 kV | 144 | 0.06 | 0.144 | 0.588 | cs | 300 | 0.00393 | HV
15-AL1/3-ST1A 0.4 | 11 | 1.8769 | 0.35 | 0.105 | ol | 16 | 0.00403 | LV
24-AL1/4-ST1A 0.4 | 11.25 | 1.2012 | 0.335 | 0.14 | ol | 24 | 0.00403 | LV
48-AL1/8-ST1A 0.4 | 12.2 | 0.5939 | 0.3 | 0.21 | ol | 48 | 0.00403 | LV
94-AL1/15-ST1A 0.4 | 13.2 | 0.306 | 0.29 | 0.35 | ol | 94 | 0.00403 | LV
34-AL1/6-ST1A 10.0 | 9.7 | 0.8342 | 0.36 | 0.17 | ol | 34 | 0.00403 | MV
48-AL1/8-ST1A 10.0 | 10.1 | 0.5939 | 0.35 | 0.21 | ol | 48 | 0.00403 | MV
70-AL1/11-ST1A 10.0 | 10.4 | 0.4132 | 0.339 | 0.29 | ol | 70 | 0.00403 | MV
94-AL1/15-ST1A 10.0 | 10.75 | 0.306 | 0.33 | 0.35 | ol | 94 | 0.00403 | MV
122-AL1/20-ST1A 10.0 | 11.1 | 0.2376 | 0.323 | 0.41 | ol | 122 | 0.00403 | MV
149-AL1/24-ST1A 10.0 | 11.25 | 0.194 | 0.315 | 0.47 | ol | 149 | 0.00403 | MV
34-AL1/6-ST1A 20.0 | 9.15 | 0.8342 | 0.382 | 0.17 | ol | 34 | 0.00403 | MV
48-AL1/8-ST1A 20.0 | 9.5 | 0.5939 | 0.372 | 0.21 | ol | 48 | 0.00403 | MV
70-AL1/11-ST1A 20.0 | 9.7 | 0.4132 | 0.36 | 0.29 | ol | 70 | 0.00403 | MV
94-AL1/15-ST1A 20.0 | 10 | 0.306 | 0.35 | 0.35 | ol | 94 | 0.00403 | MV
122-AL1/20-ST1A 20.0 | 10.3 | 0.2376 | 0.344 | 0.41 | ol | 122 | 0.00403 | MV
149-AL1/24-ST1A 20.0 | 10.5 | 0.194 | 0.337 | 0.47 | ol | 149 | 0.00403 | MV
184-AL1/30-ST1A 20.0 | 10.75 | 0.1571 | 0.33 | 0.535 | ol | 184 | 0.00403 | MV
243-AL1/39-ST1A 20.0 | 11 | 0.1188 | 0.32 | 0.645 | ol | 243 | 0.00403 | MV
48-AL1/8-ST1A 110.0 | 8 | 0.5939 | 0.46 | 0.21 | ol | 48 | 0.00403 | HV
70-AL1/11-ST1A 110.0 | 8.4 | 0.4132 | 0.45 | 0.29 | ol | 70 | 0.00403 | HV
94-AL1/15-ST1A 110.0 | 8.65 | 0.306 | 0.44 | 0.35 | ol | 94 | 0.00403 | HV
122-AL1/20-ST1A 110.0 | 8.5 | 0.2376 | 0.43 | 0.41 | ol | 122 | 0.00403 | HV
149-AL1/24-ST1A 110.0 | 8.75 | 0.194 | 0.41 | 0.47 | ol | 149 | 0.00403 | HV
184-AL1/30-ST1A 110.0 | 8.8 | 0.1571 | 0.4 | 0.535 | ol | 184 | 0.00403 | HV
243-AL1/39-ST1A 110.0 | 9 | 0.1188 | 0.39 | 0.645 | ol | 243 | 0.00403 | HV
305-AL1/39-ST1A 110.0 | 9.2 | 0.0949 | 0.38 | 0.74 | ol | 305 | 0.00403 | HV
490-AL1/64-ST1A 110.0 | 9.75 | 0.059 | 0.37 | 0.96 | ol | 490 | 0.00403 | HV
679-AL1/86-ST1A 110.0 | 9.95 | 0.042 | 0.36 | 1.15 | ol | 679 | 0.00403 | HV
490-AL1/64-ST1A 220.0 | 10 | 0.059 | 0.285 | 0.96 | ol | 490 | 0.00403 | HV
679-AL1/86-ST1A 220.0 | 11.7 | 0.042 | 0.275 | 1.15 | ol | 679 | 0.00403 | HV
490-AL1/64-ST1A 380.0 | 11 | 0.059 | 0.253 | 0.96 | ol | 490 | 0.00403 | HV
679-AL1/86-ST1A 380.0 | 14.6 | 0.042 | 0.25 | 1.15 | ol | 679 | 0.00403 | HV

## trafo_std_types
| i0_percent | pfe_kw | vkr_percent | sn_mva | vn_lv_kv | vn_hv_kv | vk_percent | shift_degree | vector_group | tap_side | tap_neutral | tap_min | tap_max | tap_step_degree | tap_step_percent | tap_phase_shifter
160 MVA 380/110 kV | 0.06 | 60 | 0.25 | 160 | 110 | 380 | 12.2 | 0 | Yy0 | hv | 0 | -9 | 9 | 0 | 1.5 | FALSE
100 MVA 220/110 kV | 0.06 | 55 | 0.26 | 100 | 110 | 220 | 12 | 0 | Yy0 | hv | 0 | -9 | 9 | 0 | 1.5 | FALSE
63 MVA 110/20 kV | 0.04 | 22 | 0.32 | 63 | 20 | 110 | 18 | 150 | YNd5 | hv | 0 | -9 | 9 | 0 | 1.5 | FALSE
40 MVA 110/20 kV | 0.05 | 18 | 0.34 | 40 | 20 | 110 | 16.2 | 150 | YNd5 | hv | 0 | -9 | 9 | 0 | 1.5 | FALSE
25 MVA 110/20 kV | 0.07 | 14 | 0.41 | 25 | 20 | 110 | 12 | 150 | YNd5 | hv | 0 | -9 | 9 | 0 | 1.5 | FALSE
63 MVA 110/10 kV | 0.04 | 22 | 0.32 | 63 | 10 | 110 | 18 | 150 | YNd5 | hv | 0 | -9 | 9 | 0 | 1.5 | FALSE
40 MVA 110/10 kV | 0.05 | 18 | 0.34 | 40 | 10 | 110 | 16.2 | 150 | YNd5 | hv | 0 | -9 | 9 | 0 | 1.5 | FALSE
25 MVA 110/10 kV | 0.07 | 14 | 0.41 | 25 | 10 | 110 | 12 | 150 | YNd5 | hv | 0 | -9 | 9 | 0 | 1.5 | FALSE
0.25 MVA 20/0.4 kV | 0.32 | 0.8 | 1.44 | 0.25 | 0.4 | 20 | 6 | 150 | Yzn5 | hv | 0 | -2 | 2 | 0 | 2.5 | FALSE
0.4 MVA 20/0.4 kV | 0.3375 | 1.35 | 1.425 | 0.4 | 0.4 | 20 | 6 | 150 | Dyn5 | hv | 0 | -2 | 2 | 0 | 2.5 | FALSE
0.63 MVA 20/0.4 kV | 0.2619 | 1.65 | 1.206 | 0.63 | 0.4 | 20 | 6 | 150 | Dyn5 | hv | 0 | -2 | 2 | 0 | 2.5 | FALSE
0.25 MVA 10/0.4 kV | 0.24 | 0.6 | 1.2 | 0.25 | 0.4 | 10 | 4 | 150 | Dyn5 | hv | 0 | -2 | 2 | 0 | 2.5 | FALSE
0.4 MVA 10/0.4 kV | 0.2375 | 0.95 | 1.325 | 0.4 | 0.4 | 10 | 4 | 150 | Dyn5 | hv | 0 | -2 | 2 | 0 | 2.5 | FALSE
0.63 MVA 10/0.4 kV | 0.1873 | 1.18 | 1.0794 | 0.63 | 0.4 | 10 | 4 | 150 | Dyn5 | hv | 0 | -2 | 2 | 0 | 2.5 | FALSE

## trafo3w_std_types
| sn_hv_mva | sn_mv_mva | sn_lv_mva | vn_hv_kv | vn_mv_kv | vn_lv_kv | vk_hv_percent | vk_mv_percent | vk_lv_percent | vkr_hv_percent | vkr_mv_percent | vkr_lv_percent | pfe_kw | i0_percent | shift_mv_degree | shift_lv_degree | vector_group | tap_side | tap_neutral | tap_min | tap_max | tap_step_percent
63/25/38 MVA 110/20/10 kV | 63 | 25 | 38 | 110 | 20 | 10 | 10.4 | 10.4 | 10.4 | 0.28 | 0.32 | 0.35 | 35 | 0.89 | 0 | 0 | YN0yn0yn0 | hv | 0 | -10 | 10 | 1.2
63/25/38 MVA 110/10/10 kV | 63 | 25 | 38 | 110 | 10 | 10 | 10.4 | 10.4 | 10.4 | 0.28 | 0.32 | 0.35 | 35 | 0.89 | 0 | 0 | YN0yn0yn0 | hv | 0 | -10 | 10 | 1.2

## fuse_std_types
| fuse_type | i_rated_a | t_avg | t_min | t_total | x_avg | x_min | x_total
HV 100A | HV 100A | 100 | 0 | [10.0, 3.64, 0.854, 0.281, 0.1, 0.0531, 0.022, 0.01] | [10.0, 4.267, 1.21, 0.403, 0.1, 0.058, 0.022, 0.01] | 0 | [300.0, 350.0, 450.0, 550.0, 700.0, 850.0, 1200.0, 1752.0] | [600.0, 700.0, 900.0, 1150.0, 1665.0, 2000.0, 3000.0, 4313.0]
HV 10A | HV 10A | 10 | 0 | [10.0, 1675.0, 0.344, 0.156, 0.1, 0.0417, 0.0171, 0.01] | [10.0, 1.3, 0.3, 0.155, 0.1, 0.0555, 0.023, 0.01] | 0 | [30.0, 32.0, 35.0, 37.0, 39.0, 50.0, 70.0, 88.0] | [60.0, 70.0, 80.0, 87.0, 94.0, 110.0, 150.0, 216.0]
HV 125A | HV 125A | 125 | 0 | [10.0, 1.82, 0.344, 0.1, 0.0467, 0.0269, 0.01] | [10.0, 2.478, 0.426, 0.1, 0.0427, 0.0211, 0.01] | 0 | [375.0, 500.0, 700.0, 925.0, 1200.0, 1500.0, 2341.0] | [750.0, 1000.0, 1500.0, 2200.0, 3000.0, 4000.0, 5765.0]
HV 160A | HV 160A | 160 | 0 | [10.0, 4.15, 1.03, 0.198, 0.1, 0.051, 0.0172, 0.01] | [10.0, 2.3, 0.734, 0.274, 0.1, 0.046, 0.0177, 0.01] | 0 | [480.0, 550.0, 700.0, 1000.0, 1260.0, 1600.0, 2500.0, 3227.0] | [960.0, 1300.0, 1700.0, 2200.0, 2996.0, 4000.0, 6000.0, 7946.0]
HV 16A | HV 16A | 16 | 0 | [10.0, 0.352, 0.164, 0.1, 0.0649, 0.0342, 0.01] | [10.0, 2.34, 0.722, 0.181, 0.1, 0.055, 0.0296, 0.01] | 0 | [48.0, 60.0, 65.0, 71.0, 80.0, 100.0, 162.0] | [96.0, 110.0, 125.0, 150.0, 168.0, 200.0, 250.0, 398.0]
HV 200A | HV 200A | 200 | 0 | [10.0, 4.267, 1.21, 0.403, 0.1, 0.058, 0.022, 0.01] | [10.0, 3.73, 1.654, 0.328, 0.1, 0.0531, 0.019, 0.01] | 0 | [600.0, 700.0, 900.0, 1150.0, 1665.0, 2000.0, 3000.0, 4313.0] | [1200.0, 1500.0, 1800.0, 2700.0, 3960.0, 5000.0, 7500.0, 10620.0]
HV 20A | HV 20A | 20 | 0 | [10.0, 1.3, 0.3, 0.155, 0.1, 0.0555, 0.023, 0.01] | [10.0, 1.3, 0.161, 0.1, 0.0611, 0.0399, 0.0141, 0.01] | 0 | [60.0, 70.0, 80.0, 87.0, 94.0, 110.0, 150.0, 216.0] | [120.0, 150.0, 200.0, 223.0, 260.0, 300.0, 450.0, 532.0]
HV 25A | HV 25A | 25 | 0 | [10.0, 2.512, 0.833, 0.299, 0.1, 0.0372, 0.0223, 0.01] | [10.0, 3.125, 0.597, 0.198, 0.1, 0.0378, 0.022, 0.01] | 0 | [75.0, 82.0, 90.0, 100.0, 124.0, 170.0, 200.0, 289.0] | [150.0, 170.0, 210.0, 250.0, 294.0, 400.0, 500.0, 711.0]
HV 31.5A | HV 31.5A | 31.5 | 0 | [10.0, 2.34, 0.722, 0.181, 0.1, 0.055, 0.0296, 0.01] | [10.0, 2.84, 0.368, 0.164, 0.1, 0.0621, 0.0378, 0.0195, 0.01] | 0 | [95.0, 110.0, 125.0, 150.0, 165.0, 200.0, 250.0, 390.0] | [189.0, 220.0, 300.0, 350.0, 393.0, 450.0, 530.0, 700.0, 960.0]
HV 40A | HV 40A | 40 | 0 | [10.0, 1.3, 0.161, 0.1, 0.0611, 0.0399, 0.0141, 0.01] | [10.0, 2.05, 0.369, 0.198, 0.1, 0.051, 0.0298, 0.01] | 0 | [120.0, 150.0, 200.0, 223.0, 260.0, 300.0, 450.0, 532.0] | [240.0, 300.0, 400.0, 450.0, 530.0, 650.0, 800.0, 1311.0]
HV 50A | HV 50A | 50 | 0 | [10.0, 3.215, 0.597, 0.198, 0.1, 0.0378, 0.022, 0.01] | [10.0, 3.64, 0.854, 0.281, 0.1, 0.0531, 0.022, 0.01] | 0 | [150.0, 170.0, 210.0, 250.0, 294.0, 400.0, 500.0, 711.0] | [300.0, 350.0, 450.0, 550.0, 700.0, 850.0, 1200.0, 1752.0]
HV 6.3A | HV 6.3A | 6.3 | 0 | [10.0, 1.39, 0.344, 0.168, 0.1, 0.056, 0.0263, 0.01] | [10.0, 1.711, 0.516, 0.198, 0.1, 0.0634, 0.0303, 0.01] | 0 | [19.0, 19.5, 20.4, 20.8, 22.0, 25.0, 32.0, 48.0] | [38.0, 40.0, 43.0, 48.0, 53.0, 60.0, 75.0, 118.0]
HV 63A | HV 63A | 63 | 0 | [10.0, 2.84, 0.368, 0.164, 0.1, 0.0621, 0.0378, 0.0195, 0.01] | [10.0, 1.82, 0.344, 0.1, 0.0467, 0.0269, 0.01] | 0 | [189.0, 220.0, 300.0, 350.0, 393.0, 450.0, 530.0, 700.0, 961.0] | [378.0, 500.0, 700.0, 934.0, 1200.0, 1500.0, 2366.0]
HV 80A | HV 80A | 80 | 0 | [10.0, 2.05, 0.369, 0.198, 0.1, 0.051, 0.0298, 0.01] | [10.0, 4.15, 1.03, 0.198, 0.1, 0.051, 0.0172, 0.01] | 0 | [240.0, 300.0, 400.0, 450.0, 530.0, 650.0, 800.0, 1311.0] | [480.0, 550.0, 700.0, 1000.0, 1260.0, 1600.0, 2500.0, 3227.0]
Siemens NH-1-100 | Siemens NH-1-100 | 100 | [5400.0, 2000.0, 400.0, 20.0, 1.0, 0.2, 0.012, 0.004] | 0 | 0 | [150.0, 190.0, 250.0, 430.0, 900.0, 1250.0, 2700.0, 3600.0] | 0 | 0
Siemens NH-1-125 | Siemens NH-1-125 | 125 | [4800.0, 120.0, 7.0, 0.1, 0.004] | 0 | 0 | [180.0, 400.0, 740.0, 2000.0, 4250.0] | 0 | 0
Siemens NH-1-16 | Siemens NH-1-16 | 16 | [4000.0, 400.0, 2.0, 0.1, 0.04, 0.01] | 0 | 0 | [26.0, 35.0, 75.0, 150.0, 200.0, 300.0] | 0 | 0
Siemens NH-1-160 | Siemens NH-1-160 | 160 | [4800.0, 120.0, 7.0, 0.1, 0.004] | 0 | 0 | [210.0, 500.0, 900.0, 2300.0, 5000.0] | 0 | 0
Siemens NH-1-25 | Siemens NH-1-25 | 25 | [4000.0, 1000.0, 10.0, 0.2, 0.02, 0.01] | 0 | 0 | [40.0, 50.0, 100.0, 210.0, 400.0, 500.0] | 0 | 0
Siemens NH-1-50 | Siemens NH-1-50 | 50 | [4000.0, 40.0, 4.0, 1.0, 0.02, 0.01] | 0 | 0 | [86.0, 200.0, 300.0, 400.0, 1000.0, 1280.0] | 0 | 0
Siemens NH-1-63 | Siemens NH-1-63 | 63 | [4000.0, 100.0, 10.0, 2.0, 0.04, 0.01] | 0 | 0 | [100.0, 200.0, 300.0, 400.0, 1000.0, 1500.0] | 0 | 0
Siemens NH-1-80 | Siemens NH-1-80 | 80 | [4800.0, 120.0, 7.0, 0.1, 0.01] | 0 | 0 | [150.58, 250.0, 450.0, 1150.0, 2470.0] | 0 | 0
Siemens NH-2-1000 | Siemens NH-2-1000 | 1000 | [4800.0, 120.0, 7.0, 0.1, 0.004] | 0 | 0 | [1900.0, 3500.0, 8400.0, 24000.0, 52000.0] | 0 | 0
Siemens NH-2-200 | Siemens NH-2-200 | 200 | [4800.0, 120.0, 7.0, 0.1, 0.004] | 0 | 0 | [280.0, 650.0, 1200.0, 3000.0, 7000.0] | 0 | 0
Siemens NH-2-224 | Siemens NH-2-224 | 224 | [4800.0, 120.0, 7.0, 0.2, 0.04, 0.004] | 0 | 0 | [400.0, 750.0, 1453.0, 3025.0, 4315.0, 7600.0] | 0 | 0
Siemens NH-2-250 | Siemens NH-2-250 | 250 | [4800.0, 120.0, 7.0, 0.1, 0.004] | 0 | 0 | [450.0, 800.0, 1650.0, 4000.0, 8500.0] | 0 | 0
Siemens NH-2-315 | Siemens NH-2-315 | 315 | [4800.0, 120.0, 7.0, 0.1, 0.004] | 0 | 0 | [550.0, 920.0, 1900.0, 5000.0, 11000.0] | 0 | 0
Siemens NH-2-355 | Siemens NH-2-355 | 355 | [4800.0, 120.0, 6.0, 0.1, 0.004] | 0 | 0 | [650.0, 1116.27, 2350.0, 5840.0, 12790.0] | 0 | 0
Siemens NH-2-400 | Siemens NH-2-400 | 400 | [4800.0, 120.0, 7.0, 0.1, 0.004] | 0 | 0 | [720.0, 1350.0, 2800.0, 6500.0, 15000.0] | 0 | 0
Siemens NH-2-425 | Siemens NH-2-425 | 425 | [4800.0, 120.0, 7.0, 0.1, 0.004] | 0 | 0 | [850.0, 1500.0, 3050.0, 7500.0, 16500.0] | 0 | 0
Siemens NH-2-630 | Siemens NH-2-630 | 630 | [4800.0, 120.0, 7.0, 0.1, 0.004] | 0 | 0 | [1200.0, 2000.0, 4800.0, 12000.0, 26000.0] | 0 | 0

## res_bus
| vm_pu | va_degree | p_mw | q_mvar
0 | 0.9948 | -0.036284 | 0.0026868 | 0.00067337
1 | 0.9954 | -0.032081 | 0.0030083 | 0.00075396
2 | 0.99355 | -0.045047 | 0 | 0
3 | 0.99574 | -0.029726 | 0.0015095 | 0.00037831
4 | 0.98915 | -0.076 | 0 | 0
5 | 0.9961 | -0.027175 | 0 | 0
6 | 0.98743 | -0.088139 | 0.002756 | 0.00069073
7 | 0.9868 | -0.092599 | 0.0012137 | 0.00030419
8 | 0.98684 | -0.092346 | 0 | 0
9 | 0.98687 | -0.092111 | 0.0083733 | 0.0020985
10 | 0.98619 | -0.096935 | 0 | 0
11 | 0.98437 | -0.10988 | 0.0039367 | 0.00098663
12 | 0.9969 | -0.021603 | 0.0020169 | 0.00050549
13 | 0.9959 | -0.028605 | 0.0048019 | 0.0012035
14 | 0.99759 | -0.016763 | 0.0088271 | 0.0022123
15 | 0.99472 | -0.036915 | 0.0061384 | 0.0015384
16 | 0.9977 | -0.015995 | 0.0033674 | 0.00084395
17 | 1 | 0 | -0.10989 | -0.027412
18 | 0.99917 | -0.00577 | 0.0065423 | 0.0016396
19 | 0.99821 | -0.012543 | 0.011669 | 0.0029246
20 | 0.99765 | -0.016464 | 0.0033072 | 0.00082887
21 | 0.99705 | -0.020664 | 0.0023772 | 0.00059578
22 | 0.99653 | -0.024297 | 0 | 0
23 | 0.99637 | -0.025465 | 0.0039841 | 0.0009985
24 | 0.9961 | -0.027325 | 0.005022 | 0.0012586
25 | 0.99543 | -0.032042 | 0.0014368 | 0.00036008
26 | 0.99605 | -0.027716 | 0.0038494 | 0.00096474
27 | 0.99492 | -0.035684 | 0.0013499 | 0.00033832
28 | 0.9926 | -0.052029 | 0.0028223 | 0.00070734
29 | 0.99602 | -0.027929 | 0.00098421 | 0.00024667
30 | 0.99152 | -0.059734 | 0.0024537 | 0.00061494
31 | 0.98943 | -0.074511 | 0.0023354 | 0.00058532
32 | 0.98943 | -0.074554 | 0.00065049 | 0.00016303
33 | 0.98948 | -0.074202 | 0.0013063 | 0.00032739
34 | 0.99068 | -0.065683 | 0 | 0
35 | 0.98235 | -0.12424 | 0.0026157 | 0.00065556
36 | 0.98287 | -0.12056 | 0.007061 | 0.0017697
37 | 0.99998 | 149.9947 | 0 | 0

## res_line
| p_from_mw | q_from_mvar | p_to_mw | q_to_mvar | pl_mw | ql_mvar | i_from_ka | i_to_ka | i_ka | vm_from_pu | va_from_degree | vm_to_pu | va_to_degree | loading_percent
0 | -0.028894 | -0.0072664 | 0.028911 | 0.0072727 | 1.6938e-05 | 6.3257e-06 | 0.043228 | 0.043228 | 0.043228 | 0.9948 | -0.036284 | 0.9954 | -0.032081 | 16.0103
1 | 0.026207 | 0.006593 | -0.026175 | -0.0065811 | 3.1992e-05 | 1.1872e-05 | 0.039209 | 0.039209 | 0.039209 | 0.9948 | -0.036284 | 0.99355 | -0.045047 | 14.5218
2 | -0.031919 | -0.0080266 | 0.031929 | 0.0080306 | 1.0483e-05 | 3.9359e-06 | 0.047725 | 0.047725 | 0.047725 | 0.9954 | -0.032081 | 0.99574 | -0.029726 | 17.6758
3 | 0.026175 | 0.0065811 | -0.026062 | -0.0065394 | 0.00011241 | 4.1724e-05 | 0.039209 | 0.03921 | 0.03921 | 0.99355 | -0.045047 | 0.98915 | -0.076 | 14.522
4 | -0.033439 | -0.0084089 | 0.033451 | 0.0084134 | 1.1893e-05 | 4.4749e-06 | 0.04998 | 0.04998 | 0.04998 | 0.99574 | -0.029726 | 0.9961 | -0.027175 | 18.5113
5 | 0.026062 | 0.0065394 | -0.026019 | -0.0065231 | 4.3825e-05 | 1.6271e-05 | 0.03921 | 0.03921 | 0.03921 | 0.98915 | -0.076 | 0.98743 | -0.088139 | 14.5221
6 | -0.0444 | -0.011157 | 0.044435 | 0.01117 | 3.4456e-05 | 1.3089e-05 | 0.066337 | 0.066337 | 0.066337 | 0.9961 | -0.027175 | 0.9969 | -0.021603 | 24.5693
7 | 0.01095 | 0.0027435 | -0.010947 | -0.0027429 | 2.1657e-06 | 6.6413e-07 | 0.016357 | 0.016357 | 0.016357 | 0.9961 | -0.027175 | 0.9959 | -0.028605 | 6.058
8 | 0.01367 | 0.0034286 | -0.013654 | -0.003423 | 1.6654e-05 | 5.6019e-06 | 0.020601 | 0.020602 | 0.020602 | 0.98743 | -0.088139 | 0.98619 | -0.096935 | 7.6302
9 | 0.0095924 | 0.0024038 | -0.0095871 | -0.0024023 | 5.2719e-06 | 1.5107e-06 | 0.014455 | 0.014455 | 0.014455 | 0.98743 | -0.088139 | 0.98687 | -0.092111 | 5.3539
10 | -0.0012137 | -0.00030419 | 0.0012138 | 0.00030395 | 4.2483e-08 | -2.4334e-07 | 0.0018302 | 0.0018301 | 0.0018302 | 0.9868 | -0.092599 | 0.98684 | -0.092346 | 0.67786
11 | -0.0012138 | -0.00030395 | 0.0012138 | 0.00030372 | 3.9483e-08 | -2.262e-07 | 0.0018301 | 0.00183 | 0.0018301 | 0.98684 | -0.092346 | 0.98687 | -0.092111 | 0.67782
12 | 0.013654 | 0.003423 | -0.013629 | -0.0034148 | 2.4444e-05 | 8.2262e-06 | 0.020602 | 0.020602 | 0.020602 | 0.98619 | -0.096935 | 0.98437 | -0.10988 | 7.6304
13 | 0.0096924 | 0.0024282 | -0.009678 | -0.002424 | 1.4309e-05 | 4.1477e-06 | 0.014651 | 0.014652 | 0.014652 | 0.98437 | -0.10988 | 0.98287 | -0.12056 | 5.4265
14 | -0.046452 | -0.011675 | 0.046483 | 0.011687 | 3.1327e-05 | 1.1913e-05 | 0.069347 | 0.069347 | 0.069347 | 0.9969 | -0.021603 | 0.99759 | -0.016763 | 25.6843
15 | 0.0061454 | 0.0015394 | -0.0061384 | -0.0015384 | 7.0629e-06 | 9.7175e-07 | 0.0091819 | 0.0091825 | 0.0091825 | 0.9959 | -0.028605 | 0.99472 | -0.036915 | 3.4009
16 | -0.05531 | -0.0139 | 0.055316 | 0.013902 | 5.9073e-06 | 2.2539e-06 | 0.082514 | 0.082514 | 0.082514 | 0.99759 | -0.016763 | 0.9977 | -0.015995 | 30.5607
17 | -0.058683 | -0.014746 | 0.058814 | 0.014796 | 0.00013092 | 4.9997e-05 | 0.087536 | 0.087536 | 0.087536 | 0.9977 | -0.015995 | 1 | 0 | 32.4208
18 | 0.05028 | 0.012616 | -0.05024 | -0.012601 | 4.0223e-05 | 1.5319e-05 | 0.074823 | 0.074823 | 0.074823 | 1 | 0 | 0.99917 | -0.00577 | 27.7123
19 | 0.043698 | 0.010961 | -0.043657 | -0.010945 | 4.1005e-05 | 1.5568e-05 | 0.06508 | 0.06508 | 0.06508 | 0.99917 | -0.00577 | 0.99821 | -0.012543 | 24.1038
20 | 0.031988 | 0.0080208 | -0.03197 | -0.0080143 | 1.7367e-05 | 6.5197e-06 | 0.047685 | 0.047685 | 0.047685 | 0.99821 | -0.012543 | 0.99765 | -0.016464 | 17.6611
21 | 0.028663 | 0.0071854 | -0.028646 | -0.0071792 | 1.6666e-05 | 6.2195e-06 | 0.042752 | 0.042752 | 0.042752 | 0.99765 | -0.016464 | 0.99705 | -0.020664 | 15.8342
22 | 0.026269 | 0.0065834 | -0.026256 | -0.0065785 | 1.3203e-05 | 4.8986e-06 | 0.039204 | 0.039205 | 0.039205 | 0.99705 | -0.020664 | 0.99653 | -0.024297 | 14.5202
23 | 0.016396 | 0.0041076 | -0.016393 | -0.0041066 | 2.6504e-06 | 9.2707e-07 | 0.024482 | 0.024482 | 0.024482 | 0.99653 | -0.024297 | 0.99637 | -0.025465 | 9.0673
24 | 0.00986 | 0.002471 | -0.0098559 | -0.0024698 | 4.1321e-06 | 1.1914e-06 | 0.014723 | 0.014723 | 0.014723 | 0.99653 | -0.024297 | 0.9961 | -0.027325 | 5.4529
25 | 0.012409 | 0.0031081 | -0.012398 | -0.0031045 | 1.1277e-05 | 3.6524e-06 | 0.018532 | 0.018532 | 0.018532 | 0.99637 | -0.025465 | 0.99543 | -0.032042 | 6.8637
26 | 0.0048339 | 0.0012111 | -0.0048336 | -0.0012111 | 2.6136e-07 | -4.037e-09 | 0.0072209 | 0.0072209 | 0.0072209 | 0.9961 | -0.027325 | 0.99605 | -0.027716 | 2.6744
27 | 0.010961 | 0.0027444 | -0.010956 | -0.0027427 | 5.5129e-06 | 1.6927e-06 | 0.016384 | 0.016384 | 0.016384 | 0.99543 | -0.032042 | 0.99492 | -0.035684 | 6.0683
28 | 0.00098424 | 0.0002464 | -0.00098421 | -0.00024667 | 2.9053e-08 | -2.6913e-07 | 0.0014703 | 0.0014704 | 0.0014704 | 0.99605 | -0.027716 | 0.99602 | -0.027929 | 0.54459
29 | 0.0096058 | 0.0024044 | -0.0095841 | -0.0023982 | 2.165e-05 | 6.1489e-06 | 0.014365 | 0.014366 | 0.014366 | 0.99492 | -0.035684 | 0.9926 | -0.052029 | 5.3208
30 | 0.0067618 | 0.0016909 | -0.0067546 | -0.0016896 | 7.1793e-06 | 1.3152e-06 | 0.010135 | 0.010136 | 0.010136 | 0.9926 | -0.052029 | 0.99152 | -0.059734 | 3.754
31 | 0.004301 | 0.0010746 | -0.0042974 | -0.001075 | 3.5234e-06 | -3.9183e-07 | 0.0064535 | 0.0064541 | 0.0064541 | 0.99152 | -0.059734 | 0.99068 | -0.065683 | 2.3904
32 | 0.00065049 | 0.00016295 | -0.00065049 | -0.00016303 | 3.8712e-09 | -8.1769e-08 | 0.00097825 | 0.00097828 | 0.00097828 | 0.98943 | -0.074511 | 0.98943 | -0.074554 | 0.36233
33 | -0.0029859 | -0.00074826 | 0.0029861 | 0.00074818 | 1.2764e-07 | -8.1199e-08 | 0.0044905 | 0.0044905 | 0.0044905 | 0.98943 | -0.074511 | 0.98948 | -0.074202 | 1.6632
34 | -0.0042924 | -0.0010756 | 0.0042974 | 0.001075 | 5.0545e-06 | -5.5637e-07 | 0.006455 | 0.0064541 | 0.006455 | 0.98948 | -0.074202 | 0.99068 | -0.065683 | 2.3907
35 | -0.0026157 | -0.00065556 | 0.002617 | 0.00065435 | 1.3285e-06 | -1.2072e-06 | 0.0039621 | 0.0039615 | 0.0039621 | 0.98235 | -0.12424 | 0.98287 | -0.12056 | 1.4675

## res_trafo
| p_hv_mw | q_hv_mvar | p_lv_mw | q_lv_mvar | pl_mw | ql_mvar | i_hv_ka | i_lv_ka | vm_hv_pu | va_hv_degree | vm_lv_pu | va_lv_degree | loading_percent
0 | 2.5187e-16 | 8.8016e-16 | 0.00079998 | 7.4552e-08 | 0.00079998 | 7.4552e-08 | 2.6429e-17 | 0.0011547 | 0.99998 | 149.9947 | 1 | 0 | 0.31999

## res_ext_grid
| p_mw | q_mvar
0 | 0.11836 | 0.029533

## res_load
| p_mw | q_mvar
0 | 0.0026868 | 0.00067337
1 | 0.0030083 | 0.00075396
2 | 0.0015095 | 0.00037831
3 | 0.002756 | 0.00069073
4 | 0.0012137 | 0.00030419
5 | 0.0083733 | 0.0020985
6 | 0.0039367 | 0.00098663
7 | 0.0020169 | 0.00050549
8 | 0.0048019 | 0.0012035
9 | 0.0088271 | 0.0022123
10 | 0.0061384 | 0.0015384
11 | 0.0033674 | 0.00084395
12 | 0.0084652 | 0.0021216
13 | 0.0065423 | 0.0016396
14 | 0.011669 | 0.0029246
15 | 0.0033072 | 0.00082887
16 | 0.0023772 | 0.00059578
17 | 0.0039841 | 0.0009985
18 | 0.005022 | 0.0012586
19 | 0.0014368 | 0.00036008
20 | 0.0038494 | 0.00096474
21 | 0.0013499 | 0.00033832
22 | 0.0028223 | 0.00070734
23 | 0.00098421 | 0.00024667
24 | 0.0024537 | 0.00061494
25 | 0.0023354 | 0.00058532
26 | 0.00065049 | 0.00016303
27 | 0.0013063 | 0.00032739
28 | 0.0026157 | 0.00065556
29 | 0.007061 | 0.0017697

## dtypes
| element | column | dtype
0 | bus | name | object
1 | bus | vn_kv | float64
2 | bus | type | object
3 | bus | zone | object
4 | bus | in_service | bool
5 | load | name | object
6 | load | bus | uint32
7 | load | p_mw | float64
8 | load | q_mvar | float64
9 | load | const_z_percent | float64
10 | load | const_i_percent | float64
11 | load | sn_mva | float64
12 | load | scaling | float64
13 | load | in_service | bool
14 | load | type | object
15 | ext_grid | name | object
16 | ext_grid | bus | uint32
17 | ext_grid | vm_pu | float64
18 | ext_grid | va_degree | float64
19 | ext_grid | slack_weight | float64
20 | ext_grid | in_service | bool
21 | line | name | object
22 | line | std_type | object
23 | line | from_bus | uint32
24 | line | to_bus | uint32
25 | line | length_km | float64
26 | line | r_ohm_per_km | float64
27 | line | x_ohm_per_km | float64
28 | line | c_nf_per_km | float64
29 | line | g_us_per_km | float64
30 | line | max_i_ka | float64
31 | line | df | float64
32 | line | parallel | uint32
33 | line | type | object
34 | line | in_service | bool
35 | trafo | name | object
36 | trafo | std_type | object
37 | trafo | hv_bus | uint32
38 | trafo | lv_bus | uint32
39 | trafo | sn_mva | float64
40 | trafo | vn_hv_kv | float64
41 | trafo | vn_lv_kv | float64
42 | trafo | vk_percent | float64
43 | trafo | vkr_percent | float64
44 | trafo | pfe_kw | float64
45 | trafo | i0_percent | float64
46 | trafo | shift_degree | float64
47 | trafo | tap_side | object
48 | trafo | tap_neutral | int32
49 | trafo | tap_min | int32
50 | trafo | tap_max | int32
51 | trafo | tap_step_percent | float64
52 | trafo | tap_step_degree | float64
53 | trafo | tap_pos | int32
54 | trafo | tap_phase_shifter | bool
55 | trafo | parallel | uint32
56 | trafo | df | float64
57 | trafo | in_service | bool
58 | line_geodata | coords | object
59 | bus_geodata | x | float64
60 | bus_geodata | y | float64
61 | bus_geodata | coords | object
62 | res_bus | vm_pu | float64
63 | res_bus | va_degree | float64
64 | res_bus | p_mw | float64
65 | res_bus | q_mvar | float64
66 | res_line | p_from_mw | float64
67 | res_line | q_from_mvar | float64
68 | res_line | p_to_mw | float64
69 | res_line | q_to_mvar | float64
70 | res_line | pl_mw | float64
71 | res_line | ql_mvar | float64
72 | res_line | i_from_ka | float64
73 | res_line | i_to_ka | float64
74 | res_line | i_ka | float64
75 | res_line | vm_from_pu | float64
76 | res_line | va_from_degree | float64
77 | res_line | vm_to_pu | float64
78 | res_line | va_to_degree | float64
79 | res_line | loading_percent | float64
80 | res_trafo | p_hv_mw | float64
81 | res_trafo | q_hv_mvar | float64
82 | res_trafo | p_lv_mw | float64
83 | res_trafo | q_lv_mvar | float64
84 | res_trafo | pl_mw | float64
85 | res_trafo | ql_mvar | float64
86 | res_trafo | i_hv_ka | float64
87 | res_trafo | i_lv_ka | float64
88 | res_trafo | vm_hv_pu | float64
89 | res_trafo | va_hv_degree | float64
90 | res_trafo | vm_lv_pu | float64
91 | res_trafo | va_lv_degree | float64
92 | res_trafo | loading_percent | float64
93 | res_ext_grid | p_mw | float64
94 | res_ext_grid | q_mvar | float64
95 | res_load | p_mw | float64
96 | res_load | q_mvar | float64

## parameters
| version | format_version | converged | OPF_converged | name | f_hz | sn_mva
0 | 2.14.6 | 2.14.0 | TRUE | FALSE |  | 50 | 1