## bus
| name | vn_kv | type | zone | in_service
0 | bus_LV_2097-3_2_2_node_103 | 0.4 | n |  | TRUE
1 | bus_LV_2097-3_2_2_node_102 | 0.4 | n |  | TRUE
2 | bus_LV_2097-3_2_2_node_104 | 0.4 | n |  | TRUE
3 | bus_LV_2097-3_2_2_node_105 | 0.4 | n |  | TRUE
4 | bus_LV_2097-3_2_2_node_46 | 0.4 | n |  | TRUE
5 | bus_LV_2097-3_2_2_node_47 | 0.4 | n |  | TRUE
6 | bus_LV_2097-3_2_2_node_48 | 0.4 | n |  | TRUE
7 | bus_LV_2097-3_2_2_node_49 | 0.4 | n |  | TRUE
8 | bus_LV_2097-3_2_2_node_50 | 0.4 | n |  | TRUE
9 | bus_LV_2097-3_2_2_node_51 | 0.4 | n |  | TRUE
10 | bus_LV_2097-3_2_2_node_52 | 0.4 | n |  | TRUE
11 | bus_LV_2097-3_2_2_node_53 | 0.4 | n |  | TRUE
12 | bus_LV_2097-3_2_2_node_69 | 0.4 | n |  | TRUE
13 | bus_LV_2097-3_2_2_node_54 | 0.4 | n |  | TRUE
14 | bus_LV_2097-3_2_2_node_58 | 0.4 | n |  | TRUE
15 | bus_LV_2097-3_2_2_node_70 | 0.4 | n |  | TRUE
16 | bus_LV_2097-3_2_2_node_55 | 0.4 | n |  | TRUE
17 | bus_LV_2097-3_2_2_node_59 | 0.4 | n |  | TRUE
18 | bus_LV_2097-3_2_2_node_60 | 0.4 | n |  | TRUE
19 | bus_LV_2097-3_2_2_node_56 | 0.4 | n |  | TRUE
20 | bus_LV_2097-3_2_2_node_57 | 0.4 | n |  | TRUE
21 | bus_LV_2097-3_2_2_node_118 | 0.4 | n |  | TRUE
22 | bus_LV_2097-3_2_2_node_82 | 0.4 | n |  | TRUE
23 | bus_LV_2097-3_2_2_node_84 | 0.4 | n |  | TRUE
24 | bus_LV_2097-3_2_2_node_80 | 0.4 | n |  | TRUE
25 | bus_LV_2097-3_2_2_node_61 | 0.4 | n |  | TRUE
26 | bus_LV_2097-3_2_2_node_62 | 0.4 | n |  | TRUE
27 | bus_LV_2097-3_2_2_node_63 | 0.4 | n |  | TRUE
28 | bus_LV_2097-3_2_2_node_64 | 0.4 | n |  | TRUE
29 | bus_LV_2097-3_2_2_node_65 | 0.4 | n |  | TRUE
30 | bus_LV_2097-3_2_2_node_66 | 0.4 | n |  | TRUE
31 | bus_LV_2097-3_2_2_node_67 | 0.4 | n |  | TRUE
32 | bus_LV_2097-3_2_2_node_68 | 0.4 | n |  | TRUE
33 | bus_LV_2097-3_2_2_node_73 | 0.4 | n |  | TRUE
34 | bus_LV_2097-3_2_2_node_78 | 0.4 | n |  | TRUE
35 | bus_LV_2097-3_2_2_node_79 | 0.4 | n |  | TRUE
36 | bus_LV_2097-3_2_2_node_71 | 0.4 | n |  | TRUE
37 | bus_LV_2097-3_2_2_node_72 | 0.4 | n |  | TRUE
38 | bus_LV_2097-3_2_2_node_75 | 0.4 | n |  | TRUE
39 | bus_LV_2097-3_2_2_node_74 | 0.4 | n |  | TRUE
40 | bus_LV_2097-3_2_2_node_76 | 0.4 | n |  | TRUE
41 | bus_LV_2097-3_2_2_node_77 | 0.4 | n |  | TRUE
42 | bus_LV_2097-3_2_2_node_81 | 0.4 | n |  | TRUE
43 | bus_LV_2097-3_2_2_node_83 | 0.4 | n |  | TRUE
44 | bus_LV_2097-3_2_2_node_87 | 0.4 | n |  | TRUE
45 | bus_LV_2097-3_2_2_node_85 | 0.4 | n |  | TRUE
46 | bus_LV_2097-3_2_2_node_88 | 0.4 | n |  | TRUE
47 | bus_LV_2097-3_2_2_node_86 | 0.4 | n |  | TRUE
48 | bus_LV_2097-3_2_2_node_99 | 0.4 | n |  | TRUE
49 | bus_LV_2097-3_2_2_node_97 | 0.4 | n |  | TRUE
50 | bus_LV_2097-3_2_2_node_89 | 0.4 | n |  | TRUE
51 | bus_LV_2097-3_2_2_node_90 | 0.4 | n |  | TRUE
52 | bus_LV_2097-3_2_2_node_91 | 0.4 | n |  | TRUE
53 | bus_LV_2097-3_2_2_node_92 | 0.4 | n |  | TRUE
54 | bus_LV_2097-3_2_2_node_93 | 0.4 | n |  | TRUE
55 | bus_LV_2097-3_2_2_node_94 | 0.4 | n |  | TRUE
56 | bus_LV_2097-3_2_2_node_98 | 0.4 | n |  | TRUE
57 | bus_LV_2097-3_2_2_node_113 | 0.4 | n |  | TRUE
58 | bus_LV_2097-3_2_2_node_116 | 0.4 | n |  | TRUE
59 | bus_LV_2097-3_2_2_node_101 | 0.4 | n |  | TRUE
60 | bus_LV_2097-3_2_2_node_96 | 0.4 | n |  | TRUE
61 | bus_LV_2097-3_2_2_node_114 | 0.4 | n |  | TRUE
62 | bus_LV_2097-3_2_2_node_117 | 0.4 | n |  | TRUE
63 | bus_LV_2097-3_2_2_node_95 | 0.4 | n |  | TRUE
64 | bus_LV_2097-3_2_2_node_100 | 0.4 | n |  | TRUE
65 | bus_LV_2097-3_2_2_node_115 | 0.4 | n |  | TRUE
66 | bus_MV_366_0_node_102 | 20 | n |  | TRUE

## load
| name | bus | p_mw | q_mvar | const_z_percent | const_i_percent | sn_mva | scaling | in_service | type
0 | LV_2097-3_2_2_load_103 | 0 | 0.0061198 | 0.0015338 | 0 | 0 |  | 1 | TRUE | wye
1 | LV_2097-3_2_2_load_102 | 1 | 0.0028814 | 0.00072215 | 0 | 0 |  | 1 | TRUE | wye
2 | LV_2097-3_2_2_load_104 | 2 | 0.0025795 | 0.00064649 | 0 | 0 |  | 1 | TRUE | wye
3 | LV_2097-3_2_2_load_46 | 4 | 0.0018263 | 0.00045772 | 0 | 0 |  | 1 | TRUE | wye
4 | LV_2097-3_2_2_load_47 | 5 | 0.00075486 | 0.00018919 | 0 | 0 |  | 1 | TRUE | wye
5 | LV_2097-3_2_2_load_50 | 8 | 0.0057996 | 0.0014535 | 0 | 0 |  | 1 | TRUE | wye
6 | LV_2097-3_2_2_load_52 | 10 | 0.0030026 | 0.00075251 | 0 | 0 |  | 1 | TRUE | wye
7 | LV_2097-3_2_2_load_53 | 11 | 0.0026637 | 0.00066759 | 0 | 0 |  | 1 | TRUE | wye
8 | LV_2097-3_2_2_load_69 | 12 | 0.0023084 | 0.00057855 | 0 | 0 |  | 1 | TRUE | wye
9 | LV_2097-3_2_2_load_54 | 13 | 0.00087376 | 0.00021898 | 0 | 0 |  | 1 | TRUE | wye
10 | LV_2097-3_2_2_load_55 | 16 | 0.0027891 | 0.00069901 | 0 | 0 |  | 1 | TRUE | wye
11 | LV_2097-3_2_2_load_59 | 17 | 0.0027196 | 0.00068159 | 0 | 0 |  | 1 | TRUE | wye
12 | LV_2097-3_2_2_load_60 | 18 | 0.0014689 | 0.00036815 | 0 | 0 |  | 1 | TRUE | wye
13 | LV_2097-3_2_2_load_56 | 19 | 0.0016912 | 0.00042386 | 0 | 0 |  | 1 | TRUE | wye
14 | LV_2097-3_2_2_load_118 | 21 | 0.0036104 | 0.00090486 | 0 | 0 |  | 1 | TRUE | wye
15 | LV_2097-3_2_2_load_84 | 23 | 0.0019932 | 0.00049955 | 0 | 0 |  | 1 | TRUE | wye
16 | LV_2097-3_2_2_load_80 | 24 | 0.0033741 | 0.00084563 | 0 | 0 |  | 1 | TRUE | wye
17 | LV_2097-3_2_2_load_61 | 25 | 0.0026147 | 0.0006553 | 0 | 0 |  | 1 | TRUE | wye
18 | LV_2097-3_2_2_load_62 | 26 | 0.0013775 | 0.00034524 | 0 | 0 |  | 1 | TRUE | wye
19 | LV_2097-3_2_2_load_63 | 27 | 0.0020592 | 0.00051608 | 0 | 0 |  | 1 | TRUE | wye
20 | LV_2097-3_2_2_load_64 | 28 | 0.001205 | 0.000302 | 0 | 0 |  | 1 | TRUE | wye
21 | LV_2097-3_2_2_load_66 | 30 | 0.00079075 | 0.00019818 | 0 | 0 |  | 1 | TRUE | wye
22 | LV_2097-3_2_2_load_67 | 31 | 0.0041532 | 0.0010409 | 0 | 0 |  | 1 | TRUE | wye
23 | LV_2097-3_2_2_load_68 | 32 | 0.00051505 | 0.00012908 | 0 | 0 |  | 1 | TRUE | wye
24 | LV_2097-3_2_2_load_73 | 33 | 0.00030548 | 7.656e-05 | 0 | 0 |  | 1 | TRUE | wye
25 | LV_2097-3_2_2_load_78 | 34 | 0.00056173 | 0.00014078 | 0 | 0 |  | 1 | TRUE | wye
26 | LV_2097-3_2_2_load_79 | 35 | 0.0019611 | 0.00049149 | 0 | 0 |  | 1 | TRUE | wye
27 | LV_2097-3_2_2_load_72 | 37 | 0.0022168 | 0.00055559 | 0 | 0 |  | 1 | TRUE | wye
28 | LV_2097-3_2_2_load_75 | 38 | 0.0022753 | 0.00057024 | 0 | 0 |  | 1 | TRUE | wye
29 | LV_2097-3_2_2_load_74 | 39 | 0.0012659 | 0.00031727 | 0 | 0 |  | 1 | TRUE | wye
30 | LV_2097-3_2_2_load_76 | 40 | 0.00055423 | 0.0001389 | 0 | 0 |  | 1 | TRUE | wye
31 | LV_2097-3_2_2_load_81 | 42 | 0.0020744 | 0.00051989 | 0 | 0 |  | 1 | TRUE | wye
32 | LV_2097-3_2_2_load_83 | 43 | 0.0019127 | 0.00047937 | 0 | 0 |  | 1 | TRUE | wye
33 | LV_2097-3_2_2_load_87 | 44 | 0.0018969 | 0.0004754 | 0 | 0 |  | 1 | TRUE | wye
34 | LV_2097-3_2_2_load_85 | 45 | 0.005876 | 0.0014727 | 0 | 0 |  | 1 | TRUE | wye
35 | LV_2097-3_2_2_load_88 | 46 | 0.000558 | 0.00013985 | 0 | 0 |  | 1 | TRUE | wye
36 | LV_2097-3_2_2_load_86 | 47 | 0.001254 | 0.00031429 | 0 | 0 |  | 1 | TRUE | wye
37 | LV_2097-3_2_2_load_99 | 48 | 0.0013186 | 0.00033047 | 0 | 0 |  | 1 | TRUE | wye
38 | LV_2097-3_2_2_load_89 | 50 | 0.0021204 | 0.00053143 | 0 | 0 |  | 1 | TRUE | wye
39 | LV_2097-3_2_2_load_90 | 51 | 0.0016188 | 0.00040571 | 0 | 0 |  | 1 | TRUE | wye
40 | LV_2097-3_2_2_load_93 | 54 | 0.00054139 | 0.00013568 | 0 | 0 |  | 1 | TRUE | wye
41 | LV_2097-3_2_2_load_94 | 55 | 0.00060647 | 0.000152 | 0 | 0 |  | 1 | TRUE | wye
42 | LV_2097-3_2_2_load_113 | 57 | 0.0010092 | 0.00025293 | 0 | 0 |  | 1 | TRUE | wye
43 | LV_2097-3_2_2_load_116 | 58 | 0.00048582 | 0.00012176 | 0 | 0 |  | 1 | TRUE | wye
44 | LV_2097-3_2_2_load_101 | 59 | 0.0017748 | 0.0004448 | 0 | 0 |  | 1 | TRUE | wye
45 | LV_2097-3_2_2_load_96 | 60 | 0.0014891 | 0.0003732 | 0 | 0 |  | 1 | TRUE | wye
46 | LV_2097-3_2_2_load_114 | 61 | 0.002025 | 0.0005075 | 0 | 0 |  | 1 | TRUE | wye
47 | LV_2097-3_2_2_load_117 | 62 | 0.00051537 | 0.00012916 | 0 | 0 |  | 1 | TRUE | wye
48 | LV_2097-3_2_2_load_95 | 63 | 0.002203 | 0.00055211 | 0 | 0 |  | 1 | TRUE | wye
49 | LV_2097-3_2_2_load_100 | 64 | 0.0013733 | 0.00034419 | 0 | 0 |  | 1 | TRUE | wye
50 | LV_2097-3_2_2_load_115 | 65 | 0.00054387 | 0.00013631 | 0 | 0 |  | 1 | TRUE | wye

## ext_grid
| name | bus | vm_pu | va_degree | slack_weight | in_service
0 |  | 43 | 1 | 0 | 1 | TRUE

## line
| name | std_type | from_bus | to_bus | length_km | r_ohm_per_km | x_ohm_per_km | c_nf_per_km | g_us_per_km | max_i_ka | df | parallel | type | in_service
0 | LV_2097-3_2_2_line_0 | NAYY 4x150 SE | 0 | 1 | 0.0032791 | 0.208 | 0.08 | 261 | 0 | 0.27 | 1 | 1 | cs | TRUE
1 | LV_2097-3_2_2_line_1 | NAYY 4x150 SE | 1 | 64 | 0.027115 | 0.208 | 0.08 | 261 | 0 | 0.27 | 1 | 1 | cs | TRUE
2 | LV_2097-3_2_2_line_2 | NAYY 4x150 SE | 2 | 3 | 0.111 | 0.208 | 0.08 | 261 | 0 | 0.27 | 1 | 1 | cs | TRUE
3 | LV_2097-3_2_2_line_3 | NAYY 4x150 SE | 3 | 41 | 0.038021 | 0.208 | 0.08 | 261 | 0 | 0.27 | 1 | 1 | cs | TRUE
4 | LV_2097-3_2_2_line_4 | NAYY 4x150 SE | 4 | 5 | 0.0060119 | 0.208 | 0.08 | 261 | 0 | 0.27 | 1 | 1 | cs | TRUE
5 | LV_2097-3_2_2_line_5 | NAYY 4x150 SE | 4 | 6 | 0.042125 | 0.208 | 0.08 | 261 | 0 | 0.27 | 1 | 1 | cs | TRUE
6 | LV_2097-3_2_2_line_6 | NAYY 4x150 SE | 5 | 7 | 0.017928 | 0.208 | 0.08 | 261 | 0 | 0.27 | 1 | 1 | cs | TRUE
7 | LV_2097-3_2_2_line_7 | NAYY 4x150 SE | 6 | 8 | 0.055774 | 0.208 | 0.08 | 261 | 0 | 0.27 | 1 | 1 | cs | TRUE
8 | LV_2097-3_2_2_line_8 | NAYY 4x150 SE | 6 | 9 | 0.090698 | 0.208 | 0.08 | 261 | 0 | 0.27 | 1 | 1 | cs | TRUE
9 | LV_2097-3_2_2_line_9 | NAYY 4x150 SE | 7 | 10 | 0.0088193 | 0.208 | 0.08 | 261 | 0 | 0.27 | 1 | 1 | cs | TRUE
10 | LV_2097-3_2_2_line_10 | NAYY 4x150 SE | 7 | 11 | 0.012197 | 0.208 | 0.08 | 261 | 0 | 0.27 | 1 | 1 | cs | TRUE
11 | LV_2097-3_2_2_line_11 | NAYY 4x150 SE | 9 | 12 | 0.0015176 | 0.208 | 0.08 | 261 | 0 | 0.27 | 1 | 1 | cs | TRUE
12 | LV_2097-3_2_2_line_12 | NAYY 4x150 SE | 10 | 13 | 0.018565 | 0.208 | 0.08 | 261 | 0 | 0.27 | 1 | 1 | cs | TRUE
13 | LV_2097-3_2_2_line_13 | NAYY 4x150 SE | 11 | 14 | 0.017845 | 0.208 | 0.08 | 261 | 0 | 0.27 | 1 | 1 | cs | TRUE
14 | LV_2097-3_2_2_line_14 | NAYY 4x150 SE | 12 | 15 | 0.012194 | 0.208 | 0.08 | 261 | 0 | 0.27 | 1 | 1 | cs | TRUE
15 | LV_2097-3_2_2_line_15 | NAYY 4x150 SE | 13 | 16 | 0.010999 | 0.208 | 0.08 | 261 | 0 | 0.27 | 1 | 1 | cs | TRUE
16 | LV_2097-3_2_2_line_16 | NAYY 4x150 SE | 14 | 17 | 0.0016261 | 0.208 | 0.08 | 261 | 0 | 0.27 | 1 | 1 | cs | TRUE
17 | LV_2097-3_2_2_line_17 | NAYY 4x150 SE | 14 | 18 | 0.012135 | 0.208 | 0.08 | 261 | 0 | 0.27 | 1 | 1 | cs | TRUE
18 | LV_2097-3_2_2_line_18 | NAYY 4x150 SE | 15 | 36 | 0.032271 | 0.208 | 0.08 | 261 | 0 | 0.27 | 1 | 1 | cs | TRUE
19 | LV_2097-3_2_2_line_19 | NAYY 4x150 SE | 15 | 37 | 0.037021 | 0.208 | 0.08 | 261 | 0 | 0.27 | 1 | 1 | cs | TRUE
20 | LV_2097-3_2_2_line_20 | NAYY 4x150 SE | 16 | 19 | 0.021485 | 0.208 | 0.08 | 261 | 0 | 0.27 | 1 | 1 | cs | TRUE
21 | LV_2097-3_2_2_line_21 | NAYY 4x150 SE | 17 | 25 | 0.020121 | 0.208 | 0.08 | 261 | 0 | 0.27 | 1 | 1 | cs | TRUE
22 | LV_2097-3_2_2_line_22 | NAYY 4x150 SE | 18 | 26 | 0.026267 | 0.208 | 0.08 | 261 | 0 | 0.27 | 1 | 1 | cs | TRUE
23 | LV_2097-3_2_2_line_23 | NAYY 4x150 SE | 19 | 20 | 0.015368 | 0.208 | 0.08 | 261 | 0 | 0.27 | 1 | 1 | cs | TRUE
24 | LV_2097-3_2_2_line_24 | NAYY 4x150 SE | 20 | 21 | 0.016481 | 0.208 | 0.08 | 261 | 0 | 0.27 | 1 | 1 | cs | TRUE
25 | LV_2097-3_2_2_line_25 | NAYY 4x150 SE | 20 | 22 | 0.009936 | 0.208 | 0.08 | 261 | 0 | 0.27 | 1 | 1 | cs | TRUE
26 | LV_2097-3_2_2_line_26 | NAYY 4x150 SE | 22 | 23 | 0.020246 | 0.208 | 0.08 | 261 | 0 | 0.27 | 1 | 1 | cs | TRUE
27 | LV_2097-3_2_2_line_27 | NAYY 4x150 SE | 22 | 24 | 0.01856 | 0.208 | 0.08 | 261 | 0 | 0.27 | 1 | 1 | cs | TRUE
28 | LV_2097-3_2_2_line_28 | NAYY 4x150 SE | 23 | 45 | 0.0015587 | 0.208 | 0.08 | 261 | 0 | 0.27 | 1 | 1 | cs | TRUE
29 | LV_2097-3_2_2_line_29 | NAYY 4x150 SE | 24 | 42 | 0.0079152 | 0.208 | 0.08 | 261 | 0 | 0.27 | 1 | 1 | cs | TRUE
30 | LV_2097-3_2_2_line_30 | NAYY 4x150 SE | 27 | 28 | 0.024461 | 0.208 | 0.08 | 261 | 0 | 0.27 | 1 | 1 | cs | TRUE
31 | LV_2097-3_2_2_line_31 | NAYY 4x150 SE | 27 | 29 | 0.033105 | 0.208 | 0.08 | 261 | 0 | 0.27 | 1 | 1 | cs | TRUE
32 | LV_2097-3_2_2_line_32 | NAYY 4x150 SE | 29 | 30 | 0.012696 | 0.208 | 0.08 | 261 | 0 | 0.27 | 1 | 1 | cs | TRUE
33 | LV_2097-3_2_2_line_33 | NAYY 4x150 SE | 29 | 31 | 0.0225 | 0.208 | 0.08 | 261 | 0 | 0.27 | 1 | 1 | cs | TRUE
34 | LV_2097-3_2_2_line_34 | NAYY 4x150 SE | 29 | 32 | 0.010392 | 0.208 | 0.08 | 261 | 0 | 0.27 | 1 | 1 | cs | TRUE
35 | LV_2097-3_2_2_line_35 | NAYY 4x150 SE | 30 | 33 | 0.01981 | 0.208 | 0.08 | 261 | 0 | 0.27 | 1 | 1 | cs | TRUE
36 | LV_2097-3_2_2_line_36 | NAYY 4x150 SE | 31 | 34 | 0.0074076 | 0.208 | 0.08 | 261 | 0 | 0.27 | 1 | 1 | cs | TRUE
37 | LV_2097-3_2_2_line_37 | NAYY 4x150 SE | 34 | 35 | 0.012069 | 0.208 | 0.08 | 261 | 0 | 0.27 | 1 | 1 | cs | TRUE
38 | LV_2097-3_2_2_line_38 | NAYY 4x150 SE | 35 | 37 | 0.024448 | 0.208 | 0.08 | 261 | 0 | 0.27 | 1 | 1 | cs | TRUE
39 | LV_2097-3_2_2_line_39 | NAYY 4x150 SE | 36 | 38 | 0.030639 | 0.208 | 0.08 | 261 | 0 | 0.27 | 1 | 1 | cs | TRUE
40 | LV_2097-3_2_2_line_40 | NAYY 4x150 SE | 38 | 39 | 0.10682 | 0.208 | 0.08 | 261 | 0 | 0.27 | 1 | 1 | cs | TRUE
41 | LV_2097-3_2_2_line_41 | NAYY 4x150 SE | 39 | 40 | 0.095322 | 0.208 | 0.08 | 261 | 0 | 0.27 | 1 | 1 | cs | TRUE
42 | LV_2097-3_2_2_line_42 | NAYY 4x150 SE | 40 | 41 | 0.033191 | 0.208 | 0.08 | 261 | 0 | 0.27 | 1 | 1 | cs | TRUE
43 | LV_2097-3_2_2_line_43 | NAYY 4x150 SE | 42 | 43 | 0.016599 | 0.208 | 0.08 | 261 | 0 | 0.27 | 1 | 1 | cs | TRUE
44 | LV_2097-3_2_2_line_44 | NAYY 4x150 SE | 43 | 44 | 0.0014886 | 0.208 | 0.08 | 261 | 0 | 0.27 | 1 | 1 | cs | TRUE
45 | LV_2097-3_2_2_line_45 | NAYY 4x150 SE | 44 | 46 | 0.0061254 | 0.208 | 0.08 | 261 | 0 | 0.27 | 1 | 1 | cs | TRUE
46 | LV_2097-3_2_2_line_46 | NAYY 4x150 SE | 45 | 47 | 0.026636 | 0.208 | 0.08 | 261 | 0 | 0.27 | 1 | 1 | cs | TRUE
47 | LV_2097-3_2_2_line_47 | NAYY 4x150 SE | 47 | 48 | 0.0079779 | 0.208 | 0.08 | 261 | 0 | 0.27 | 1 | 1 | cs | TRUE
48 | LV_2097-3_2_2_line_48 | NAYY 4x150 SE | 48 | 49 | 0.010992 | 0.208 | 0.08 | 261 | 0 | 0.27 | 1 | 1 | cs | TRUE
49 | LV_2097-3_2_2_line_49 | NAYY 4x150 SE | 49 | 64 | 0.0041082 | 0.208 | 0.08 | 261 | 0 | 0.27 | 1 | 1 | cs | TRUE
50 | LV_2097-3_2_2_line_50 | NAYY 4x150 SE | 49 | 63 | 0.019904 | 0.208 | 0.08 | 261 | 0 | 0.27 | 1 | 1 | cs | TRUE
51 | LV_2097-3_2_2_line_51 | NAYY 4x150 SE | 50 | 51 | 0.031296 | 0.208 | 0.08 | 261 | 0 | 0.27 | 1 | 1 | cs | TRUE
52 | LV_2097-3_2_2_line_52 | NAYY 4x150 SE | 50 | 52 | 0.0023129 | 0.208 | 0.08 | 261 | 0 | 0.27 | 1 | 1 | cs | TRUE
53 | LV_2097-3_2_2_line_53 | NAYY 4x150 SE | 51 | 53 | 0.007927 | 0.208 | 0.08 | 261 | 0 | 0.27 | 1 | 1 | cs | TRUE
54 | LV_2097-3_2_2_line_54 | NAYY 4x150 SE | 52 | 54 | 0.013283 | 0.208 | 0.08 | 261 | 0 | 0.27 | 1 | 1 | cs | TRUE
55 | LV_2097-3_2_2_line_55 | NAYY 4x150 SE | 52 | 55 | 0.050161 | 0.208 | 0.08 | 261 | 0 | 0.27 | 1 | 1 | cs | TRUE
56 | LV_2097-3_2_2_line_56 | NAYY 4x150 SE | 53 | 56 | 0.005714 | 0.208 | 0.08 | 261 | 0 | 0.27 | 1 | 1 | cs | TRUE
57 | LV_2097-3_2_2_line_57 | NAYY 4x150 SE | 53 | 57 | 0.038835 | 0.208 | 0.08 | 261 | 0 | 0.27 | 1 | 1 | cs | TRUE
58 | LV_2097-3_2_2_line_58 | NAYY 4x150 SE | 54 | 58 | 0.0055495 | 0.208 | 0.08 | 261 | 0 | 0.27 | 1 | 1 | cs | TRUE
59 | LV_2097-3_2_2_line_59 | NAYY 4x150 SE | 56 | 59 | 0.023593 | 0.208 | 0.08 | 261 | 0 | 0.27 | 1 | 1 | cs | TRUE
60 | LV_2097-3_2_2_line_60 | NAYY 4x150 SE | 56 | 60 | 0.0039839 | 0.208 | 0.08 | 261 | 0 | 0.27 | 1 | 1 | cs | TRUE
61 | LV_2097-3_2_2_line_61 | NAYY 4x150 SE | 57 | 61 | 0.024738 | 0.208 | 0.08 | 261 | 0 | 0.27 | 1 | 1 | cs | TRUE
62 | LV_2097-3_2_2_line_62 | NAYY 4x150 SE | 58 | 62 | 0.013679 | 0.208 | 0.08 | 261 | 0 | 0.27 | 1 | 1 | cs | TRUE
63 | LV_2097-3_2_2_line_63 | NAYY 4x150 SE | 60 | 63 | 0.025042 | 0.208 | 0.08 | 261 | 0 | 0.27 | 1 | 1 | cs | TRUE
64 | LV_2097-3_2_2_line_64 | NAYY 4x150 SE | 61 | 65 | 0.022421 | 0.208 | 0.08 | 261 | 0 | 0.27 | 1 | 1 | cs | TRUE

## trafo
| name | std_type | hv_bus | lv_bus | sn_mva | vn_hv_kv | vn_lv_kv | vk_percent | vkr_percent | pfe_kw | i0_percent | shift_degree | tap_side | tap_neutral | tap_min | tap_max | tap_step_percent | tap_step_degree | tap_pos | tap_phase_shifter | parallel | df | in_service
0 | LV_2097-3_2_2_trafo_83 | 0.25 MVA 20/0.4 kV | 66 | 43 | 0.25 | 20 | 0.4 | 6 | 1.44 | 0.8 | 0.32 | 150 | hv | 0 | -2 | 2 | 2.5 | 0 | 0 | FALSE | 1 | 1 | TRUE

## line_geodata
| x0 | y0 | x1 | y1 | x2 | y2 | x3 | y3 | x4 | y4 | x5 | y5 | x6 | y6 | x7 | y7 | x8 | y8
0 | 2552982.75 | 1161912.0086 | 2552980.7529 | 1161909.4078
1 | 2552967.9788 | 1161885.9065 | 2552970.3407 | 1161894.3517 | 2552973.6191 | 1161900.1179 | 2552980.7529 | 1161909.4078
2 | 2553118.9048 | 1161899.8142 | 2553202.3002 | 1161900.5636 | 2553209.1277 | 1161904.6125 | 2553215.1627 | 1161923.3259
3 | 2553097.4697 | 1161868.7432 | 2553109.9004 | 1161890.7354 | 2553118.9048 | 1161899.8142
4 | 2552918.1663 | 1161712.9275 | 2552919.5243 | 1161718.7841
5 | 2552907.548 | 1161672.172 | 2552914.5572 | 1161697.3635 | 2552918.1663 | 1161712.9275
6 | 2552924.6137 | 1161735.9493 | 2552921.2346 | 1161726.1596 | 2552919.5243 | 1161718.7841
7 | 2552907.548 | 1161672.172 | 2552943.7407 | 1161666.0182 | 2552946.0113 | 1161666.3561 | 2552947.6559 | 1161667.9663 | 2552951.03 | 1161682.0314
8 | 2552907.548 | 1161672.172 | 2552905.999 | 1161660.3001 | 2552905.0783 | 1161646.4779 | 2552926.0824 | 1161640.9546 | 2552938.1772 | 1161637.5802 | 2552949.5136 | 1161645.9401 | 2552956.5308 | 1161648.7199 | 2552963.1274 | 1161649.6576 | 2552965.425 | 1161649.5284
9 | 2552924.6137 | 1161735.9493 | 2552928.1906 | 1161744.0107
10 | 2552924.6137 | 1161735.9493 | 2552936.6884 | 1161734.2252
11 | 2552965.425 | 1161649.5284 | 2552966.9405 | 1161649.4492
12 | 2552928.1906 | 1161744.0107 | 2552933.9189 | 1161756.9207 | 2552935.5154 | 1161761.0649
13 | 2552954.3544 | 1161731.7027 | 2552936.6884 | 1161734.2252
14 | 2552978.2793 | 1161645.3032 | 2552969.1778 | 1161649.3322 | 2552966.9405 | 1161649.4492
15 | 2552935.5154 | 1161761.0649 | 2552939.4695 | 1161771.3289
16 | 2552954.3544 | 1161731.7027 | 2552955.9635 | 1161731.4678
17 | 2552954.3544 | 1161731.7027 | 2552958.0921 | 1161743.2478
18 | 2552978.2793 | 1161645.3032 | 2553000.1133 | 1161621.4863
19 | 2552978.2793 | 1161645.3032 | 2552988.5368 | 1161680.875
20 | 2552939.4695 | 1161771.3289 | 2552943.0305 | 1161780.5727 | 2552946.3769 | 1161791.6577
21 | 2552955.9635 | 1161731.4678 | 2552975.8733 | 1161728.5614
22 | 2552958.0921 | 1161743.2478 | 2552966.1826 | 1161768.2379
23 | 2552950.8181 | 1161806.3696 | 2552946.3769 | 1161791.6577
24 | 2552950.8181 | 1161806.3696 | 2552934.9799 | 1161811.0852
25 | 2552952.4808 | 1161816.1506 | 2552951.2508 | 1161807.8115 | 2552950.8181 | 1161806.3696
26 | 2552952.4808 | 1161816.1506 | 2552954.6576 | 1161830.908 | 2552956.0044 | 1161836.0641
27 | 2552952.4808 | 1161816.1506 | 2552970.9604 | 1161814.4305
28 | 2552956.0044 | 1161836.0641 | 2552956.3984 | 1161837.5722
29 | 2552970.9604 | 1161814.4305 | 2552978.8416 | 1161813.6968
30 | 2552991.0536 | 1161742.7672 | 2552991.9724 | 1161746.1266 | 2552997.1616 | 1161766.4533
31 | 2553017.1409 | 1161732.3445 | 2553000.1197 | 1161734.7457 | 2552991.1232 | 1161736.5171 | 2552990.1738 | 1161737.5807 | 2552990.0793 | 1161739.2045 | 2552991.0536 | 1161742.7672
32 | 2553017.1409 | 1161732.3445 | 2553020.4289 | 1161744.607
33 | 2553017.1409 | 1161732.3445 | 2553010.6926 | 1161710.7883
34 | 2553017.1409 | 1161732.3445 | 2553027.2864 | 1161730.0949
35 | 2553020.4289 | 1161744.607 | 2553025.5594 | 1161763.7413
36 | 2553010.6926 | 1161710.7883 | 2553008.5696 | 1161703.6914
37 | 2553008.5696 | 1161703.6914 | 2553005.1108 | 1161692.1287 | 2553005.1108 | 1161692.1287
38 | 2552988.5368 | 1161680.875 | 2552991.393 | 1161690.7799 | 2552997.7467 | 1161692.9868 | 2553005.1108 | 1161692.1287
39 | 2553000.1133 | 1161621.4863 | 2553004.4857 | 1161627.9999 | 2553009.6115 | 1161639.7326 | 2553013.4106 | 1161648.9728
40 | 2553053.0518 | 1161748.1504 | 2553044.9589 | 1161726.1791 | 2553019.1563 | 1161662.9478 | 2553013.4106 | 1161648.9728
41 | 2553053.0518 | 1161748.1504 | 2553074.3771 | 1161806.0464 | 2553085.9981 | 1161837.5976
42 | 2553097.4697 | 1161868.7432 | 2553085.9981 | 1161837.5976
43 | 2552978.8416 | 1161813.6968 | 2552995.3692 | 1161812.1584
44 | 2552995.3692 | 1161812.1584 | 2552996.8513 | 1161812.0204
45 | 2553002.9504 | 1161811.4527 | 2552996.8513 | 1161812.0204
46 | 2552962.5723 | 1161863.4785 | 2552959.2074 | 1161848.3259 | 2552956.3984 | 1161837.5722
47 | 2552964.3018 | 1161871.2667 | 2552962.5723 | 1161863.4785
48 | 2552966.8723 | 1161881.9501 | 2552965.9106 | 1161878.5114 | 2552964.3018 | 1161871.2667
49 | 2552966.8723 | 1161881.9501 | 2552967.9788 | 1161885.9065
50 | 2552966.8723 | 1161881.9501 | 2552986.1444 | 1161876.9738
51 | 2553021.171 | 1161829.4643 | 2553021.7996 | 1161860.7541
52 | 2553021.1245 | 1161827.1519 | 2553021.171 | 1161829.4643
53 | 2553019.5884 | 1161867.7519 | 2553020.6795 | 1161867.1764 | 2553021.878 | 1161864.6546 | 2553021.7996 | 1161860.7541
54 | 2553021.1245 | 1161827.1519 | 2553034.4077 | 1161827.2333
55 | 2553052.7188 | 1161806.2381 | 2553026.3217 | 1161806.934 | 2553023.7136 | 1161807.5214 | 2553021.4382 | 1161808.5175 | 2553020.9664 | 1161810.878 | 2553020.9458 | 1161818.0263 | 2553021.1245 | 1161827.1519
56 | 2553014.2483 | 1161869.717 | 2553017.3756 | 1161868.9143 | 2553019.5884 | 1161867.7519
57 | 2553019.5884 | 1161867.7519 | 2553026.9405 | 1161888.8721 | 2553029.111 | 1161891.1119 | 2553031.4823 | 1161891.6047 | 2553034.7617 | 1161890.6563 | 2553041.5926 | 1161887.5175
58 | 2553039.957 | 1161827.2673 | 2553034.4077 | 1161827.2333
59 | 2553014.2483 | 1161869.717 | 2553021.9373 | 1161892.0218
60 | 2553014.2483 | 1161869.717 | 2553010.3909 | 1161870.713
61 | 2553041.5926 | 1161887.5175 | 2553064.0713 | 1161877.1887
62 | 2553039.957 | 1161827.2673 | 2553050.6007 | 1161827.3324 | 2553053.3837 | 1161828.5446
63 | 2552986.1444 | 1161876.9738 | 2553010.3909 | 1161870.713
64 | 2553064.0713 | 1161877.1887 | 2553084.4447 | 1161867.8272

## bus_geodata
| x | y | coords
0 | 2552982.75 | 1161912.0086
1 | 2552980.7529 | 1161909.4078
2 | 2553215.1627 | 1161923.3259
3 | 2553118.9048 | 1161899.8142
4 | 2552918.1663 | 1161712.9275
5 | 2552919.5243 | 1161718.7841
6 | 2552907.548 | 1161672.172
7 | 2552924.6137 | 1161735.9493
8 | 2552951.03 | 1161682.0314
9 | 2552965.425 | 1161649.5284
10 | 2552928.1906 | 1161744.0107
11 | 2552936.6884 | 1161734.2252
12 | 2552966.9405 | 1161649.4492
13 | 2552935.5154 | 1161761.0649
14 | 2552954.3544 | 1161731.7027
15 | 2552978.2793 | 1161645.3032
16 | 2552939.4695 | 1161771.3289
17 | 2552955.9635 | 1161731.4678
18 | 2552958.0921 | 1161743.2478
19 | 2552946.3769 | 1161791.6577
20 | 2552950.8181 | 1161806.3696
21 | 2552934.9799 | 1161811.0852
22 | 2552952.4808 | 1161816.1506
23 | 2552956.0044 | 1161836.0641
24 | 2552970.9604 | 1161814.4305
25 | 2552975.8733 | 1161728.5614
26 | 2552966.1826 | 1161768.2379
27 | 2552991.0536 | 1161742.7672
28 | 2552997.1616 | 1161766.4533
29 | 2553017.1409 | 1161732.3445
30 | 2553020.4289 | 1161744.607
31 | 2553010.6926 | 1161710.7883
32 | 2553027.2864 | 1161730.0949
33 | 2553025.5594 | 1161763.7413
34 | 2553008.5696 | 1161703.6914
35 | 2553005.1108 | 1161692.1287
36 | 2553000.1133 | 1161621.4863
37 | 2552988.5368 | 1161680.875
38 | 2553013.4106 | 1161648.9728
39 | 2553053.0518 | 1161748.1504
40 | 2553085.9981 | 1161837.5976
41 | 2553097.4697 | 1161868.7432
42 | 2552978.8416 | 1161813.6968
43 | 2552995.3692 | 1161812.1584
44 | 2552996.8513 | 1161812.0204
45 | 2552956.3984 | 1161837.5722
46 | 2553002.9504 | 1161811.4527
47 | 2552962.5723 | 1161863.4785
48 | 2552964.3018 | 1161871.2667
49 | 2552966.8723 | 1161881.9501
50 | 2553021.171 | 1161829.4643
51 | 2553021.7996 | 1161860.7541
52 | 2553021.1245 | 1161827.1519
53 | 2553019.5884 | 1161867.7519
54 | 2553034.4077 | 1161827.2333
55 | 2553052.7188 | 1161806.2381
56 | 2553014.2483 | 1161869.717
57 | 2553041.5926 | 1161887.5175
58 | 2553039.957 | 1161827.2673
59 | 2553021.9373 | 1161892.0218
60 | 2553010.3909 | 1161870.713
61 | 2553064.0713 | 1161877.1887
62 | 2553053.3837 | 1161828.5446
63 | 2552986.1444 | 1161876.9738
64 | 2552967.9788 | 1161885.9065
65 | 2553084.4447 | 1161867.8272
66 | 2553002.9504 | 1161811.4527

## line_std_types
| c_nf_per_km | r_ohm_per_km | x_ohm_per_km | max_i_ka | type | q_mm2 | alpha | voltage_rating
NAYY 4x50 SE | 210 | 0.642 | 0.083 | 0.142 | cs | 50 | 0.00403 | LV
NAYY 4x120 SE | 264 | 0.225 | 0.08 | 0.242 | cs | 120 | 0.00403 | LV
NAYY 4x150 SE | 261 | 0.208 | 0.08 | 0.27 | cs | 150 | 0.00403 | LV
NA2XS2Y 1x95 RM/25 12/20 kV | 216 | 0.313 | 0.132 | 0.252 | cs | 95 | 0.00403 | MV
NA2XS2Y 1x185 RM/25 12/20 kV | 273 | 0.161 | 0.117 | 0.362 | cs | 185 | 0.00403 | MV
NA2XS2Y 1x240 RM/25 12/20 kV | 304 | 0.122 | 0.112 | 0.421 | cs | 240 | 0.00403 | MV
NA2XS2Y 1x95 RM/25 6/10 kV | 315 | 0.313 | 0.123 | 0.249 | cs | 95 | 0.00403 | MV
NA2XS2Y 1x185 RM/25 6/10 kV | 406 | 0.161 | 0.11 | 0.358 | cs | 185 | 0.00403 | MV
NA2XS2Y 1x240 RM/25 6/10 kV | 456 | 0.122 | 0.105 | 0.416 | cs | 240 | 0.00403 | MV
NA2XS2Y 1x150 RM/25 12/20 kV | 250 | 0.206 | 0.116 | 0.319 | cs | 150 | 0.00403 | MV
NA2XS2Y 1x120 RM/25 12/20 kV | 230 | 0.253 | 0.119 | 0.283 | cs | 120 | 0.00403 | MV
NA2XS2Y 1x70 RM/25 12/20 kV | 190 | 0.443 | 0.132 | 0.22 | cs | 70 | 0.00403 | MV
NA2XS2Y 1x150 RM/25 6/10 kV | 360 | 0.206 | 0.11 | 0.315 | cs | 150 | 0.00403 | MV
NA2XS2Y 1x120 RM/25 6/10 kV | 340 | 0.253 | 0.113 | 0.28 | cs | 120 | 0.00403 | MV
NA2XS2Y 1x70 RM/25 6/10 kV | 280 | 0.443 | 0.123 | 0.217 | cs | 70 | 0.00403 | MV
N2XS(FL)2Y 1x120 RM/35 64/110 kV | 112 | 0.153 | 0.166 | 0.366 | cs | 120 | 0.00393 | HV
N2XS(FL)2Y 1x185 RM/35 64/110 kV | 125 | 0.099 | 0.156 | 0.457 | cs | 185 | 0.00393 | HV
N2XS(FL)2Y 1x240 RM/35 64/110 kV | 135 | 0.075 | 0.149 | 0.526 | cs | 240 | 0.00393 | HV
N2XS(FL)2Y 1x300 RM/35 64/110 kV | 144 | 0.06 | 0.144 | 0.588 | cs | 300 | 0.00393 | HV
15-AL1/3-ST1A 0.4 | 11 | 1.8769 | 0.35 | 0.105 | ol | 16 | 0.00403 | LV
24-AL1/4-ST1A 0.4 | 11.25 | 1.2012 | 0.335 | 0.14 | ol | 24 | 0.00403 | LV
48-AL1/8-ST1A 0.4 | 12.2 | 0.5939 | 0.3 | 0.21 | ol | 48 | 0.00403 | LV
94-AL1/15-ST1A 0.4 | 13.2 | 0.306 | 0.29 | 0.35 | ol | 94 | 0.00403 | LV
34-AL1/6-ST1A 10.0 | 9.7 | 0.8342 | 0.36 | 0.17 | ol | 34 | 0.00403 | MV
48-AL1/8-ST1A 10.0 | 10.1 | 0.5939 | 0.35 | 0.21 | ol | 48 | 0.00403 | MV
70-AL1/11-ST1A 10.0 | 10.4 | 0.4132 | 0.339 | 0.29 | ol | 70 | 0.00403 | MV
94-AL1/15-ST1A 10.0 | 10.75 | 0.306 | 0.33 | 0.35 | ol | 94 | 0.00403 | MV
122-AL1/20-ST1A 10.0 | 11.1 | 0.2376 | 0.323 | 0.41 | ol | 122 | 0.00403 | MV
149-AL1/24-ST1A 10.0 | 11.25 | 0.194 | 0.315 | 0.47 | ol | 149 | 0.00403 | MV
34-AL1/6-ST1A 20.0 | 9.15 | 0.8342 | 0.382 | 0.17 | ol | 34 | 0.00403 | MV
48-AL1/8-ST1A 20.0 | 9.5 | 0.5939 | 0.372 | 0.21 | ol | 48 | 0.00403 | MV
70-AL1/11-ST1A 20.0 | 9.7 | 0.4132 | 0.36 | 0.29 | ol | 70 | 0.00403 | MV
94-AL1/15-ST1A 20.0 | 10 | 0.306 | 0.35 | 0.35 | ol | 94 | 0.00403 | MV
122-AL1/20-ST1A 20.0 | 10.3 | 0.2376 | 0.344 | 0.41 | ol | 122 | 0.00403 | MV
149-AL1/24-ST1A 20.0 | 10.5 | 0.194 | 0.337 | 0.47 | ol | 149 | 0.00403 | MV
184-AL1/30-ST1A 20.0 | 10.75 | 0.1571 | 0.33 | 0.535 | ol | 184 | 0.00403 | MV
243-AL1/39-ST1A 20.0 | 11 | 0.1188 | 0.32 | 0.645 | ol | 243 | 0.00403 | MV
48-AL1/8-ST1A 110.0 | 8 | 0.5939 | 0.46 | 0.21 | ol | 48 | 0.00403 | HV
70-AL1/11-ST1A 110.0 | 8.4 | 0.4132 | 0.45 | 0.29 | ol | 70 | 0.00403 | HV
94-AL1/15-ST1A 110.0 | 8.65 | 0.306 | 0.44 | 0.35 | ol | 94 | 0.00403 | HV
122-AL1/20-ST1A 110.0 | 8.5 | 0.2376 | 0.43 | 0.41 | ol | 122 | 0.00403 | HV
149-AL1/24-ST1A 110.0 | 8.75 | 0.194 | 0.41 | 0.47 | ol | 149 | 0.00403 | HV
184-AL1/30-ST1A 110.0 | 8.8 | 0.1571 | 0.4 | 0.535 | ol | 184 | 0.00403 | HV
243-AL1/39-ST1A 110.0 | 9 | 0.1188 | 0.39 | 0.645 | ol | 243 | 0.00403 | HV
305-AL1/39-ST1A 110.0 | 9.2 | 0.0949 | 0.38 | 0.74 | ol | 305 | 0.00403 | HV
490-AL1/64-ST1A 110.0 | 9.75 | 0.059 | 0.37 | 0.96 | ol | 490 | 0.00403 | HV
679-AL1/86-ST1A 110.0 | 9.95 | 0.042 | 0.36 | 1.15 | ol | 679 | 0.00403 | HV
490-AL1/64-ST1A 220.0 | 10 | 0.059 | 0.285 | 0.96 | ol | 490 | 0.00403 | HV
679-AL1/86-ST1A 220.0 | 11.7 | 0.042 | 0.275 | 1.15 | ol | 679 | 0.00403 | HV
490-AL1/64-ST1A 380.0 | 11 | 0.059 | 0.253 | 0.96 | ol | 490 | 0.00403 | HV
679-AL1/86-ST1A 380.0 | 14.6 | 0.042 | 0.25 | 1.15 | ol | 679 | 0.00403 | HV

## trafo_std_types
| i0_percent | pfe_kw | vkr_percent | sn_mva | vn_lv_kv | vn_hv_kv | vk_percent | shift_degree | vector_group | tap_side | tap_neutral | tap_min | tap_max | tap_step_degree | tap_step_percent | tap_phase_shifter
160 MVA 380/110 kV | 0.06 | 60 | 0.25 | 160 | 110 | 380 | 12.2 | 0 | Yy0 | hv | 0 | -9 | 9 | 0 | 1.5 | FALSE
100 MVA 220/110 kV | 0.06 | 55 | 0.26 | 100 | 110 | 220 | 12 | 0 | Yy0 | hv | 0 | -9 | 9 | 0 | 1.5 | FALSE
63 MVA 110/20 kV | 0.04 | 22 | 0.32 | 63 | 20 | 110 | 18 | 150 | YNd5 | hv | 0 | -9 | 9 | 0 | 1.5 | FALSE
40 MVA 110/20 kV | 0.05 | 18 | 0.34 | 40 | 20 | 110 | 16.2 | 150 | YNd5 | hv | 0 | -9 | 9 | 0 | 1.5 | FALSE
25 MVA 110/20 kV | 0.07 | 14 | 0.41 | 25 | 20 | 110 | 12 | 150 | YNd5 | hv | 0 | -9 | 9 | 0 | 1.5 | FALSE
63 MVA 110/10 kV | 0.04 | 22 | 0.32 | 63 | 10 | 110 | 18 | 150 | YNd5 | hv | 0 | -9 | 9 | 0 | 1.5 | FALSE
40 MVA 110/10 kV | 0.05 | 18 | 0.34 | 40 | 10 | 110 | 16.2 | 150 | YNd5 | hv | 0 | -9 | 9 | 0 | 1.5 | FALSE
25 MVA 110/10 kV | 0.07 | 14 | 0.41 | 25 | 10 | 110 | 12 | 150 | YNd5 | hv | 0 | -9 | 9 | 0 | 1.5 | FALSE
0.25 MVA 20/0.4 kV | 0.32 | 0.8 | 1.44 | 0.25 | 0.4 | 20 | 6 | 150 | Yzn5 | hv | 0 | -2 | 2 | 0 | 2.5 | FALSE
0.4 MVA 20/0.4 kV | 0.3375 | 1.35 | 1.425 | 0.4 | 0.4 | 20 | 6 | 150 | Dyn5 | hv | 0 | -2 | 2 | 0 | 2.5 | FALSE
0.63 MVA 20/0.4 kV | 0.2619 | 1.65 | 1.206 | 0.63 | 0.4 | 20 | 6 | 150 | Dyn5 | hv | 0 | -2 | 2 | 0 | 2.5 | FALSE
0.25 MVA 10/0.4 kV | 0.24 | 0.6 | 1.2 | 0.25 | 0.4 | 10 | 4 | 150 | Dyn5 | hv | 0 | -2 | 2 | 0 | 2.5 | FALSE
0.4 MVA 10/0.4 kV | 0.2375 | 0.95 | 1.325 | 0.4 | 0.4 | 10 | 4 | 150 | Dyn5 | hv | 0 | -2 | 2 | 0 | 2.5 | FALSE
0.63 MVA 10/0.4 kV | 0.1873 | 1.18 | 1.0794 | 0.63 | 0.4 | 10 | 4 | 150 | Dyn5 | hv | 0 | -2 | 2 | 0 | 2.5 | FALSE

## trafo3w_std_types
| sn_hv_mva | sn_mv_mva | sn_lv_mva | vn_hv_kv | vn_mv_kv | vn_lv_kv | vk_hv_percent | vk_mv_percent | vk_lv_percent | vkr_hv_percent | vkr_mv_percent | vkr_lv_percent | pfe_kw | i0_percent | shift_mv_degree | shift_lv_degree | vector_group | tap_side | tap_neutral | tap_min | tap_max | tap_step_percent
63/25/38 MVA 110/20/10 kV | 63 | 25 | 38 | 110 | 20 | 10 | 10.4 | 10.4 | 10.4 | 0.28 | 0.32 | 0.35 | 35 | 0.89 | 0 | 0 | YN0yn0yn0 | hv | 0 | -10 | 10 | 1.2
63/25/38 MVA 110/10/10 kV | 63 | 25 | 38 | 110 | 10 | 10 | 10.4 | 10.4 | 10.4 | 0.28 | 0.32 | 0.35 | 35 | 0.89 | 0 | 0 | YN0yn0yn0 | hv | 0 | -10 | 10 | 1.2

## fuse_std_types
| fuse_type | i_rated_a | t_avg | t_min | t_total | x_avg | x_min | x_total
HV 100A | HV 100A | 100 | 0 | [10.0, 3.64, 0.854, 0.281, 0.1, 0.0531, 0.022, 0.01] | [10.0, 4.267, 1.21, 0.403, 0.1, 0.058, 0.022, 0.01] | 0 | [300.0, 350.0, 450.0, 550.0, 700.0, 850.0, 1200.0, 1752.0] | [600.0, 700.0, 900.0, 1150.0, 1665.0, 2000.0, 3000.0, 4313.0]
HV 10A | HV 10A | 10 | 0 | [10.0, 1675.0, 0.344, 0.156, 0.1, 0.0417, 0.0171, 0.01] | [10.0, 1.3, 0.3, 0.155, 0.1, 0.0555, 0.023, 0.01] | 0 | [30.0, 32.0, 35.0, 37.0, 39.0, 50.0, 70.0, 88.0] | [60.0, 70.0, 80.0, 87.0, 94.0, 110.0, 150.0, 216.0]
HV 125A | HV 125A | 125 | 0 | [10.0, 1.82, 0.344, 0.1, 0.0467, 0.0269, 0.01] | [10.0, 2.478, 0.426, 0.1, 0.0427, 0.0211, 0.01] | 0 | [375.0, 500.0, 700.0, 925.0, 1200.0, 1500.0, 2341.0] | [750.0, 1000.0, 1500.0, 2200.0, 3000.0, 4000.0, 5765.0]
HV 160A | HV 160A | 160 | 0 | [10.0, 4.15, 1.03, 0.198, 0.1, 0.051, 0.0172, 0.01] | [10.0, 2.3, 0.734, 0.274, 0.1, 0.046, 0.0177, 0.01] | 0 | [480.0, 550.0, 700.0, 1000.0, 1260.0, 1600.0, 2500.0, 3227.0] | [960.0, 1300.0, 1700.0, 2200.0, 2996.0, 4000.0, 6000.0, 7946.0]
HV 16A | HV 16A | 16 | 0 | [10.0, 0.352, 0.164, 0.1, 0.0649, 0.0342, 0.01] | [10.0, 2.34, 0.722, 0.181, 0.1, 0.055, 0.0296, 0.01] | 0 | [48.0, 60.0, 65.0, 71.0, 80.0, 100.0, 162.0] | [96.0, 110.0, 125.0, 150.0, 168.0, 200.0, 250.0, 398.0]
HV 200A | HV 200A | 200 | 0 | [10.0, 4.267, 1.21, 0.403, 0.1, 0.058, 0.022, 0.01] | [10.0, 3.73, 1.654, 0.328, 0.1, 0.0531, 0.019, 0.01] | 0 | [600.0, 700.0, 900.0, 1150.0, 1665.0, 2000.0, 3000.0, 4313.0] | [1200.0, 1500.0, 1800.0, 2700.0, 3960.0, 5000.0, 7500.0, 10620.0]
HV 20A | HV 20A | 20 | 0 | [10.0, 1.3, 0.3, 0.155, 0.1, 0.0555, 0.023, 0.01] | [10.0, 1.3, 0.161, 0.1, 0.0611, 0.0399, 0.0141, 0.01] | 0 | [60.0, 70.0, 80.0, 87.0, 94.0, 110.0, 150.0, 216.0] | [120.0, 150.0, 200.0, 223.0, 260.0, 300.0, 450.0, 532.0]
HV 25A | HV 25A | 25 | 0 | [10.0, 2.512, 0.833, 0.299, 0.1, 0.0372, 0.0223, 0.01] | [10.0, 3.125, 0.597, 0.198, 0.1, 0.0378, 0.022, 0.01] | 0 | [75.0, 82.0, 90.0, 100.0, 124.0, 170.0, 200.0, 289.0] | [150.0, 170.0, 210.0, 250.0, 294.0, 400.0, 500.0, 711.0]
HV 31.5A | HV 31.5A | 31.5 | 0 | [10.0, 2.34, 0.722, 0.181, 0.1, 0.055, 0.0296, 0.01] | [10.0, 2.84, 0.368, 0.164, 0.1, 0.0621, 0.0378, 0.0195, 0.01] | 0 | [95.0, 110.0, 125.0, 150.0, 165.0, 200.0, 250.0, 390.0] | [189.0, 220.0, 300.0, 350.0, 393.0, 450.0, 530.0, 700.0, 960.0]
HV 40A | HV 40A | 40 | 0 | [10.0, 1.3, 0.161, 0.1, 0.0611, 0.0399, 0.0141, 0.01] | [10.0, 2.05, 0.369, 0.198, 0.1, 0.051, 0.0298, 0.01] | 0 | [120.0, 150.0, 200.0, 223.0, 260.0, 300.0, 450.0, 532.0] | [240.0, 300.0, 400.0, 450.0, 530.0, 650.0, 800.0, 1311.0]
HV 50A | HV 50A | 50 | 0 | [10.0, 3.215, 0.597, 0.198, 0.1, 0.0378, 0.022, 0.01] | [10.0, 3.64, 0.854, 0.281, 0.1, 0.0531, 0.022, 0.01] | 0 | [150.0, 170.0, 210.0, 250.0, 294.0, 400.0, 500.0, 711.0] | [300.0, 350.0, 450.0, 550.0, 700.0, 850.0, 1200.0, 1752.0]
HV 6.3A | HV 6.3A | 6.3 | 0 | [10.0, 1.39, 0.344, 0.168, 0.1, 0.056, 0.0263, 0.01] | [10.0, 1.711, 0.516, 0.198, 0.1, 0.0634, 0.0303, 0.01] | 0 | [19.0, 19.5, 20.4, 20.8, 22.0, 25.0, 32.0, 48.0] | [38.0, 40.0, 43.0, 48.0, 53.0, 60.0, 75.0, 118.0]
HV 63A | HV 63A | 63 | 0 | [10.0, 2.84, 0.368, 0.164, 0.1, 0.0621, 0.0378, 0.0195, 0.01] | [10.0, 1.82, 0.344, 0.1, 0.0467, 0.0269, 0.01] | 0 | [189.0, 220.0, 300.0, 350.0, 393.0, 450.0, 530.0, 700.0, 961.0] | [378.0, 500.0, 700.0, 934.0, 1200.0, 1500.0, 2366.0]
HV 80A | HV 80A | 80 | 0 | [10.0, 2.05, 0.369, 0.198, 0.1, 0.051, 0.0298, 0.01] | [10.0, 4.15, 1.03, 0.198, 0.1, 0.051, 0.0172, 0.01] | 0 | [240.0, 300.0, 400.0, 450.0, 530.0, 650.0, 800.0, 1311.0] | [480.0, 550.0, 700.0, 1000.0, 1260.0, 1600.0, 2500.0, 3227.0]
Siemens NH-1-100 | Siemens NH-1-100 | 100 | [5400.0, 2000.0, 400.0, 20.0, 1.0, 0.2, 0.012, 0.004] | 0 | 0 | [150.0, 190.0, 250.0, 430.0, 900.0, 1250.0, 2700.0, 3600.0] | 0 | 0
Siemens NH-1-125 | Siemens NH-1-125 | 125 | [4800.0, 120.0, 7.0, 0.1, 0.004] | 0 | 0 | [180.0, 400.0, 740.0, 2000.0, 4250.0] | 0 | 0
Siemens NH-1-16 | Siemens NH-1-16 | 16 | [4000.0, 400.0, 2.0, 0.1, 0.04, 0.01] | 0 | 0 | [26.0, 35.0, 75.0, 150.0, 200.0, 300.0] | 0 | 0
Siemens NH-1-160 | Siemens NH-1-160 | 160 | [4800.0, 120.0, 7.0, 0.1, 0.004] | 0 | 0 | [210.0, 500.0, 900.0, 2300.0, 5000.0] | 0 | 0
Siemens NH-1-25 | Siemens NH-1-25 | 25 | [4000.0, 1000.0, 10.0, 0.2, 0.02, 0.01] | 0 | 0 | [40.0, 50.0, 100.0, 210.0, 400.0, 500.0] | 0 | 0
Siemens NH-1-50 | Siemens NH-1-50 | 50 | [4000.0, 40.0, 4.0, 1.0, 0.02, 0.01] | 0 | 0 | [86.0, 200.0, 300.0, 400.0, 1000.0, 1280.0] | 0 | 0
Siemens NH-1-63 | Siemens NH-1-63 | 63 | [4000.0, 100.0, 10.0, 2.0, 0.04, 0.01] | 0 | 0 | [100.0, 200.0, 300.0, 400.0, 1000.0, 1500.0] | 0 | 0
Siemens NH-1-80 | Siemens NH-1-80 | 80 | [4800.0, 120.0, 7.0, 0.1, 0.01] | 0 | 0 | [150.58, 250.0, 450.0, 1150.0, 2470.0] | 0 | 0
Siemens NH-2-1000 | Siemens NH-2-1000 | 1000 | [4800.0, 120.0, 7.0, 0.1, 0.004] | 0 | 0 | [1900.0, 3500.0, 8400.0, 24000.0, 52000.0] | 0 | 0
Siemens NH-2-200 | Siemens NH-2-200 | 200 | [4800.0, 120.0, 7.0, 0.1, 0.004] | 0 | 0 | [280.0, 650.0, 1200.0, 3000.0, 7000.0] | 0 | 0
Siemens NH-2-224 | Siemens NH-2-224 | 224 | [4800.0, 120.0, 7.0, 0.2, 0.04, 0.004] | 0 | 0 | [400.0, 750.0, 1453.0, 3025.0, 4315.0, 7600.0] | 0 | 0
Siemens NH-2-250 | Siemens NH-2-250 | 250 | [4800.0, 120.0, 7.0, 0.1, 0.004] | 0 | 0 | [450.0, 800.0, 1650.0, 4000.0, 8500.0] | 0 | 0
Siemens NH-2-315 | Siemens NH-2-315 | 315 | [4800.0, 120.0, 7.0, 0.1, 0.004] | 0 | 0 | [550.0, 920.0, 1900.0, 5000.0, 11000.0] | 0 | 0
Siemens NH-2-355 | Siemens NH-2-355 | 355 | [4800.0, 120.0, 6.0, 0.1, 0.004] | 0 | 0 | [650.0, 1116.27, 2350.0, 5840.0, 12790.0] | 0 | 0
Siemens NH-2-400 | Siemens NH-2-400 | 400 | [4800.0, 120.0, 7.0, 0.1, 0.004] | 0 | 0 | [720.0, 1350.0, 2800.0, 6500.0, 15000.0] | 0 | 0
Siemens NH-2-425 | Siemens NH-2-425 | 425 | [4800.0, 120.0, 7.0, 0.1, 0.004] | 0 | 0 | [850.0, 1500.0, 3050.0, 7500.0, 16500.0] | 0 | 0
Siemens NH-2-630 | Siemens NH-2-630 | 630 | [4800.0, 120.0, 7.0, 0.1, 0.004] | 0 | 0 | [1200.0, 2000.0, 4800.0, 12000.0, 26000.0] | 0 | 0

## res_bus
| vm_pu | va_degree | p_mw | q_mvar
0 | 0.99093 | -0.063506 | 0.0061198 | 0.0015338
1 | 0.99095 | -0.063302 | 0.0028814 | 0.00072215
2 | 0.97973 | -0.14292 | 0.0025795 | 0.00064649
3 | 0.98015 | -0.13994 | 0 | 0
4 | 0.9873 | -0.088973 | 0.0018263 | 0.00045772
5 | 0.98756 | -0.087098 | 0.00075486 | 0.00018919
6 | 0.98555 | -0.10134 | 0 | 0
7 | 0.98837 | -0.081377 | 0 | 0
8 | 0.98508 | -0.10467 | 0.0057996 | 0.0014535
9 | 0.98255 | -0.12267 | 0 | 0
10 | 0.98891 | -0.077588 | 0.0030026 | 0.00075251
11 | 0.98818 | -0.082729 | 0.0026637 | 0.00066759
12 | 0.9825 | -0.12303 | 0.0023084 | 0.00057855
13 | 0.99012 | -0.069059 | 0.00087376 | 0.00021898
14 | 0.98797 | -0.084223 | 0 | 0
15 | 0.98214 | -0.12562 | 0 | 0
16 | 0.99085 | -0.063918 | 0.0027891 | 0.00069901
17 | 0.98796 | -0.084311 | 0.0027196 | 0.00068159
18 | 0.98792 | -0.084576 | 0.0014689 | 0.00036815
19 | 0.99236 | -0.053289 | 0.0016912 | 0.00042386
20 | 0.99348 | -0.045443 | 0 | 0
21 | 0.9934 | -0.046045 | 0.0036104 | 0.00090486
22 | 0.99426 | -0.040018 | 0 | 0
23 | 0.99322 | -0.04734 | 0.0019932 | 0.00049955
24 | 0.99666 | -0.023226 | 0.0033741 | 0.00084563
25 | 0.98788 | -0.08485 | 0.0026147 | 0.0006553
26 | 0.98787 | -0.084947 | 0.0013775 | 0.00034524
27 | 0.98041 | -0.13799 | 0.0020592 | 0.00051608
28 | 0.98037 | -0.1383 | 0.001205 | 0.000302
29 | 0.98057 | -0.13687 | 0 | 0
30 | 0.98055 | -0.13702 | 0.00079075 | 0.00019818
31 | 0.98072 | -0.13573 | 0.0041532 | 0.0010409
32 | 0.98056 | -0.13693 | 0.00051505 | 0.00012908
33 | 0.98054 | -0.13708 | 0.00030548 | 7.656e-05
34 | 0.98082 | -0.13504 | 0.00056173 | 0.00014078
35 | 0.98099 | -0.13383 | 0.0019611 | 0.00049149
36 | 0.98183 | -0.12786 | 0 | 0
37 | 0.9814 | -0.1309 | 0.0022168 | 0.00055559
38 | 0.98153 | -0.12999 | 0.0022753 | 0.00057024
39 | 0.98085 | -0.1349 | 0.0012659 | 0.00031727
40 | 0.98041 | -0.13802 | 0.00055423 | 0.0001389
41 | 0.98029 | -0.13891 | 0 | 0
42 | 0.99772 | -0.015821 | 0.0020744 | 0.00051989
43 | 1 | 0 | -0.099495 | -0.024863
44 | 0.99999 | -3.6481e-05 | 0.0018969 | 0.0004754
45 | 0.99314 | -0.047873 | 0.005876 | 0.0014727
46 | 0.99999 | -7.0612e-05 | 0.000558 | 0.00013985
47 | 0.99207 | -0.055405 | 0.001254 | 0.00031429
48 | 0.99177 | -0.057562 | 0.0013186 | 0.00033047
49 | 0.99137 | -0.060389 | 0 | 0
50 | 0.99008 | -0.06951 | 0.0021204 | 0.00053143
51 | 0.99027 | -0.068146 | 0.0016188 | 0.00040571
52 | 0.99007 | -0.06956 | 0 | 0
53 | 0.99034 | -0.06767 | 0 | 0
54 | 0.99004 | -0.069769 | 0.00054139 | 0.00013568
55 | 0.99003 | -0.069871 | 0.00060647 | 0.000152
56 | 0.99042 | -0.067119 | 0 | 0
57 | 0.99014 | -0.069087 | 0.0010092 | 0.00025293
58 | 0.99003 | -0.069826 | 0.00048582 | 0.00012176
59 | 0.99036 | -0.067545 | 0.0017748 | 0.0004448
60 | 0.99048 | -0.066662 | 0.0014891 | 0.0003732
61 | 0.99005 | -0.069735 | 0.002025 | 0.0005075
62 | 0.99002 | -0.069898 | 0.00051537 | 0.00012916
63 | 0.99094 | -0.063414 | 0.002203 | 0.00055211
64 | 0.99131 | -0.060822 | 0.0013733 | 0.00034419
65 | 0.99003 | -0.069859 | 0.00054387 | 0.00013631
66 | 0.99998 | 149.9947 | 0 | 0

## res_line
| p_from_mw | q_from_mvar | p_to_mw | q_to_mvar | pl_mw | ql_mvar | i_from_ka | i_to_ka | i_ka | vm_from_pu | va_from_degree | vm_to_pu | va_to_degree | loading_percent
0 | -0.0061198 | -0.0015338 | 0.0061199 | 0.0015338 | 1.728e-07 | 2.4218e-08 | 0.0091897 | 0.0091897 | 0.0091897 | 0.99093 | -0.063506 | 0.99095 | -0.063302 | 3.4036
1 | -0.0090014 | -0.0022559 | 0.0090044 | 0.0022568 | 3.0911e-06 | 8.3945e-07 | 0.013516 | 0.013516 | 0.013516 | 0.99095 | -0.063302 | 0.99131 | -0.060822 | 5.0061
2 | -0.0025795 | -0.00064649 | 0.0025806 | 0.0006455 | 1.063e-06 | -9.8954e-07 | 0.0039178 | 0.0039173 | 0.0039178 | 0.97973 | -0.14292 | 0.98015 | -0.13994 | 1.451
3 | -0.0025806 | -0.0006455 | 0.002581 | 0.00064516 | 3.6405e-07 | -3.3925e-07 | 0.0039173 | 0.0039171 | 0.0039173 | 0.98015 | -0.13994 | 0.98029 | -0.13891 | 1.4508
4 | -0.030534 | -0.0076627 | 0.030542 | 0.0076657 | 7.9461e-06 | 2.9793e-06 | 0.046023 | 0.046023 | 0.046023 | 0.9873 | -0.088973 | 0.98756 | -0.087098 | 17.0457
5 | 0.028708 | 0.007205 | -0.028659 | -0.0071866 | 4.9218e-05 | 1.8392e-05 | 0.043271 | 0.043271 | 0.043271 | 0.9873 | -0.088973 | 0.98555 | -0.10134 | 16.0263
6 | -0.031297 | -0.0078549 | 0.031322 | 0.0078642 | 2.4881e-05 | 9.3401e-06 | 0.047161 | 0.047161 | 0.047161 | 0.98756 | -0.087098 | 0.98837 | -0.081377 | 17.4669
7 | 0.0058023 | 0.0014538 | -0.0057996 | -0.0014535 | 2.6709e-06 | 3.1691e-07 | 0.0087603 | 0.0087606 | 0.0087606 | 0.98555 | -0.10134 | 0.98508 | -0.10467 | 3.2447
8 | 0.022856 | 0.0057328 | -0.022789 | -0.005708 | 6.7405e-05 | 2.4773e-05 | 0.034511 | 0.034511 | 0.034511 | 0.98555 | -0.10134 | 0.98255 | -0.12267 | 12.7819
9 | -0.04217 | -0.010583 | 0.042193 | 0.010591 | 2.2186e-05 | 8.4199e-06 | 0.063493 | 0.063493 | 0.063493 | 0.98837 | -0.081377 | 0.98891 | -0.077588 | 23.516
10 | 0.010849 | 0.0027183 | -0.010847 | -0.0027177 | 2.0303e-06 | 6.2459e-07 | 0.016333 | 0.016333 | 0.016333 | 0.98837 | -0.081377 | 0.98818 | -0.082729 | 6.0491
11 | 0.022789 | 0.005708 | -0.022788 | -0.0057076 | 1.1279e-06 | 4.1457e-07 | 0.034511 | 0.034511 | 0.034511 | 0.98255 | -0.12267 | 0.9825 | -0.12303 | 12.7819
12 | -0.045195 | -0.011343 | 0.045249 | 0.011364 | 5.3584e-05 | 2.0371e-05 | 0.068011 | 0.068011 | 0.068011 | 0.98891 | -0.077588 | 0.99012 | -0.069059 | 25.1893
13 | 0.0081829 | 0.0020501 | -0.0081812 | -0.0020497 | 1.6906e-06 | 4.2167e-07 | 0.012322 | 0.012322 | 0.012322 | 0.98818 | -0.082729 | 0.98797 | -0.084223 | 4.5636
14 | 0.020479 | 0.005129 | -0.020472 | -0.0051264 | 7.3192e-06 | 2.6607e-06 | 0.031015 | 0.031015 | 0.031015 | 0.9825 | -0.12303 | 0.98214 | -0.12562 | 11.487
15 | -0.046122 | -0.011583 | 0.046155 | 0.011595 | 3.2985e-05 | 1.2545e-05 | 0.069324 | 0.069324 | 0.069324 | 0.99012 | -0.069059 | 0.99085 | -0.063918 | 25.6756
16 | 0.0053345 | 0.0013367 | -0.0053344 | -0.0013367 | 6.55e-08 | 4.3691e-09 | 0.0080344 | 0.0080344 | 0.0080344 | 0.98797 | -0.084223 | 0.98796 | -0.084311 | 2.9757
17 | 0.0028467 | 0.00071298 | -0.0028465 | -0.00071308 | 1.3919e-07 | -1.0185e-07 | 0.0042873 | 0.0042874 | 0.0042874 | 0.98797 | -0.084223 | 0.98792 | -0.084576 | 1.5879
18 | 0.006685 | 0.0016711 | -0.006683 | -0.0016708 | 2.0651e-06 | 3.8603e-07 | 0.010127 | 0.010127 | 0.010127 | 0.98214 | -0.12562 | 0.98183 | -0.12786 | 3.7507
19 | 0.013787 | 0.0034552 | -0.013777 | -0.0034518 | 1.0079e-05 | 3.4086e-06 | 0.020888 | 0.020888 | 0.020888 | 0.98214 | -0.12562 | 0.9814 | -0.1309 | 7.7364
20 | -0.048944 | -0.012294 | 0.049017 | 0.012322 | 7.2451e-05 | 2.7589e-05 | 0.073513 | 0.073513 | 0.073513 | 0.99085 | -0.063918 | 0.99236 | -0.053289 | 27.2269
21 | 0.0026149 | 0.00065511 | -0.0026147 | -0.0006553 | 1.9474e-07 | -1.8273e-07 | 0.0039383 | 0.0039384 | 0.0039384 | 0.98796 | -0.084311 | 0.98788 | -0.08485 | 1.4587
22 | 0.0013776 | 0.00034493 | -0.0013775 | -0.00034524 | 7.0565e-08 | -3.0917e-07 | 0.0020748 | 0.002075 | 0.002075 | 0.98792 | -0.084576 | 0.98787 | -0.084947 | 0.7685
23 | -0.050708 | -0.012746 | 0.050764 | 0.012767 | 5.5459e-05 | 2.1132e-05 | 0.076048 | 0.076048 | 0.076048 | 0.99236 | -0.053289 | 0.99348 | -0.045443 | 28.1661
24 | 0.0036108 | 0.00090477 | -0.0036104 | -0.00090486 | 3.0078e-07 | -9.7705e-08 | 0.005408 | 0.0054081 | 0.0054081 | 0.99348 | -0.045443 | 0.9934 | -0.046045 | 2.003
25 | -0.054374 | -0.013672 | 0.054416 | 0.013687 | 4.1138e-05 | 1.5694e-05 | 0.081456 | 0.081456 | 0.081456 | 0.99348 | -0.045443 | 0.99426 | -0.040018 | 30.1691
26 | 0.035855 | 0.0089952 | -0.035819 | -0.0089815 | 3.6383e-05 | 1.3731e-05 | 0.053664 | 0.053664 | 0.053664 | 0.99426 | -0.040018 | 0.99322 | -0.04734 | 19.8756
27 | -0.09027 | -0.022683 | 0.090482 | 0.022764 | 0.00021144 | 8.1083e-05 | 0.13512 | 0.13512 | 0.13512 | 0.99426 | -0.040018 | 0.99666 | -0.023226 | 50.0446
28 | 0.033825 | 0.0084819 | -0.033823 | -0.008481 | 2.498e-06 | 9.4059e-07 | 0.050678 | 0.050678 | 0.050678 | 0.99322 | -0.04734 | 0.99314 | -0.047873 | 18.7696
29 | -0.093856 | -0.023609 | 0.093953 | 0.023647 | 9.7025e-05 | 3.7214e-05 | 0.14016 | 0.14016 | 0.14016 | 0.99666 | -0.023226 | 0.99772 | -0.015821 | 51.9104
30 | 0.001205 | 0.00030171 | -0.001205 | -0.000302 | 5.1056e-08 | -2.8881e-07 | 0.0018288 | 0.001829 | 0.001829 | 0.98041 | -0.13799 | 0.98037 | -0.1383 | 0.67739
31 | -0.0032642 | -0.00081779 | 0.0032647 | 0.00081756 | 5.0699e-07 | -2.2253e-07 | 0.0049542 | 0.004954 | 0.0049542 | 0.98041 | -0.13799 | 0.98057 | -0.13687 | 1.8349
32 | 0.0010962 | 0.00027434 | -0.0010962 | -0.00027449 | 2.1921e-08 | -1.5171e-07 | 0.0016634 | 0.0016635 | 0.0016635 | 0.98057 | -0.13687 | 0.98055 | -0.13702 | 0.6161
33 | -0.004876 | -0.0012209 | 0.0048768 | 0.0012209 | 7.6861e-07 | 1.175e-08 | 0.007399 | 0.0073989 | 0.007399 | 0.98057 | -0.13687 | 0.98072 | -0.13573 | 2.7404
34 | 0.00051505 | 0.00012895 | -0.00051505 | -0.00012908 | 3.9611e-09 | -1.2956e-07 | 0.00078155 | 0.00078159 | 0.00078159 | 0.98057 | -0.13687 | 0.98056 | -0.13693 | 0.28948
35 | 0.00030548 | 7.6311e-05 | -0.00030548 | -7.656e-05 | 2.656e-09 | -2.4886e-07 | 0.00046349 | 0.00046358 | 0.00046358 | 0.98055 | -0.13702 | 0.98054 | -0.13708 | 0.1717
36 | -0.00903 | -0.0022618 | 0.0090309 | 0.002262 | 8.6762e-07 | 2.4022e-07 | 0.0137 | 0.0137 | 0.0137 | 0.98072 | -0.13573 | 0.98082 | -0.13504 | 5.0742
37 | -0.0095926 | -0.0024028 | 0.0095942 | 0.0024033 | 1.5949e-06 | 4.6108e-07 | 0.014553 | 0.014553 | 0.014553 | 0.98082 | -0.13504 | 0.98099 | -0.13383 | 5.3899
38 | -0.011555 | -0.0028947 | 0.01156 | 0.0028962 | 4.6866e-06 | 1.4937e-06 | 0.017527 | 0.017527 | 0.017527 | 0.98099 | -0.13383 | 0.9814 | -0.1309 | 6.4916
39 | 0.006683 | 0.0016708 | -0.006681 | -0.0016704 | 1.9608e-06 | 3.6677e-07 | 0.010127 | 0.010127 | 0.010127 | 0.98183 | -0.12786 | 0.98153 | -0.12999 | 3.7508
40 | 0.0044057 | 0.0011001 | -0.0044028 | -0.0011003 | 2.9724e-06 | -2.059e-07 | 0.0066777 | 0.0066782 | 0.0066782 | 0.98153 | -0.12999 | 0.98085 | -0.1349 | 2.4734
41 | 0.0031368 | 0.00078308 | -0.0031355 | -0.00078377 | 1.3465e-06 | -6.8469e-07 | 0.0047577 | 0.0047582 | 0.0047582 | 0.98085 | -0.1349 | 0.98041 | -0.13802 | 1.7623
42 | 0.0025813 | 0.00064487 | -0.002581 | -0.00064516 | 3.1778e-07 | -2.9628e-07 | 0.003917 | 0.0039171 | 0.0039171 | 0.98041 | -0.13802 | 0.98029 | -0.13891 | 1.4508
43 | -0.096027 | -0.024166 | 0.09624 | 0.024248 | 0.00021255 | 8.1534e-05 | 0.14325 | 0.14325 | 0.14325 | 0.99772 | -0.015821 | 1 | 0 | 53.0562
44 | 0.0024549 | 0.00061515 | -0.0024549 | -0.00061517 | 1.2394e-08 | -1.4762e-08 | 0.0036529 | 0.0036529 | 0.0036529 | 1 | 0 | 0.99999 | -3.6481e-05 | 1.3529
45 | 0.000558 | 0.00013977 | -0.000558 | -0.00013985 | 2.6351e-09 | -7.9346e-08 | 0.00083029 | 0.00083031 | 0.00083031 | 0.99999 | -3.6481e-05 | 0.99999 | -7.0612e-05 | 0.30752
46 | 0.027947 | 0.0070083 | -0.027918 | -0.0069975 | 2.9144e-05 | 1.0865e-05 | 0.041874 | 0.041874 | 0.041874 | 0.99314 | -0.047873 | 0.99207 | -0.055405 | 15.509
47 | 0.026664 | 0.0066832 | -0.026656 | -0.0066802 | 7.9625e-06 | 2.9595e-06 | 0.039993 | 0.039993 | 0.039993 | 0.99207 | -0.055405 | 0.99177 | -0.057562 | 14.8123
48 | 0.025337 | 0.0063498 | -0.025327 | -0.0063461 | 9.9121e-06 | 3.6706e-06 | 0.038015 | 0.038015 | 0.038015 | 0.99177 | -0.057562 | 0.99137 | -0.060389 | 14.0796
49 | 0.010378 | 0.0026011 | -0.010378 | -0.002601 | 6.2208e-07 | 1.8629e-07 | 0.015578 | 0.015578 | 0.015578 | 0.99137 | -0.060389 | 0.99131 | -0.060822 | 5.7695
50 | 0.014949 | 0.0037449 | -0.014943 | -0.0037428 | 6.2528e-06 | 2.1484e-06 | 0.022437 | 0.022437 | 0.022437 | 0.99137 | -0.060389 | 0.99094 | -0.063414 | 8.3101
51 | -0.0042696 | -0.001069 | 0.0042704 | 0.0010689 | 8.04e-07 | -9.3323e-08 | 0.0064165 | 0.0064163 | 0.0064165 | 0.99008 | -0.06951 | 0.99027 | -0.068146 | 2.3765
52 | 0.0021491 | 0.00053755 | -0.0021491 | -0.00053757 | 1.5054e-08 | -2.3954e-08 | 0.0032296 | 0.0032296 | 0.0032296 | 0.99008 | -0.06951 | 0.99007 | -0.06956 | 1.1962
53 | -0.0058891 | -0.0014746 | 0.0058895 | 0.0014746 | 3.8731e-07 | 4.6975e-08 | 0.0088488 | 0.0088487 | 0.0088488 | 0.99027 | -0.068146 | 0.99034 | -0.06767 | 3.2773
54 | 0.0015426 | 0.00038621 | -0.0015426 | -0.00038636 | 4.4551e-08 | -1.5369e-07 | 0.0023183 | 0.0023184 | 0.0023184 | 0.99007 | -0.06956 | 0.99004 | -0.069769 | 0.85867
55 | 0.0006065 | 0.00015136 | -0.00060647 | -0.000152 | 2.6001e-08 | -6.3504e-07 | 0.0009113 | 0.00091153 | 0.00091153 | 0.99007 | -0.06956 | 0.99003 | -0.069871 | 0.3376
56 | -0.0094685 | -0.0023706 | 0.0094693 | 0.0023708 | 7.2158e-07 | 2.04e-07 | 0.014226 | 0.014226 | 0.014226 | 0.99034 | -0.06767 | 0.99042 | -0.067119 | 5.2689
57 | 0.003579 | 0.000896 | -0.0035783 | -0.00089623 | 7.0072e-07 | -2.3009e-07 | 0.0053772 | 0.0053774 | 0.0053774 | 0.99034 | -0.06767 | 0.99014 | -0.069087 | 1.9916
58 | 0.0010012 | 0.00025068 | -0.0010012 | -0.00025075 | 7.8406e-09 | -6.8346e-08 | 0.0015047 | 0.0015047 | 0.0015047 | 0.99004 | -0.069769 | 0.99003 | -0.069826 | 0.55731
59 | 0.0017749 | 0.00044454 | -0.0017748 | -0.0004448 | 1.0468e-07 | -2.6334e-07 | 0.0026665 | 0.0026666 | 0.0026666 | 0.99042 | -0.067119 | 0.99036 | -0.067545 | 0.98764
60 | -0.011244 | -0.0028154 | 0.011245 | 0.0028156 | 7.0938e-07 | 2.2157e-07 | 0.016892 | 0.016892 | 0.016892 | 0.99042 | -0.067119 | 0.99048 | -0.066662 | 6.2565
61 | 0.0025691 | 0.0006433 | -0.0025688 | -0.00064353 | 2.3009e-07 | -2.2965e-07 | 0.0038607 | 0.0038608 | 0.0038608 | 0.99014 | -0.069087 | 0.99005 | -0.069735 | 1.4299
62 | 0.00051538 | 0.00012899 | -0.00051537 | -0.00012916 | 5.1213e-09 | -1.7393e-07 | 0.00077455 | 0.00077461 | 0.00077461 | 0.99003 | -0.069826 | 0.99002 | -0.069898 | 0.28689
63 | -0.012734 | -0.0031888 | 0.01274 | 0.0031907 | 5.7181e-06 | 1.8768e-06 | 0.019129 | 0.019129 | 0.019129 | 0.99048 | -0.066662 | 0.99094 | -0.063414 | 7.085
64 | 0.00054388 | 0.00013602 | -0.00054387 | -0.00013631 | 9.3476e-09 | -2.8472e-07 | 0.00081734 | 0.00081744 | 0.00081744 | 0.99005 | -0.069735 | 0.99003 | -0.069859 | 0.30276

## res_trafo
| p_hv_mw | q_hv_mvar | p_lv_mw | q_lv_mvar | pl_mw | ql_mvar | i_hv_ka | i_lv_ka | vm_hv_pu | va_hv_degree | vm_lv_pu | va_lv_degree | loading_percent
0 | 2.5187e-16 | 8.8016e-16 | 0.00079998 | 7.4552e-08 | 0.00079998 | 7.4552e-08 | 2.6429e-17 | 0.0011547 | 0.99998 | 149.9947 | 1 | 0 | 0.31999

## res_ext_grid
| p_mw | q_mvar
0 | 0.10141 | 0.025343

## res_load
| p_mw | q_mvar
0 | 0.0061198 | 0.0015338
1 | 0.0028814 | 0.00072215
2 | 0.0025795 | 0.00064649
3 | 0.0018263 | 0.00045772
4 | 0.00075486 | 0.00018919
5 | 0.0057996 | 0.0014535
6 | 0.0030026 | 0.00075251
7 | 0.0026637 | 0.00066759
8 | 0.0023084 | 0.00057855
9 | 0.00087376 | 0.00021898
10 | 0.0027891 | 0.00069901
11 | 0.0027196 | 0.00068159
12 | 0.0014689 | 0.00036815
13 | 0.0016912 | 0.00042386
14 | 0.0036104 | 0.00090486
15 | 0.0019932 | 0.00049955
16 | 0.0033741 | 0.00084563
17 | 0.0026147 | 0.0006553
18 | 0.0013775 | 0.00034524
19 | 0.0020592 | 0.00051608
20 | 0.001205 | 0.000302
21 | 0.00079075 | 0.00019818
22 | 0.0041532 | 0.0010409
23 | 0.00051505 | 0.00012908
24 | 0.00030548 | 7.656e-05
25 | 0.00056173 | 0.00014078
26 | 0.0019611 | 0.00049149
27 | 0.0022168 | 0.00055559
28 | 0.0022753 | 0.00057024
29 | 0.0012659 | 0.00031727
30 | 0.00055423 | 0.0001389
31 | 0.0020744 | 0.00051989
32 | 0.0019127 | 0.00047937
33 | 0.0018969 | 0.0004754
34 | 0.005876 | 0.0014727
35 | 0.000558 | 0.00013985
36 | 0.001254 | 0.00031429
37 | 0.0013186 | 0.00033047
38 | 0.0021204 | 0.00053143
39 | 0.0016188 | 0.00040571
40 | 0.00054139 | 0.00013568
41 | 0.00060647 | 0.000152
42 | 0.0010092 | 0.00025293
43 | 0.00048582 | 0.00012176
44 | 0.0017748 | 0.0004448
45 | 0.0014891 | 0.0003732
46 | 0.002025 | 0.0005075
47 | 0.00051537 | 0.00012916
48 | 0.002203 | 0.00055211
49 | 0.0013733 | 0.00034419
50 | 0.00054387 | 0.00013631

## dtypes
| element | column | dtype
0 | bus | name | object
1 | bus | vn_kv | float64
2 | bus | type | object
3 | bus | zone | object
4 | bus | in_service | bool
5 | load | name | object
6 | load | bus | uint32
7 | load | p_mw | float64
8 | load | q_mvar | float64
9 | load | const_z_percent | float64
10 | load | const_i_percent | float64
11 | load | sn_mva | float64
12 | load | scaling | float64
13 | load | in_service | bool
14 | load | type | object
15 | ext_grid | name | object
16 | ext_grid | bus | uint32
17 | ext_grid | vm_pu | float64
18 | ext_grid | va_degree | float64
19 | ext_grid | slack_weight | float64
20 | ext_grid | in_service | bool
21 | line | name | object
22 | line | std_type | object
23 | line | from_bus | uint32
24 | line | to_bus | uint32
25 | line | length_km | float64
26 | line | r_ohm_per_km | float64
27 | line | x_ohm_per_km | float64
28 | line | c_nf_per_km | float64
29 | line | g_us_per_km | float64
30 | line | max_i_ka | float64
31 | line | df | float64
32 | line | parallel | uint32
33 | line | type | object
34 | line | in_service | bool
35 | trafo | name | object
36 | trafo | std_type | object
37 | trafo | hv_bus | uint32
38 | trafo | lv_bus | uint32
39 | trafo | sn_mva | float64
40 | trafo | vn_hv_kv | float64
41 | trafo | vn_lv_kv | float64
42 | trafo | vk_percent | float64
43 | trafo | vkr_percent | float64
44 | trafo | pfe_kw | float64
45 | trafo | i0_percent | float64
46 | trafo | shift_degree | float64
47 | trafo | tap_side | object
48 | trafo | tap_neutral | int32
49 | trafo | tap_min | int32
50 | trafo | tap_max | int32
51 | trafo | tap_step_percent | float64
52 | trafo | tap_step_degree | float64
53 | trafo | tap_pos | int32
54 | trafo | tap_phase_shifter | bool
55 | trafo | parallel | uint32
56 | trafo | df | float64
57 | trafo | in_service | bool
58 | line_geodata | coords | object
59 | bus_geodata | x | float64
60 | bus_geodata | y | float64
61 | bus_geodata | coords | object
62 | res_bus | vm_pu | float64
63 | res_bus | va_degree | float64
64 | res_bus | p_mw | float64
65 | res_bus | q_mvar | float64
66 | res_line | p_from_mw | float64
67 | res_line | q_from_mvar | float64
68 | res_line | p_to_mw | float64
69 | res_line | q_to_mvar | float64
70 | res_line | pl_mw | float64
71 | res_line | ql_mvar | float64
72 | res_line | i_from_ka | float64
73 | res_line | i_to_ka | float64
74 | res_line | i_ka | float64
75 | res_line | vm_from_pu | float64
76 | res_line | va_from_degree | float64
77 | res_line | vm_to_pu | float64
78 | res_line | va_to_degree | float64
79 | res_line | loading_percent | float64
80 | res_trafo | p_hv_mw | float64
81 | res_trafo | q_hv_mvar | float64
82 | res_trafo | p_lv_mw | float64
83 | res_trafo | q_lv_mvar | float64
84 | res_trafo | pl_mw | float64
85 | res_trafo | ql_mvar | float64
86 | res_trafo | i_hv_ka | float64
87 | res_trafo | i_lv_ka | float64
88 | res_trafo | vm_hv_pu | float64
89 | res_trafo | va_hv_degree | float64
90 | res_trafo | vm_lv_pu | float64
91 | res_trafo | va_lv_degree | float64
92 | res_trafo | loading_percent | float64
93 | res_ext_grid | p_mw | float64
94 | res_ext_grid | q_mvar | float64
95 | res_load | p_mw | float64
96 | res_load | q_mvar | float64

## parameters
| version | format_version | converged | OPF_converged | name | f_hz | sn_mva
0 | 2.14.6 | 2.14.0 | TRUE | FALSE |  | 50 | 1