## bus
| name | vn_kv | type | zone | in_service
0 | bus_LV_2097-4_0_3_node_0 | 0.4 | n |  | TRUE
1 | bus_LV_2097-4_0_3_node_1 | 0.4 | n |  | TRUE
2 | bus_LV_2097-4_0_3_node_3 | 0.4 | n |  | TRUE
3 | bus_LV_2097-4_0_3_node_55 | 0.4 | n |  | TRUE
4 | bus_LV_2097-4_0_3_node_53 | 0.4 | n |  | TRUE
5 | bus_LV_2097-4_0_3_node_12 | 0.4 | n |  | TRUE
6 | bus_LV_2097-4_0_3_node_10 | 0.4 | n |  | TRUE
7 | bus_LV_2097-4_0_3_node_52 | 0.4 | n |  | TRUE
8 | bus_LV_2097-4_0_3_node_50 | 0.4 | n |  | TRUE
9 | bus_LV_2097-4_0_3_node_19 | 0.4 | n |  | TRUE
10 | bus_LV_2097-4_0_3_node_51 | 0.4 | n |  | TRUE
11 | bus_LV_2097-4_0_3_node_49 | 0.4 | n |  | TRUE
12 | bus_LV_2097-4_0_3_node_13 | 0.4 | n |  | TRUE
13 | bus_LV_2097-4_0_3_node_8 | 0.4 | n |  | TRUE
14 | bus_LV_2097-4_0_3_node_5 | 0.4 | n |  | TRUE
15 | bus_LV_2097-4_0_3_node_6 | 0.4 | n |  | TRUE
16 | bus_LV_2097-4_0_3_node_7 | 0.4 | n |  | TRUE
17 | bus_LV_2097-4_0_3_node_9 | 0.4 | n |  | TRUE
18 | bus_LV_2097-4_0_3_node_11 | 0.4 | n |  | TRUE
19 | bus_LV_2097-4_0_3_node_16 | 0.4 | n |  | TRUE
20 | bus_LV_2097-4_0_3_node_17 | 0.4 | n |  | TRUE
21 | bus_LV_2097-4_0_3_node_14 | 0.4 | n |  | TRUE
22 | bus_LV_2097-4_0_3_node_15 | 0.4 | n |  | TRUE
23 | bus_LV_2097-4_0_3_node_21 | 0.4 | n |  | TRUE
24 | bus_LV_2097-4_0_3_node_20 | 0.4 | n |  | TRUE
25 | bus_LV_2097-4_0_3_node_58 | 0.4 | n |  | TRUE
26 | bus_LV_2097-4_0_3_node_22 | 0.4 | n |  | TRUE
27 | bus_LV_2097-4_0_3_node_23 | 0.4 | n |  | TRUE
28 | bus_LV_2097-4_0_3_node_24 | 0.4 | n |  | TRUE
29 | bus_LV_2097-4_0_3_node_18 | 0.4 | n |  | TRUE
30 | bus_LV_2097-4_0_3_node_36 | 0.4 | n |  | TRUE
31 | bus_LV_2097-4_0_3_node_40 | 0.4 | n |  | TRUE
32 | bus_LV_2097-4_0_3_node_35 | 0.4 | n |  | TRUE
33 | bus_LV_2097-4_0_3_node_25 | 0.4 | n |  | TRUE
34 | bus_LV_2097-4_0_3_node_26 | 0.4 | n |  | TRUE
35 | bus_LV_2097-4_0_3_node_27 | 0.4 | n |  | TRUE
36 | bus_LV_2097-4_0_3_node_32 | 0.4 | n |  | TRUE
37 | bus_LV_2097-4_0_3_node_34 | 0.4 | n |  | TRUE
38 | bus_LV_2097-4_0_3_node_30 | 0.4 | n |  | TRUE
39 | bus_LV_2097-4_0_3_node_28 | 0.4 | n |  | TRUE
40 | bus_LV_2097-4_0_3_node_29 | 0.4 | n |  | TRUE
41 | bus_LV_2097-4_0_3_node_31 | 0.4 | n |  | TRUE
42 | bus_LV_2097-4_0_3_node_33 | 0.4 | n |  | TRUE
43 | bus_LV_2097-4_0_3_node_37 | 0.4 | n |  | TRUE
44 | bus_LV_2097-4_0_3_node_38 | 0.4 | n |  | TRUE
45 | bus_LV_2097-4_0_3_node_39 | 0.4 | n |  | TRUE
46 | bus_LV_2097-4_0_3_node_41 | 0.4 | n |  | TRUE
47 | bus_LV_2097-4_0_3_node_42 | 0.4 | n |  | TRUE
48 | bus_LV_2097-4_0_3_node_43 | 0.4 | n |  | TRUE
49 | bus_LV_2097-4_0_3_node_44 | 0.4 | n |  | TRUE
50 | bus_LV_2097-4_0_3_node_45 | 0.4 | n |  | TRUE
51 | bus_LV_2097-4_0_3_node_46 | 0.4 | n |  | TRUE
52 | bus_LV_2097-4_0_3_node_47 | 0.4 | n |  | TRUE
53 | bus_LV_2097-4_0_3_node_48 | 0.4 | n |  | TRUE
54 | bus_LV_2097-4_0_3_node_57 | 0.4 | n |  | TRUE
55 | bus_LV_2097-4_0_3_node_56 | 0.4 | n |  | TRUE
56 | bus_LV_2097-4_0_3_node_59 | 0.4 | n |  | TRUE
57 | bus_LV_2097-4_0_3_node_54 | 0.4 | n |  | TRUE
58 | bus_LV_2097-4_0_3_node_60 | 0.4 | n |  | TRUE
59 | bus_MV_366_1_node_216 | 20 | n |  | TRUE

## load
| name | bus | p_mw | q_mvar | const_z_percent | const_i_percent | sn_mva | scaling | in_service | type
0 | LV_2097-4_0_3_load_0 | 0 | 0.0052402 | 0.0013133 | 0 | 0 |  | 1 | TRUE | wye
1 | LV_2097-4_0_3_load_1 | 1 | 0.0040412 | 0.0010128 | 0 | 0 |  | 1 | TRUE | wye
2 | LV_2097-4_0_3_load_55 | 3 | 0.0030602 | 0.00076696 | 0 | 0 |  | 1 | TRUE | wye
3 | LV_2097-4_0_3_load_53 | 4 | 0.0065687 | 0.0016463 | 0 | 0 |  | 1 | TRUE | wye
4 | LV_2097-4_0_3_load_12 | 5 | 0.0026945 | 0.0006753 | 0 | 0 |  | 1 | TRUE | wye
5 | LV_2097-4_0_3_load_10 | 6 | 0.0065534 | 0.0016424 | 0 | 0 |  | 1 | TRUE | wye
6 | LV_2097-4_0_3_load_50 | 8 | 0.0022192 | 0.00055619 | 0 | 0 |  | 1 | TRUE | wye
7 | LV_2097-4_0_3_load_19 | 9 | 0.0025882 | 0.00064867 | 0 | 0 |  | 1 | TRUE | wye
8 | LV_2097-4_0_3_load_51 | 10 | 0.0022174 | 0.00055573 | 0 | 0 |  | 1 | TRUE | wye
9 | LV_2097-4_0_3_load_49 | 11 | 0.0017134 | 0.00042943 | 0 | 0 |  | 1 | TRUE | wye
10 | LV_2097-4_0_3_load_13 | 12 | 0.0022893 | 0.00057375 | 0 | 0 |  | 1 | TRUE | wye
11 | LV_2097-4_0_3_load_5 | 14 | 0.005484 | 0.0013744 | 0 | 0 |  | 1 | TRUE | wye
12 | LV_2097-4_0_3_load_6 | 15 | 0.0028525 | 0.00071491 | 0 | 0 |  | 1 | TRUE | wye
13 | LV_2097-4_0_3_load_7 | 16 | 0.007679 | 0.0019245 | 0 | 0 |  | 1 | TRUE | wye
14 | LV_2097-4_0_3_load_9 | 17 | 0.0046737 | 0.0011713 | 0 | 0 |  | 1 | TRUE | wye
15 | LV_2097-4_0_3_load_11 | 18 | 0.0023638 | 0.00059243 | 0 | 0 |  | 1 | TRUE | wye
16 | LV_2097-4_0_3_load_16 | 19 | 0.0023142 | 0.00058 | 0 | 0 |  | 1 | TRUE | wye
17 | LV_2097-4_0_3_load_17 | 20 | 0.0028391 | 0.00071154 | 0 | 0 |  | 1 | TRUE | wye
18 | LV_2097-4_0_3_load_14 | 21 | 0.0037548 | 0.00094104 | 0 | 0 |  | 1 | TRUE | wye
19 | LV_2097-4_0_3_load_21 | 23 | 0.0012332 | 0.00030908 | 0 | 0 |  | 1 | TRUE | wye
20 | LV_2097-4_0_3_load_20 | 24 | 0.0085785 | 0.00215 | 0 | 0 |  | 1 | TRUE | wye
21 | LV_2097-4_0_3_load_58 | 25 | 0.0020068 | 0.00050296 | 0 | 0 |  | 1 | TRUE | wye
22 | LV_2097-4_0_3_load_23 | 27 | 0.0016584 | 0.00041562 | 0 | 0 |  | 1 | TRUE | wye
23 | LV_2097-4_0_3_load_24 | 28 | 0.00055144 | 0.00013821 | 0 | 0 |  | 1 | TRUE | wye
24 | LV_2097-4_0_3_load_18 | 29 | 0.0030692 | 0.00076922 | 0 | 0 |  | 1 | TRUE | wye
25 | LV_2097-4_0_3_load_40 | 31 | 0.00222 | 0.00055639 | 0 | 0 |  | 1 | TRUE | wye
26 | LV_2097-4_0_3_load_35 | 32 | 0.0067332 | 0.0016875 | 0 | 0 |  | 1 | TRUE | wye
27 | LV_2097-4_0_3_load_25 | 33 | 0.0043672 | 0.0010945 | 0 | 0 |  | 1 | TRUE | wye
28 | LV_2097-4_0_3_load_26 | 34 | 0.0010213 | 0.00025596 | 0 | 0 |  | 1 | TRUE | wye
29 | LV_2097-4_0_3_load_27 | 35 | 0.0082005 | 0.0020553 | 0 | 0 |  | 1 | TRUE | wye
30 | LV_2097-4_0_3_load_34 | 37 | 0.00183 | 0.00045865 | 0 | 0 |  | 1 | TRUE | wye
31 | LV_2097-4_0_3_load_28 | 39 | 0.0047296 | 0.0011853 | 0 | 0 |  | 1 | TRUE | wye
32 | LV_2097-4_0_3_load_29 | 40 | 0.0031667 | 0.00079364 | 0 | 0 |  | 1 | TRUE | wye
33 | LV_2097-4_0_3_load_31 | 41 | 0.0071856 | 0.0018009 | 0 | 0 |  | 1 | TRUE | wye
34 | LV_2097-4_0_3_load_33 | 42 | 0.0029108 | 0.00072952 | 0 | 0 |  | 1 | TRUE | wye
35 | LV_2097-4_0_3_load_37 | 43 | 0.003385 | 0.00084835 | 0 | 0 |  | 1 | TRUE | wye
36 | LV_2097-4_0_3_load_38 | 44 | 0.0028987 | 0.00072648 | 0 | 0 |  | 1 | TRUE | wye
37 | LV_2097-4_0_3_load_39 | 45 | 0.0037775 | 0.00094672 | 0 | 0 |  | 1 | TRUE | wye
38 | LV_2097-4_0_3_load_41 | 46 | 0.0021793 | 0.00054619 | 0 | 0 |  | 1 | TRUE | wye
39 | LV_2097-4_0_3_load_42 | 47 | 0.0017161 | 0.00043011 | 0 | 0 |  | 1 | TRUE | wye
40 | LV_2097-4_0_3_load_43 | 48 | 0.0017072 | 0.00042786 | 0 | 0 |  | 1 | TRUE | wye
41 | LV_2097-4_0_3_load_44 | 49 | 0.0042921 | 0.0010757 | 0 | 0 |  | 1 | TRUE | wye
42 | LV_2097-4_0_3_load_45 | 50 | 0.0023178 | 0.00058089 | 0 | 0 |  | 1 | TRUE | wye
43 | LV_2097-4_0_3_load_48 | 53 | 0.0028918 | 0.00072476 | 0 | 0 |  | 1 | TRUE | wye
44 | LV_2097-4_0_3_load_57 | 54 | 0.0022945 | 0.00057506 | 0 | 0 |  | 1 | TRUE | wye
45 | LV_2097-4_0_3_load_56 | 55 | 0.0036729 | 0.00092053 | 0 | 0 |  | 1 | TRUE | wye
46 | LV_2097-4_0_3_load_59 | 56 | 0.00082214 | 0.00020605 | 0 | 0 |  | 1 | TRUE | wye
47 | LV_2097-4_0_3_load_54 | 57 | 0.0038655 | 0.00096877 | 0 | 0 |  | 1 | TRUE | wye
48 | LV_2097-4_0_3_load_60 | 58 | 0.0010312 | 0.00025845 | 0 | 0 |  | 1 | TRUE | wye

## ext_grid
| name | bus | vm_pu | va_degree | slack_weight | in_service
0 |  | 9 | 1 | 0 | 1 | TRUE

## line
| name | std_type | from_bus | to_bus | length_km | r_ohm_per_km | x_ohm_per_km | c_nf_per_km | g_us_per_km | max_i_ka | df | parallel | type | in_service
0 | LV_2097-4_0_3_line_0 | NAYY 4x150 SE | 0 | 1 | 0.03868 | 0.208 | 0.08 | 261 | 0 | 0.27 | 1 | 1 | cs | TRUE
1 | LV_2097-4_0_3_line_1 | NAYY 4x150 SE | 1 | 2 | 0.020175 | 0.208 | 0.08 | 261 | 0 | 0.27 | 1 | 1 | cs | TRUE
2 | LV_2097-4_0_3_line_2 | NAYY 4x150 SE | 2 | 5 | 0.025575 | 0.208 | 0.08 | 261 | 0 | 0.27 | 1 | 1 | cs | TRUE
3 | LV_2097-4_0_3_line_3 | NAYY 4x150 SE | 2 | 6 | 0.048658 | 0.208 | 0.08 | 261 | 0 | 0.27 | 1 | 1 | cs | TRUE
4 | LV_2097-4_0_3_line_4 | NAYY 4x150 SE | 3 | 4 | 0.010557 | 0.208 | 0.08 | 261 | 0 | 0.27 | 1 | 1 | cs | TRUE
5 | LV_2097-4_0_3_line_5 | NAYY 4x150 SE | 4 | 57 | 0.01417 | 0.208 | 0.08 | 261 | 0 | 0.27 | 1 | 1 | cs | TRUE
6 | LV_2097-4_0_3_line_6 | NAYY 4x150 SE | 5 | 12 | 0.023168 | 0.208 | 0.08 | 261 | 0 | 0.27 | 1 | 1 | cs | TRUE
7 | LV_2097-4_0_3_line_7 | NAYY 4x150 SE | 6 | 13 | 0.025154 | 0.208 | 0.08 | 261 | 0 | 0.27 | 1 | 1 | cs | TRUE
8 | LV_2097-4_0_3_line_8 | NAYY 4x150 SE | 7 | 8 | 0.057 | 0.208 | 0.08 | 261 | 0 | 0.27 | 1 | 1 | cs | TRUE
9 | LV_2097-4_0_3_line_9 | NAYY 4x150 SE | 7 | 9 | 0.086816 | 0.208 | 0.08 | 261 | 0 | 0.27 | 1 | 2 | cs | TRUE
10 | LV_2097-4_0_3_line_10 | NAYY 4x150 SE | 7 | 10 | 0.020625 | 0.208 | 0.08 | 261 | 0 | 0.27 | 1 | 1 | cs | TRUE
11 | LV_2097-4_0_3_line_11 | NAYY 4x150 SE | 7 | 11 | 0.019143 | 0.208 | 0.08 | 261 | 0 | 0.27 | 1 | 1 | cs | TRUE
12 | LV_2097-4_0_3_line_12 | NAYY 4x150 SE | 8 | 15 | 0.04587 | 0.208 | 0.08 | 261 | 0 | 0.27 | 1 | 1 | cs | TRUE
13 | LV_2097-4_0_3_line_13 | NAYY 4x150 SE | 9 | 29 | 0.018443 | 0.208 | 0.08 | 261 | 0 | 0.27 | 1 | 1 | cs | TRUE
14 | LV_2097-4_0_3_line_14 | NAYY 4x150 SE | 10 | 31 | 0.0019618 | 0.208 | 0.08 | 261 | 0 | 0.27 | 1 | 1 | cs | TRUE
15 | LV_2097-4_0_3_line_15 | NAYY 4x150 SE | 11 | 51 | 0.016229 | 0.208 | 0.08 | 261 | 0 | 0.27 | 1 | 1 | cs | TRUE
16 | LV_2097-4_0_3_line_16 | NAYY 4x150 SE | 12 | 21 | 0.14423 | 0.208 | 0.08 | 261 | 0 | 0.27 | 1 | 1 | cs | TRUE
17 | LV_2097-4_0_3_line_17 | NAYY 4x150 SE | 13 | 18 | 0.032122 | 0.208 | 0.08 | 261 | 0 | 0.27 | 1 | 1 | cs | TRUE
18 | LV_2097-4_0_3_line_18 | NAYY 4x150 SE | 13 | 16 | 0.018099 | 0.208 | 0.08 | 261 | 0 | 0.27 | 1 | 1 | cs | TRUE
19 | LV_2097-4_0_3_line_19 | NAYY 4x150 SE | 14 | 15 | 0.028285 | 0.208 | 0.08 | 261 | 0 | 0.27 | 1 | 1 | cs | TRUE
20 | LV_2097-4_0_3_line_20 | NAYY 4x150 SE | 16 | 17 | 0.018958 | 0.208 | 0.08 | 261 | 0 | 0.27 | 1 | 1 | cs | TRUE
21 | LV_2097-4_0_3_line_21 | NAYY 4x150 SE | 18 | 19 | 0.0035957 | 0.208 | 0.08 | 261 | 0 | 0.27 | 1 | 1 | cs | TRUE
22 | LV_2097-4_0_3_line_22 | NAYY 4x150 SE | 19 | 20 | 0.026909 | 0.208 | 0.08 | 261 | 0 | 0.27 | 1 | 1 | cs | TRUE
23 | LV_2097-4_0_3_line_23 | NAYY 4x150 SE | 20 | 29 | 0.0039414 | 0.208 | 0.08 | 261 | 0 | 0.27 | 1 | 1 | cs | TRUE
24 | LV_2097-4_0_3_line_24 | NAYY 4x150 SE | 21 | 22 | 0.0057908 | 0.208 | 0.08 | 261 | 0 | 0.27 | 1 | 1 | cs | TRUE
25 | LV_2097-4_0_3_line_25 | NAYY 4x150 SE | 22 | 23 | 0.0069934 | 0.208 | 0.08 | 261 | 0 | 0.27 | 1 | 1 | cs | TRUE
26 | LV_2097-4_0_3_line_26 | NAYY 4x150 SE | 23 | 25 | 0.038988 | 0.208 | 0.08 | 261 | 0 | 0.27 | 1 | 1 | cs | TRUE
27 | LV_2097-4_0_3_line_27 | NAYY 4x150 SE | 23 | 24 | 0.24607 | 0.208 | 0.08 | 261 | 0 | 0.27 | 1 | 1 | cs | TRUE
28 | LV_2097-4_0_3_line_28 | NAYY 4x150 SE | 25 | 27 | 0.043762 | 0.208 | 0.08 | 261 | 0 | 0.27 | 1 | 1 | cs | TRUE
29 | LV_2097-4_0_3_line_29 | NAYY 4x150 SE | 26 | 27 | 0.0060171 | 0.208 | 0.08 | 261 | 0 | 0.27 | 1 | 1 | cs | TRUE
30 | LV_2097-4_0_3_line_30 | NAYY 4x150 SE | 26 | 28 | 0.01451 | 0.208 | 0.08 | 261 | 0 | 0.27 | 1 | 1 | cs | TRUE
31 | LV_2097-4_0_3_line_31 | NAYY 4x150 SE | 30 | 31 | 0.086483 | 0.208 | 0.08 | 261 | 0 | 0.27 | 1 | 1 | cs | TRUE
32 | LV_2097-4_0_3_line_32 | NAYY 4x150 SE | 30 | 32 | 0.0080209 | 0.208 | 0.08 | 261 | 0 | 0.27 | 1 | 1 | cs | TRUE
33 | LV_2097-4_0_3_line_33 | NAYY 4x150 SE | 32 | 37 | 0.022987 | 0.208 | 0.08 | 261 | 0 | 0.27 | 1 | 1 | cs | TRUE
34 | LV_2097-4_0_3_line_34 | NAYY 4x150 SE | 33 | 34 | 0.070813 | 0.208 | 0.08 | 261 | 0 | 0.27 | 1 | 1 | cs | TRUE
35 | LV_2097-4_0_3_line_35 | NAYY 4x150 SE | 34 | 35 | 0.013791 | 0.208 | 0.08 | 261 | 0 | 0.27 | 1 | 1 | cs | TRUE
36 | LV_2097-4_0_3_line_36 | NAYY 4x150 SE | 35 | 36 | 0.010685 | 0.208 | 0.08 | 261 | 0 | 0.27 | 1 | 1 | cs | TRUE
37 | LV_2097-4_0_3_line_37 | NAYY 4x150 SE | 36 | 37 | 0.029041 | 0.208 | 0.08 | 261 | 0 | 0.27 | 1 | 1 | cs | TRUE
38 | LV_2097-4_0_3_line_38 | NAYY 4x150 SE | 36 | 38 | 0.031809 | 0.208 | 0.08 | 261 | 0 | 0.27 | 1 | 1 | cs | TRUE
39 | LV_2097-4_0_3_line_39 | NAYY 4x150 SE | 38 | 42 | 0.019294 | 0.208 | 0.08 | 261 | 0 | 0.27 | 1 | 1 | cs | TRUE
40 | LV_2097-4_0_3_line_40 | NAYY 4x150 SE | 38 | 39 | 0.019093 | 0.208 | 0.08 | 261 | 0 | 0.27 | 1 | 1 | cs | TRUE
41 | LV_2097-4_0_3_line_41 | NAYY 4x150 SE | 39 | 40 | 0.0089568 | 0.208 | 0.08 | 261 | 0 | 0.27 | 1 | 1 | cs | TRUE
42 | LV_2097-4_0_3_line_42 | NAYY 4x150 SE | 40 | 41 | 0.0088592 | 0.208 | 0.08 | 261 | 0 | 0.27 | 1 | 1 | cs | TRUE
43 | LV_2097-4_0_3_line_43 | NAYY 4x150 SE | 42 | 43 | 0.00027332 | 0.208 | 0.08 | 261 | 0 | 0.27 | 1 | 1 | cs | TRUE
44 | LV_2097-4_0_3_line_44 | NAYY 4x150 SE | 43 | 44 | 0.035991 | 0.208 | 0.08 | 261 | 0 | 0.27 | 1 | 1 | cs | TRUE
45 | LV_2097-4_0_3_line_45 | NAYY 4x150 SE | 44 | 45 | 0.0038447 | 0.208 | 0.08 | 261 | 0 | 0.27 | 1 | 1 | cs | TRUE
46 | LV_2097-4_0_3_line_46 | NAYY 4x150 SE | 45 | 46 | 0.023304 | 0.208 | 0.08 | 261 | 0 | 0.27 | 1 | 1 | cs | TRUE
47 | LV_2097-4_0_3_line_47 | NAYY 4x150 SE | 46 | 47 | 0.014798 | 0.208 | 0.08 | 261 | 0 | 0.27 | 1 | 1 | cs | TRUE
48 | LV_2097-4_0_3_line_48 | NAYY 4x150 SE | 47 | 48 | 0.0040401 | 0.208 | 0.08 | 261 | 0 | 0.27 | 1 | 1 | cs | TRUE
49 | LV_2097-4_0_3_line_49 | NAYY 4x150 SE | 49 | 50 | 0.0067462 | 0.208 | 0.08 | 261 | 0 | 0.27 | 1 | 1 | cs | TRUE
50 | LV_2097-4_0_3_line_50 | NAYY 4x150 SE | 49 | 51 | 0.0098659 | 0.208 | 0.08 | 261 | 0 | 0.27 | 1 | 1 | cs | TRUE
51 | LV_2097-4_0_3_line_51 | NAYY 4x150 SE | 50 | 52 | 0.064205 | 0.208 | 0.08 | 261 | 0 | 0.27 | 1 | 1 | cs | TRUE
52 | LV_2097-4_0_3_line_52 | NAYY 4x150 SE | 51 | 53 | 0.032479 | 0.208 | 0.08 | 261 | 0 | 0.27 | 1 | 1 | cs | TRUE
53 | LV_2097-4_0_3_line_53 | NAYY 4x150 SE | 52 | 54 | 0.056679 | 0.208 | 0.08 | 261 | 0 | 0.27 | 1 | 1 | cs | TRUE
54 | LV_2097-4_0_3_line_54 | NAYY 4x150 SE | 53 | 55 | 0.0095831 | 0.208 | 0.08 | 261 | 0 | 0.27 | 1 | 1 | cs | TRUE
55 | LV_2097-4_0_3_line_55 | NAYY 4x150 SE | 54 | 56 | 0.0057832 | 0.208 | 0.08 | 261 | 0 | 0.27 | 1 | 1 | cs | TRUE
56 | LV_2097-4_0_3_line_56 | NAYY 4x150 SE | 55 | 57 | 0.012306 | 0.208 | 0.08 | 261 | 0 | 0.27 | 1 | 1 | cs | TRUE
57 | LV_2097-4_0_3_line_57 | NAYY 4x150 SE | 56 | 58 | 0.0014559 | 0.208 | 0.08 | 261 | 0 | 0.27 | 1 | 1 | cs | TRUE

## trafo
| name | std_type | hv_bus | lv_bus | sn_mva | vn_hv_kv | vn_lv_kv | vk_percent | vkr_percent | pfe_kw | i0_percent | shift_degree | tap_side | tap_neutral | tap_min | tap_max | tap_step_percent | tap_step_degree | tap_pos | tap_phase_shifter | parallel | df | in_service
0 | LV_2097-4_0_3_trafo_19 | 0.25 MVA 20/0.4 kV | 59 | 9 | 0.25 | 20 | 0.4 | 6 | 1.44 | 0.8 | 0.32 | 150 | hv | 0 | -2 | 2 | 2.5 | 0 | 0 | FALSE | 1 | 1 | TRUE

## line_geodata
| x0 | y0 | x1 | y1 | x2 | y2 | x3 | y3 | x4 | y4 | x5 | y5 | x6 | y6 | x7 | y7 | x8 | y8 | x9 | y9
0 | 2553153.955 | 1163723.4335 | 2553158.4979 | 1163723.5295 | 2553167.9999 | 1163723.1106 | 2553192.4504 | 1163720.1822
1 | 2553212.482 | 1163717.7829 | 2553192.4504 | 1163720.1822
2 | 2553212.482 | 1163717.7829 | 2553237.6707 | 1163713.3548
3 | 2553212.482 | 1163717.7829 | 2553218.0688 | 1163736.8383 | 2553211.8325 | 1163764.9557
4 | 2553037.1736 | 1163863.3343 | 2553031.1152 | 1163854.6887
5 | 2553037.1736 | 1163863.3343 | 2553045.3054 | 1163874.9387
6 | 2553260.4888 | 1163709.3434 | 2553237.6707 | 1163713.3548
7 | 2553206.3859 | 1163789.5127 | 2553211.8325 | 1163764.9557
8 | 2553106.494 | 1163908.0106 | 2553130.7936 | 1163856.4494
9 | 2553106.494 | 1163908.0106 | 2553185.4376 | 1163871.8861
10 | 2553106.494 | 1163908.0106 | 2553114.8995 | 1163921.1852 | 2553117.047 | 1163925.6972
11 | 2553106.494 | 1163908.0106 | 2553088.7473 | 1163915.1886
12 | 2553126.5968 | 1163810.7716 | 2553130.7936 | 1163856.4494
13 | 2553185.4376 | 1163871.8861 | 2553190.2026 | 1163854.0689
14 | 2553117.8901 | 1163927.4686 | 2553117.047 | 1163925.6972
15 | 2553073.702 | 1163921.274 | 2553088.7473 | 1163915.1886
16 | 2553260.4888 | 1163709.3434 | 2553399.8451 | 1163672.1611
17 | 2553206.3859 | 1163789.5127 | 2553201.088 | 1163813.3665 | 2553199.102 | 1163820.7926
18 | 2553206.3859 | 1163789.5127 | 2553188.7187 | 1163793.4405
19 | 2553110.8289 | 1163787.2896 | 2553126.5968 | 1163810.7716
20 | 2553170.2128 | 1163797.5547 | 2553188.7187 | 1163793.4405
21 | 2553198.173 | 1163824.2663 | 2553199.102 | 1163820.7926
22 | 2553198.173 | 1163824.2663 | 2553191.2209 | 1163850.2614
23 | 2553190.2026 | 1163854.0689 | 2553191.2209 | 1163850.2614
24 | 2553405.4059 | 1163670.5454 | 2553399.8451 | 1163672.1611
25 | 2553405.4059 | 1163670.5454 | 2553412.1011 | 1163668.5248
26 | 2553449.426 | 1163657.2605 | 2553412.1011 | 1163668.5248
27 | 2553412.1011 | 1163668.5248 | 2553498.1721 | 1163899.0549
28 | 2553449.426 | 1163657.2605 | 2553479.4368 | 1163648.2035 | 2553490.2805 | 1163642.1591
29 | 2553495.5363 | 1163639.2295 | 2553490.2805 | 1163642.1591
30 | 2553495.5363 | 1163639.2295 | 2553507.0799 | 1163630.4379
31 | 2553152.8707 | 1164005.1549 | 2553145.2084 | 1163998.8447 | 2553135.3332 | 1163975.9654 | 2553124.1193 | 1163940.5566 | 2553117.8901 | 1163927.4686
32 | 2553152.8707 | 1164005.1549 | 2553153.9091 | 1164013.1083
33 | 2553159.0636 | 1164035.4452 | 2553155.0051 | 1164021.5024 | 2553153.9091 | 1164013.1083
34 | 2553196.2002 | 1164154.0905 | 2553190.1286 | 1164135.2324 | 2553175.2614 | 1164088.9575 | 2553174.5406 | 1164086.6715
35 | 2553174.5406 | 1164086.6715 | 2553170.3934 | 1164073.5193
36 | 2553167.1802 | 1164063.3293 | 2553170.3934 | 1164073.5193
37 | 2553167.1802 | 1164063.3293 | 2553159.0636 | 1164035.4452
38 | 2553167.1802 | 1164063.3293 | 2553137.1728 | 1164074.1249
39 | 2553137.1728 | 1164074.1249 | 2553129.8694 | 1164056.2662
40 | 2553137.1728 | 1164074.1249 | 2553143.7787 | 1164092.0388
41 | 2553143.7787 | 1164092.0388 | 2553146.8776 | 1164100.4424
42 | 2553149.9427 | 1164108.7545 | 2553146.8776 | 1164100.4424
43 | 2553129.8694 | 1164056.2662 | 2553129.7659 | 1164056.0133
44 | 2553129.7659 | 1164056.0133 | 2553116.1426 | 1164022.7008
45 | 2553116.1426 | 1164022.7008 | 2553114.6872 | 1164019.1421
46 | 2553105.8661 | 1163997.5723 | 2553114.6872 | 1164019.1421
47 | 2553105.8661 | 1163997.5723 | 2553103.8863 | 1163992.7311 | 2553102.7134 | 1163983.2355
48 | 2553102.2182 | 1163979.2259 | 2553102.7134 | 1163983.2355
49 | 2553065.2965 | 1163926.4396 | 2553059.5488 | 1163929.9718
50 | 2553073.702 | 1163921.274 | 2553065.2965 | 1163926.4396
51 | 2553009.6701 | 1163969.8898 | 2553012.9293 | 1163967.4741 | 2553023.5264 | 1163956.3408 | 2553034.9411 | 1163945.9348 | 2553059.41 | 1163930.0571 | 2553059.5488 | 1163929.9718
52 | 2553073.702 | 1163921.274 | 2553057.1242 | 1163893.3449
53 | 2553009.6701 | 1163969.8898 | 2553007.774 | 1163971.2942 | 2553001.4138 | 1163972.8338 | 2552993.9684 | 1163973.7037 | 2552987.1969 | 1163974.5683 | 2552979.2056 | 1163975.1646 | 2552974.4565 | 1163974.1235 | 2552971.5906 | 1163971.9893 | 2552967.3576 | 1163967.4201 | 2552962.417 | 1163957.8432
54 | 2553052.2328 | 1163885.1041 | 2553057.1242 | 1163893.3449
55 | 2552962.417 | 1163957.8432 | 2552959.7656 | 1163952.7036
56 | 2553052.2328 | 1163885.1041 | 2553051.1471 | 1163883.275 | 2553045.3054 | 1163874.9387
57 | 2552959.0981 | 1163951.4097 | 2552959.7656 | 1163952.7036

## bus_geodata
| x | y | coords
0 | 2553153.955 | 1163723.4335
1 | 2553192.4504 | 1163720.1822
2 | 2553212.482 | 1163717.7829
3 | 2553031.1152 | 1163854.6887
4 | 2553037.1736 | 1163863.3343
5 | 2553237.6707 | 1163713.3548
6 | 2553211.8325 | 1163764.9557
7 | 2553106.494 | 1163908.0106
8 | 2553130.7936 | 1163856.4494
9 | 2553185.4376 | 1163871.8861
10 | 2553117.047 | 1163925.6972
11 | 2553088.7472 | 1163915.1887
12 | 2553260.4888 | 1163709.3434
13 | 2553206.3859 | 1163789.5127
14 | 2553110.8289 | 1163787.2896
15 | 2553126.5968 | 1163810.7716
16 | 2553188.7187 | 1163793.4405
17 | 2553170.2128 | 1163797.5547
18 | 2553199.102 | 1163820.7926
19 | 2553198.173 | 1163824.2663
20 | 2553191.2209 | 1163850.2614
21 | 2553399.8451 | 1163672.1611
22 | 2553405.4059 | 1163670.5454
23 | 2553412.1011 | 1163668.5248
24 | 2553498.1721 | 1163899.0549
25 | 2553449.4261 | 1163657.2605
26 | 2553495.5363 | 1163639.2295
27 | 2553490.2805 | 1163642.1591
28 | 2553507.0799 | 1163630.4379
29 | 2553190.2026 | 1163854.0689
30 | 2553152.8707 | 1164005.1549
31 | 2553117.8901 | 1163927.4686
32 | 2553153.9091 | 1164013.1083
33 | 2553196.2002 | 1164154.0905
34 | 2553174.5406 | 1164086.6715
35 | 2553170.3934 | 1164073.5193
36 | 2553167.1802 | 1164063.3293
37 | 2553159.0636 | 1164035.4452
38 | 2553137.1728 | 1164074.1249
39 | 2553143.7787 | 1164092.0388
40 | 2553146.8776 | 1164100.4424
41 | 2553149.9427 | 1164108.7545
42 | 2553129.8694 | 1164056.2662
43 | 2553129.7659 | 1164056.0133
44 | 2553116.1426 | 1164022.7008
45 | 2553114.6872 | 1164019.1421
46 | 2553105.8661 | 1163997.5723
47 | 2553102.7134 | 1163983.2355
48 | 2553102.2182 | 1163979.2259
49 | 2553065.2965 | 1163926.4396
50 | 2553059.5488 | 1163929.9718
51 | 2553073.702 | 1163921.274
52 | 2553009.6701 | 1163969.8898
53 | 2553057.1242 | 1163893.3449
54 | 2552962.417 | 1163957.8432
55 | 2553052.2328 | 1163885.1041
56 | 2552959.7656 | 1163952.7036
57 | 2553045.3054 | 1163874.9387
58 | 2552959.0981 | 1163951.4097
59 | 2553206.3859 | 1163789.5127

## line_std_types
| c_nf_per_km | r_ohm_per_km | x_ohm_per_km | max_i_ka | type | q_mm2 | alpha | voltage_rating
NAYY 4x50 SE | 210 | 0.642 | 0.083 | 0.142 | cs | 50 | 0.00403 | LV
NAYY 4x120 SE | 264 | 0.225 | 0.08 | 0.242 | cs | 120 | 0.00403 | LV
NAYY 4x150 SE | 261 | 0.208 | 0.08 | 0.27 | cs | 150 | 0.00403 | LV
NA2XS2Y 1x95 RM/25 12/20 kV | 216 | 0.313 | 0.132 | 0.252 | cs | 95 | 0.00403 | MV
NA2XS2Y 1x185 RM/25 12/20 kV | 273 | 0.161 | 0.117 | 0.362 | cs | 185 | 0.00403 | MV
NA2XS2Y 1x240 RM/25 12/20 kV | 304 | 0.122 | 0.112 | 0.421 | cs | 240 | 0.00403 | MV
NA2XS2Y 1x95 RM/25 6/10 kV | 315 | 0.313 | 0.123 | 0.249 | cs | 95 | 0.00403 | MV
NA2XS2Y 1x185 RM/25 6/10 kV | 406 | 0.161 | 0.11 | 0.358 | cs | 185 | 0.00403 | MV
NA2XS2Y 1x240 RM/25 6/10 kV | 456 | 0.122 | 0.105 | 0.416 | cs | 240 | 0.00403 | MV
NA2XS2Y 1x150 RM/25 12/20 kV | 250 | 0.206 | 0.116 | 0.319 | cs | 150 | 0.00403 | MV
NA2XS2Y 1x120 RM/25 12/20 kV | 230 | 0.253 | 0.119 | 0.283 | cs | 120 | 0.00403 | MV
NA2XS2Y 1x70 RM/25 12/20 kV | 190 | 0.443 | 0.132 | 0.22 | cs | 70 | 0.00403 | MV
NA2XS2Y 1x150 RM/25 6/10 kV | 360 | 0.206 | 0.11 | 0.315 | cs | 150 | 0.00403 | MV
NA2XS2Y 1x120 RM/25 6/10 kV | 340 | 0.253 | 0.113 | 0.28 | cs | 120 | 0.00403 | MV
NA2XS2Y 1x70 RM/25 6/10 kV | 280 | 0.443 | 0.123 | 0.217 | cs | 70 | 0.00403 | MV
N2XS(FL)2Y 1x120 RM/35 64/110 kV | 112 | 0.153 | 0.166 | 0.366 | cs | 120 | 0.00393 | HV
N2XS(FL)2Y 1x185 RM/35 64/110 kV | 125 | 0.099 | 0.156 | 0.457 | cs | 185 | 0.00393 | HV
N2XS(FL)2Y 1x240 RM/35 64/110 kV | 135 | 0.075 | 0.149 | 0.526 | cs | 240 | 0.00393 | HV
N2XS(FL)2Y 1x300 RM/35 64/110 kV | 144 | 0.06 | 0.144 | 0.588 | cs | 300 | 0.00393 | HV
15-AL1/3-ST1A 0.4 | 11 | 1.8769 | 0.35 | 0.105 | ol | 16 | 0.00403 | LV
24-AL1/4-ST1A 0.4 | 11.25 | 1.2012 | 0.335 | 0.14 | ol | 24 | 0.00403 | LV
48-AL1/8-ST1A 0.4 | 12.2 | 0.5939 | 0.3 | 0.21 | ol | 48 | 0.00403 | LV
94-AL1/15-ST1A 0.4 | 13.2 | 0.306 | 0.29 | 0.35 | ol | 94 | 0.00403 | LV
34-AL1/6-ST1A 10.0 | 9.7 | 0.8342 | 0.36 | 0.17 | ol | 34 | 0.00403 | MV
48-AL1/8-ST1A 10.0 | 10.1 | 0.5939 | 0.35 | 0.21 | ol | 48 | 0.00403 | MV
70-AL1/11-ST1A 10.0 | 10.4 | 0.4132 | 0.339 | 0.29 | ol | 70 | 0.00403 | MV
94-AL1/15-ST1A 10.0 | 10.75 | 0.306 | 0.33 | 0.35 | ol | 94 | 0.00403 | MV
122-AL1/20-ST1A 10.0 | 11.1 | 0.2376 | 0.323 | 0.41 | ol | 122 | 0.00403 | MV
149-AL1/24-ST1A 10.0 | 11.25 | 0.194 | 0.315 | 0.47 | ol | 149 | 0.00403 | MV
34-AL1/6-ST1A 20.0 | 9.15 | 0.8342 | 0.382 | 0.17 | ol | 34 | 0.00403 | MV
48-AL1/8-ST1A 20.0 | 9.5 | 0.5939 | 0.372 | 0.21 | ol | 48 | 0.00403 | MV
70-AL1/11-ST1A 20.0 | 9.7 | 0.4132 | 0.36 | 0.29 | ol | 70 | 0.00403 | MV
94-AL1/15-ST1A 20.0 | 10 | 0.306 | 0.35 | 0.35 | ol | 94 | 0.00403 | MV
122-AL1/20-ST1A 20.0 | 10.3 | 0.2376 | 0.344 | 0.41 | ol | 122 | 0.00403 | MV
149-AL1/24-ST1A 20.0 | 10.5 | 0.194 | 0.337 | 0.47 | ol | 149 | 0.00403 | MV
184-AL1/30-ST1A 20.0 | 10.75 | 0.1571 | 0.33 | 0.535 | ol | 184 | 0.00403 | MV
243-AL1/39-ST1A 20.0 | 11 | 0.1188 | 0.32 | 0.645 | ol | 243 | 0.00403 | MV
48-AL1/8-ST1A 110.0 | 8 | 0.5939 | 0.46 | 0.21 | ol | 48 | 0.00403 | HV
70-AL1/11-ST1A 110.0 | 8.4 | 0.4132 | 0.45 | 0.29 | ol | 70 | 0.00403 | HV
94-AL1/15-ST1A 110.0 | 8.65 | 0.306 | 0.44 | 0.35 | ol | 94 | 0.00403 | HV
122-AL1/20-ST1A 110.0 | 8.5 | 0.2376 | 0.43 | 0.41 | ol | 122 | 0.00403 | HV
149-AL1/24-ST1A 110.0 | 8.75 | 0.194 | 0.41 | 0.47 | ol | 149 | 0.00403 | HV
184-AL1/30-ST1A 110.0 | 8.8 | 0.1571 | 0.4 | 0.535 | ol | 184 | 0.00403 | HV
243-AL1/39-ST1A 110.0 | 9 | 0.1188 | 0.39 | 0.645 | ol | 243 | 0.00403 | HV
305-AL1/39-ST1A 110.0 | 9.2 | 0.0949 | 0.38 | 0.74 | ol | 305 | 0.00403 | HV
490-AL1/64-ST1A 110.0 | 9.75 | 0.059 | 0.37 | 0.96 | ol | 490 | 0.00403 | HV
679-AL1/86-ST1A 110.0 | 9.95 | 0.042 | 0.36 | 1.15 | ol | 679 | 0.00403 | HV
490-AL1/64-ST1A 220.0 | 10 | 0.059 | 0.285 | 0.96 | ol | 490 | 0.00403 | HV
679-AL1/86-ST1A 220.0 | 11.7 | 0.042 | 0.275 | 1.15 | ol | 679 | 0.00403 | HV
490-AL1/64-ST1A 380.0 | 11 | 0.059 | 0.253 | 0.96 | ol | 490 | 0.00403 | HV
679-AL1/86-ST1A 380.0 | 14.6 | 0.042 | 0.25 | 1.15 | ol | 679 | 0.00403 | HV

## trafo_std_types
| i0_percent | pfe_kw | vkr_percent | sn_mva | vn_lv_kv | vn_hv_kv | vk_percent | shift_degree | vector_group | tap_side | tap_neutral | tap_min | tap_max | tap_step_degree | tap_step_percent | tap_phase_shifter
160 MVA 380/110 kV | 0.06 | 60 | 0.25 | 160 | 110 | 380 | 12.2 | 0 | Yy0 | hv | 0 | -9 | 9 | 0 | 1.5 | FALSE
100 MVA 220/110 kV | 0.06 | 55 | 0.26 | 100 | 110 | 220 | 12 | 0 | Yy0 | hv | 0 | -9 | 9 | 0 | 1.5 | FALSE
63 MVA 110/20 kV | 0.04 | 22 | 0.32 | 63 | 20 | 110 | 18 | 150 | YNd5 | hv | 0 | -9 | 9 | 0 | 1.5 | FALSE
40 MVA 110/20 kV | 0.05 | 18 | 0.34 | 40 | 20 | 110 | 16.2 | 150 | YNd5 | hv | 0 | -9 | 9 | 0 | 1.5 | FALSE
25 MVA 110/20 kV | 0.07 | 14 | 0.41 | 25 | 20 | 110 | 12 | 150 | YNd5 | hv | 0 | -9 | 9 | 0 | 1.5 | FALSE
63 MVA 110/10 kV | 0.04 | 22 | 0.32 | 63 | 10 | 110 | 18 | 150 | YNd5 | hv | 0 | -9 | 9 | 0 | 1.5 | FALSE
40 MVA 110/10 kV | 0.05 | 18 | 0.34 | 40 | 10 | 110 | 16.2 | 150 | YNd5 | hv | 0 | -9 | 9 | 0 | 1.5 | FALSE
25 MVA 110/10 kV | 0.07 | 14 | 0.41 | 25 | 10 | 110 | 12 | 150 | YNd5 | hv | 0 | -9 | 9 | 0 | 1.5 | FALSE
0.25 MVA 20/0.4 kV | 0.32 | 0.8 | 1.44 | 0.25 | 0.4 | 20 | 6 | 150 | Yzn5 | hv | 0 | -2 | 2 | 0 | 2.5 | FALSE
0.4 MVA 20/0.4 kV | 0.3375 | 1.35 | 1.425 | 0.4 | 0.4 | 20 | 6 | 150 | Dyn5 | hv | 0 | -2 | 2 | 0 | 2.5 | FALSE
0.63 MVA 20/0.4 kV | 0.2619 | 1.65 | 1.206 | 0.63 | 0.4 | 20 | 6 | 150 | Dyn5 | hv | 0 | -2 | 2 | 0 | 2.5 | FALSE
0.25 MVA 10/0.4 kV | 0.24 | 0.6 | 1.2 | 0.25 | 0.4 | 10 | 4 | 150 | Dyn5 | hv | 0 | -2 | 2 | 0 | 2.5 | FALSE
0.4 MVA 10/0.4 kV | 0.2375 | 0.95 | 1.325 | 0.4 | 0.4 | 10 | 4 | 150 | Dyn5 | hv | 0 | -2 | 2 | 0 | 2.5 | FALSE
0.63 MVA 10/0.4 kV | 0.1873 | 1.18 | 1.0794 | 0.63 | 0.4 | 10 | 4 | 150 | Dyn5 | hv | 0 | -2 | 2 | 0 | 2.5 | FALSE

## trafo3w_std_types
| sn_hv_mva | sn_mv_mva | sn_lv_mva | vn_hv_kv | vn_mv_kv | vn_lv_kv | vk_hv_percent | vk_mv_percent | vk_lv_percent | vkr_hv_percent | vkr_mv_percent | vkr_lv_percent | pfe_kw | i0_percent | shift_mv_degree | shift_lv_degree | vector_group | tap_side | tap_neutral | tap_min | tap_max | tap_step_percent
63/25/38 MVA 110/20/10 kV | 63 | 25 | 38 | 110 | 20 | 10 | 10.4 | 10.4 | 10.4 | 0.28 | 0.32 | 0.35 | 35 | 0.89 | 0 | 0 | YN0yn0yn0 | hv | 0 | -10 | 10 | 1.2
63/25/38 MVA 110/10/10 kV | 63 | 25 | 38 | 110 | 10 | 10 | 10.4 | 10.4 | 10.4 | 0.28 | 0.32 | 0.35 | 35 | 0.89 | 0 | 0 | YN0yn0yn0 | hv | 0 | -10 | 10 | 1.2

## fuse_std_types
| fuse_type | i_rated_a | t_avg | t_min | t_total | x_avg | x_min | x_total
HV 100A | HV 100A | 100 | 0 | [10.0, 3.64, 0.854, 0.281, 0.1, 0.0531, 0.022, 0.01] | [10.0, 4.267, 1.21, 0.403, 0.1, 0.058, 0.022, 0.01] | 0 | [300.0, 350.0, 450.0, 550.0, 700.0, 850.0, 1200.0, 1752.0] | [600.0, 700.0, 900.0, 1150.0, 1665.0, 2000.0, 3000.0, 4313.0]
HV 10A | HV 10A | 10 | 0 | [10.0, 1675.0, 0.344, 0.156, 0.1, 0.0417, 0.0171, 0.01] | [10.0, 1.3, 0.3, 0.155, 0.1, 0.0555, 0.023, 0.01] | 0 | [30.0, 32.0, 35.0, 37.0, 39.0, 50.0, 70.0, 88.0] | [60.0, 70.0, 80.0, 87.0, 94.0, 110.0, 150.0, 216.0]
HV 125A | HV 125A | 125 | 0 | [10.0, 1.82, 0.344, 0.1, 0.0467, 0.0269, 0.01] | [10.0, 2.478, 0.426, 0.1, 0.0427, 0.0211, 0.01] | 0 | [375.0, 500.0, 700.0, 925.0, 1200.0, 1500.0, 2341.0] | [750.0, 1000.0, 1500.0, 2200.0, 3000.0, 4000.0, 5765.0]
HV 160A | HV 160A | 160 | 0 | [10.0, 4.15, 1.03, 0.198, 0.1, 0.051, 0.0172, 0.01] | [10.0, 2.3, 0.734, 0.274, 0.1, 0.046, 0.0177, 0.01] | 0 | [480.0, 550.0, 700.0, 1000.0, 1260.0, 1600.0, 2500.0, 3227.0] | [960.0, 1300.0, 1700.0, 2200.0, 2996.0, 4000.0, 6000.0, 7946.0]
HV 16A | HV 16A | 16 | 0 | [10.0, 0.352, 0.164, 0.1, 0.0649, 0.0342, 0.01] | [10.0, 2.34, 0.722, 0.181, 0.1, 0.055, 0.0296, 0.01] | 0 | [48.0, 60.0, 65.0, 71.0, 80.0, 100.0, 162.0] | [96.0, 110.0, 125.0, 150.0, 168.0, 200.0, 250.0, 398.0]
HV 200A | HV 200A | 200 | 0 | [10.0, 4.267, 1.21, 0.403, 0.1, 0.058, 0.022, 0.01] | [10.0, 3.73, 1.654, 0.328, 0.1, 0.0531, 0.019, 0.01] | 0 | [600.0, 700.0, 900.0, 1150.0, 1665.0, 2000.0, 3000.0, 4313.0] | [1200.0, 1500.0, 1800.0, 2700.0, 3960.0, 5000.0, 7500.0, 10620.0]
HV 20A | HV 20A | 20 | 0 | [10.0, 1.3, 0.3, 0.155, 0.1, 0.0555, 0.023, 0.01] | [10.0, 1.3, 0.161, 0.1, 0.0611, 0.0399, 0.0141, 0.01] | 0 | [60.0, 70.0, 80.0, 87.0, 94.0, 110.0, 150.0, 216.0] | [120.0, 150.0, 200.0, 223.0, 260.0, 300.0, 450.0, 532.0]
HV 25A | HV 25A | 25 | 0 | [10.0, 2.512, 0.833, 0.299, 0.1, 0.0372, 0.0223, 0.01] | [10.0, 3.125, 0.597, 0.198, 0.1, 0.0378, 0.022, 0.01] | 0 | [75.0, 82.0, 90.0, 100.0, 124.0, 170.0, 200.0, 289.0] | [150.0, 170.0, 210.0, 250.0, 294.0, 400.0, 500.0, 711.0]
HV 31.5A | HV 31.5A | 31.5 | 0 | [10.0, 2.34, 0.722, 0.181, 0.1, 0.055, 0.0296, 0.01] | [10.0, 2.84, 0.368, 0.164, 0.1, 0.0621, 0.0378, 0.0195, 0.01] | 0 | [95.0, 110.0, 125.0, 150.0, 165.0, 200.0, 250.0, 390.0] | [189.0, 220.0, 300.0, 350.0, 393.0, 450.0, 530.0, 700.0, 960.0]
HV 40A | HV 40A | 40 | 0 | [10.0, 1.3, 0.161, 0.1, 0.0611, 0.0399, 0.0141, 0.01] | [10.0, 2.05, 0.369, 0.198, 0.1, 0.051, 0.0298, 0.01] | 0 | [120.0, 150.0, 200.0, 223.0, 260.0, 300.0, 450.0, 532.0] | [240.0, 300.0, 400.0, 450.0, 530.0, 650.0, 800.0, 1311.0]
HV 50A | HV 50A | 50 | 0 | [10.0, 3.215, 0.597, 0.198, 0.1, 0.0378, 0.022, 0.01] | [10.0, 3.64, 0.854, 0.281, 0.1, 0.0531, 0.022, 0.01] | 0 | [150.0, 170.0, 210.0, 250.0, 294.0, 400.0, 500.0, 711.0] | [300.0, 350.0, 450.0, 550.0, 700.0, 850.0, 1200.0, 1752.0]
HV 6.3A | HV 6.3A | 6.3 | 0 | [10.0, 1.39, 0.344, 0.168, 0.1, 0.056, 0.0263, 0.01] | [10.0, 1.711, 0.516, 0.198, 0.1, 0.0634, 0.0303, 0.01] | 0 | [19.0, 19.5, 20.4, 20.8, 22.0, 25.0, 32.0, 48.0] | [38.0, 40.0, 43.0, 48.0, 53.0, 60.0, 75.0, 118.0]
HV 63A | HV 63A | 63 | 0 | [10.0, 2.84, 0.368, 0.164, 0.1, 0.0621, 0.0378, 0.0195, 0.01] | [10.0, 1.82, 0.344, 0.1, 0.0467, 0.0269, 0.01] | 0 | [189.0, 220.0, 300.0, 350.0, 393.0, 450.0, 530.0, 700.0, 961.0] | [378.0, 500.0, 700.0, 934.0, 1200.0, 1500.0, 2366.0]
HV 80A | HV 80A | 80 | 0 | [10.0, 2.05, 0.369, 0.198, 0.1, 0.051, 0.0298, 0.01] | [10.0, 4.15, 1.03, 0.198, 0.1, 0.051, 0.0172, 0.01] | 0 | [240.0, 300.0, 400.0, 450.0, 530.0, 650.0, 800.0, 1311.0] | [480.0, 550.0, 700.0, 1000.0, 1260.0, 1600.0, 2500.0, 3227.0]
Siemens NH-1-100 | Siemens NH-1-100 | 100 | [5400.0, 2000.0, 400.0, 20.0, 1.0, 0.2, 0.012, 0.004] | 0 | 0 | [150.0, 190.0, 250.0, 430.0, 900.0, 1250.0, 2700.0, 3600.0] | 0 | 0
Siemens NH-1-125 | Siemens NH-1-125 | 125 | [4800.0, 120.0, 7.0, 0.1, 0.004] | 0 | 0 | [180.0, 400.0, 740.0, 2000.0, 4250.0] | 0 | 0
Siemens NH-1-16 | Siemens NH-1-16 | 16 | [4000.0, 400.0, 2.0, 0.1, 0.04, 0.01] | 0 | 0 | [26.0, 35.0, 75.0, 150.0, 200.0, 300.0] | 0 | 0
Siemens NH-1-160 | Siemens NH-1-160 | 160 | [4800.0, 120.0, 7.0, 0.1, 0.004] | 0 | 0 | [210.0, 500.0, 900.0, 2300.0, 5000.0] | 0 | 0
Siemens NH-1-25 | Siemens NH-1-25 | 25 | [4000.0, 1000.0, 10.0, 0.2, 0.02, 0.01] | 0 | 0 | [40.0, 50.0, 100.0, 210.0, 400.0, 500.0] | 0 | 0
Siemens NH-1-50 | Siemens NH-1-50 | 50 | [4000.0, 40.0, 4.0, 1.0, 0.02, 0.01] | 0 | 0 | [86.0, 200.0, 300.0, 400.0, 1000.0, 1280.0] | 0 | 0
Siemens NH-1-63 | Siemens NH-1-63 | 63 | [4000.0, 100.0, 10.0, 2.0, 0.04, 0.01] | 0 | 0 | [100.0, 200.0, 300.0, 400.0, 1000.0, 1500.0] | 0 | 0
Siemens NH-1-80 | Siemens NH-1-80 | 80 | [4800.0, 120.0, 7.0, 0.1, 0.01] | 0 | 0 | [150.58, 250.0, 450.0, 1150.0, 2470.0] | 0 | 0
Siemens NH-2-1000 | Siemens NH-2-1000 | 1000 | [4800.0, 120.0, 7.0, 0.1, 0.004] | 0 | 0 | [1900.0, 3500.0, 8400.0, 24000.0, 52000.0] | 0 | 0
Siemens NH-2-200 | Siemens NH-2-200 | 200 | [4800.0, 120.0, 7.0, 0.1, 0.004] | 0 | 0 | [280.0, 650.0, 1200.0, 3000.0, 7000.0] | 0 | 0
Siemens NH-2-224 | Siemens NH-2-224 | 224 | [4800.0, 120.0, 7.0, 0.2, 0.04, 0.004] | 0 | 0 | [400.0, 750.0, 1453.0, 3025.0, 4315.0, 7600.0] | 0 | 0
Siemens NH-2-250 | Siemens NH-2-250 | 250 | [4800.0, 120.0, 7.0, 0.1, 0.004] | 0 | 0 | [450.0, 800.0, 1650.0, 4000.0, 8500.0] | 0 | 0
Siemens NH-2-315 | Siemens NH-2-315 | 315 | [4800.0, 120.0, 7.0, 0.1, 0.004] | 0 | 0 | [550.0, 920.0, 1900.0, 5000.0, 11000.0] | 0 | 0
Siemens NH-2-355 | Siemens NH-2-355 | 355 | [4800.0, 120.0, 6.0, 0.1, 0.004] | 0 | 0 | [650.0, 1116.27, 2350.0, 5840.0, 12790.0] | 0 | 0
Siemens NH-2-400 | Siemens NH-2-400 | 400 | [4800.0, 120.0, 7.0, 0.1, 0.004] | 0 | 0 | [720.0, 1350.0, 2800.0, 6500.0, 15000.0] | 0 | 0
Siemens NH-2-425 | Siemens NH-2-425 | 425 | [4800.0, 120.0, 7.0, 0.1, 0.004] | 0 | 0 | [850.0, 1500.0, 3050.0, 7500.0, 16500.0] | 0 | 0
Siemens NH-2-630 | Siemens NH-2-630 | 630 | [4800.0, 120.0, 7.0, 0.1, 0.004] | 0 | 0 | [1200.0, 2000.0, 4800.0, 12000.0, 26000.0] | 0 | 0

## res_bus
| vm_pu | va_degree | p_mw | q_mvar
0 | 0.98902 | -0.076917 | 0.0052402 | 0.0013133
1 | 0.98931 | -0.074848 | 0.0040412 | 0.0010128
2 | 0.98958 | -0.072938 | 0 | 0
3 | 0.99024 | -0.068174 | 0.0030602 | 0.00076696
4 | 0.99028 | -0.067845 | 0.0065687 | 0.0016463
5 | 0.98873 | -0.078891 | 0.0026945 | 0.0006753
6 | 0.99183 | -0.057052 | 0.0065534 | 0.0016424
7 | 0.99351 | -0.045097 | 0 | 0
8 | 0.99264 | -0.051192 | 0.0022192 | 0.00055619
9 | 1 | 0 | -0.16786 | -0.042139
10 | 0.9917 | -0.057692 | 0.0022174 | 0.00055573
11 | 0.99261 | -0.051404 | 0.0017134 | 0.00042943
12 | 0.98806 | -0.083654 | 0.0022893 | 0.00057375
13 | 0.99324 | -0.047198 | 0 | 0
14 | 0.99187 | -0.056643 | 0.005484 | 0.0013744
15 | 0.99209 | -0.055069 | 0.0028525 | 0.00071491
16 | 0.99292 | -0.049461 | 0.007679 | 0.0019245
17 | 0.99279 | -0.050358 | 0.0046737 | 0.0011713
18 | 0.9956 | -0.030656 | 0.0023638 | 0.00059243
19 | 0.99587 | -0.028724 | 0.0023142 | 0.00058
20 | 0.99803 | -0.013672 | 0.0028391 | 0.00071154
21 | 0.98434 | -0.11003 | 0.0037548 | 0.00094104
22 | 0.98422 | -0.11087 | 0 | 0
23 | 0.98408 | -0.11189 | 0.0012332 | 0.00030908
24 | 0.98101 | -0.13374 | 0.0085785 | 0.00215
25 | 0.98384 | -0.11358 | 0.0020068 | 0.00050296
26 | 0.9837 | -0.11462 | 0 | 0
27 | 0.9837 | -0.11458 | 0.0016584 | 0.00041562
28 | 0.98369 | -0.1147 | 0.00055144 | 0.00013821
29 | 0.99837 | -0.01136 | 0.0030692 | 0.00076922
30 | 0.98451 | -0.10822 | 0 | 0
31 | 0.99153 | -0.058848 | 0.00222 | 0.00055639
32 | 0.98386 | -0.11284 | 0.0067332 | 0.0016875
33 | 0.97944 | -0.14423 | 0.0043672 | 0.0010945
34 | 0.97989 | -0.14101 | 0.0010213 | 0.00025596
35 | 0.98 | -0.14024 | 0.0082005 | 0.0020553
36 | 0.98021 | -0.13873 | 0 | 0
37 | 0.98221 | -0.1245 | 0.00183 | 0.00045865
38 | 0.97865 | -0.14987 | 0 | 0
39 | 0.97823 | -0.15287 | 0.0047296 | 0.0011853
40 | 0.9781 | -0.15384 | 0.0031667 | 0.00079364
41 | 0.97801 | -0.1545 | 0.0071856 | 0.0018009
42 | 0.97813 | -0.15361 | 0.0029108 | 0.00072952
43 | 0.97812 | -0.15365 | 0.003385 | 0.00084835
44 | 0.97748 | -0.15827 | 0.0028987 | 0.00072648
45 | 0.97743 | -0.15865 | 0.0037775 | 0.00094672
46 | 0.97724 | -0.16001 | 0.0021793 | 0.00054619
47 | 0.97716 | -0.16054 | 0.0017161 | 0.00043011
48 | 0.97715 | -0.16061 | 0.0017072 | 0.00042786
49 | 0.99174 | -0.057555 | 0.0042921 | 0.0010757
50 | 0.99168 | -0.057999 | 0.0023178 | 0.00058089
51 | 0.99189 | -0.056477 | 0 | 0
52 | 0.99129 | -0.060709 | 0 | 0
53 | 0.99095 | -0.063094 | 0.0028918 | 0.00072476
54 | 0.99095 | -0.063099 | 0.0022945 | 0.00057506
55 | 0.99072 | -0.064767 | 0.0036729 | 0.00092053
56 | 0.99094 | -0.063208 | 0.00082214 | 0.00020605
57 | 0.99048 | -0.066457 | 0.0038655 | 0.00096877
58 | 0.99094 | -0.063224 | 0.0010312 | 0.00025845
59 | 0.99998 | 149.9947 | 0 | 0

## res_line
| p_from_mw | q_from_mvar | p_to_mw | q_to_mvar | pl_mw | ql_mvar | i_from_ka | i_to_ka | i_ka | vm_from_pu | va_from_degree | vm_to_pu | va_to_degree | loading_percent
0 | -0.0052402 | -0.0013133 | 0.0052417 | 0.0013134 | 1.5003e-06 | 8.0513e-08 | 0.0078841 | 0.007884 | 0.0078841 | 0.98902 | -0.076917 | 0.98931 | -0.074848 | 2.9201
1 | -0.0092829 | -0.0023262 | 0.0092853 | 0.0023269 | 2.4542e-06 | 6.8479e-07 | 0.013962 | 0.013962 | 0.013962 | 0.98931 | -0.074848 | 0.98958 | -0.072938 | 5.1712
2 | 0.022895 | 0.0057483 | -0.022876 | -0.0057413 | 1.8919e-05 | 6.9483e-06 | 0.034431 | 0.034431 | 0.034431 | 0.98958 | -0.072938 | 0.98873 | -0.078891 | 12.7523
3 | -0.032181 | -0.0080752 | 0.032252 | 0.0081019 | 7.1106e-05 | 2.6722e-05 | 0.048393 | 0.048393 | 0.048393 | 0.98958 | -0.072938 | 0.99183 | -0.057052 | 17.9234
4 | -0.0030602 | -0.00076696 | 0.0030604 | 0.00076688 | 1.393e-07 | -8.2236e-08 | 0.0045986 | 0.0045985 | 0.0045986 | 0.99024 | -0.068174 | 0.99028 | -0.067845 | 1.7032
5 | -0.0096291 | -0.0024132 | 0.0096309 | 0.0024137 | 1.851e-06 | 5.296e-07 | 0.014469 | 0.014469 | 0.014469 | 0.99028 | -0.067845 | 0.99048 | -0.066457 | 5.3588
6 | 0.020182 | 0.005066 | -0.020169 | -0.0050612 | 1.334e-05 | 4.8336e-06 | 0.030376 | 0.030376 | 0.030376 | 0.98873 | -0.078891 | 0.98806 | -0.083654 | 11.2505
7 | -0.038805 | -0.0097443 | 0.038858 | 0.0097645 | 5.3211e-05 | 2.0141e-05 | 0.058225 | 0.058225 | 0.058225 | 0.99183 | -0.057052 | 0.99324 | -0.047198 | 21.5648
8 | 0.01057 | 0.0026494 | -0.010561 | -0.0026467 | 8.915e-06 | 2.6914e-06 | 0.015832 | 0.015832 | 0.015832 | 0.99351 | -0.045097 | 0.99264 | -0.051192 | 5.8637
9 | -0.10423 | -0.026232 | 0.10489 | 0.026484 | 0.00066043 | 0.00025175 | 0.15615 | 0.15615 | 0.15615 | 0.99351 | -0.045097 | 1 | 0 | 28.9162
10 | 0.061046 | 0.015401 | -0.060938 | -0.01536 | 0.00010767 | 4.1146e-05 | 0.091467 | 0.091467 | 0.091467 | 0.99351 | -0.045097 | 0.9917 | -0.057692 | 33.8768
11 | 0.032613 | 0.0081813 | -0.032585 | -0.0081706 | 2.8504e-05 | 1.0716e-05 | 0.048849 | 0.048849 | 0.048849 | 0.99351 | -0.045097 | 0.99261 | -0.051404 | 18.0921
12 | 0.0083421 | 0.0020905 | -0.0083377 | -0.0020894 | 4.4761e-06 | 1.129e-06 | 0.012505 | 0.012505 | 0.012505 | 0.99264 | -0.051192 | 0.99209 | -0.055069 | 4.6316
13 | 0.06217 | 0.015655 | -0.062071 | -0.015617 | 9.8546e-05 | 3.7661e-05 | 0.092535 | 0.092535 | 0.092535 | 1 | 0 | 0.99837 | -0.01136 | 34.2724
14 | 0.058721 | 0.014804 | -0.058711 | -0.014801 | 9.5101e-06 | 3.6324e-06 | 0.08814 | 0.08814 | 0.08814 | 0.9917 | -0.057692 | 0.99153 | -0.058848 | 32.6445
15 | 0.030871 | 0.0077412 | -0.030849 | -0.0077331 | 2.1691e-05 | 8.133e-06 | 0.04628 | 0.04628 | 0.04628 | 0.99261 | -0.051404 | 0.99189 | -0.056477 | 17.1408
16 | 0.017879 | 0.0044874 | -0.017814 | -0.0044642 | 6.5265e-05 | 2.3262e-05 | 0.026929 | 0.026929 | 0.026929 | 0.98806 | -0.083654 | 0.98434 | -0.11003 | 9.9738
17 | -0.051216 | -0.012862 | 0.051334 | 0.012907 | 0.00011803 | 4.4981e-05 | 0.076738 | 0.076737 | 0.076738 | 0.99324 | -0.047198 | 0.9956 | -0.030656 | 28.4213
18 | 0.012357 | 0.0030971 | -0.012353 | -0.0030958 | 3.8705e-06 | 1.2545e-06 | 0.018513 | 0.018513 | 0.018513 | 0.99324 | -0.047198 | 0.99292 | -0.049461 | 6.8566
19 | -0.005484 | -0.0013744 | 0.0054852 | 0.0013745 | 1.1946e-06 | 9.4315e-08 | 0.0082271 | 0.008227 | 0.0082271 | 0.99187 | -0.056643 | 0.99209 | -0.055069 | 3.0471
20 | 0.0046742 | 0.0011713 | -0.0046737 | -0.0011713 | 5.8047e-07 | -2.1911e-08 | 0.0070049 | 0.007005 | 0.007005 | 0.99292 | -0.049461 | 0.99279 | -0.050358 | 2.5944
21 | -0.053697 | -0.013499 | 0.053712 | 0.013504 | 1.4457e-05 | 5.5137e-06 | 0.08027 | 0.08027 | 0.08027 | 0.9956 | -0.030656 | 0.99587 | -0.028724 | 29.7297
22 | -0.056026 | -0.014084 | 0.056144 | 0.014129 | 0.00011771 | 4.4923e-05 | 0.083728 | 0.083728 | 0.083728 | 0.99587 | -0.028724 | 0.99803 | -0.013672 | 31.0104
23 | -0.058983 | -0.014841 | 0.059002 | 0.014848 | 1.9029e-05 | 7.2672e-06 | 0.087961 | 0.087961 | 0.087961 | 0.99803 | -0.013672 | 0.99837 | -0.01136 | 32.5781
24 | 0.014059 | 0.0035231 | -0.014058 | -0.0035226 | 1.6322e-06 | 5.5417e-07 | 0.021253 | 0.021253 | 0.021253 | 0.98434 | -0.11003 | 0.98422 | -0.11087 | 7.8715
25 | 0.014058 | 0.0035226 | -0.014056 | -0.0035219 | 1.9712e-06 | 6.6928e-07 | 0.021253 | 0.021253 | 0.021253 | 0.98422 | -0.11087 | 0.98408 | -0.11189 | 7.8716
26 | 0.004218 | 0.001056 | -0.004217 | -0.0010561 | 9.8952e-07 | -1.1463e-07 | 0.0063775 | 0.0063777 | 0.0063777 | 0.98408 | -0.11189 | 0.98384 | -0.11358 | 2.3621
27 | 0.0086045 | 0.0021569 | -0.0085785 | -0.00215 | 2.5996e-05 | 6.8818e-06 | 0.013011 | 0.013012 | 0.013012 | 0.98408 | -0.11189 | 0.98101 | -0.13374 | 4.8193
28 | 0.0022101 | 0.00055313 | -0.0022098 | -0.00055357 | 3.0509e-07 | -4.383e-07 | 0.0033424 | 0.0033426 | 0.0033426 | 0.98384 | -0.11358 | 0.9837 | -0.11458 | 1.238
29 | -0.00055145 | -0.00013802 | 0.00055145 | 0.00013795 | 2.6121e-09 | -7.5383e-08 | 0.0008341 | 0.00083407 | 0.0008341 | 0.9837 | -0.11462 | 0.9837 | -0.11458 | 0.30893
30 | 0.00055145 | 0.00013802 | -0.00055144 | -0.00013821 | 6.2999e-09 | -1.8178e-07 | 0.0008341 | 0.00083417 | 0.00083417 | 0.9837 | -0.11462 | 0.98369 | -0.1147 | 0.30895
31 | -0.056103 | -0.014096 | 0.056491 | 0.014244 | 0.00038815 | 0.00014818 | 0.084809 | 0.084808 | 0.084809 | 0.98451 | -0.10822 | 0.99153 | -0.058848 | 31.4107
32 | 0.056103 | 0.014096 | -0.056067 | -0.014082 | 3.5999e-05 | 1.3744e-05 | 0.084809 | 0.084809 | 0.084809 | 0.98451 | -0.10822 | 0.98386 | -0.11284 | 31.4107
33 | 0.049334 | 0.012395 | -0.049254 | -0.012365 | 7.988e-05 | 3.0432e-05 | 0.074625 | 0.074626 | 0.074626 | 0.98386 | -0.11284 | 0.98221 | -0.1245 | 27.6391
34 | -0.0043672 | -0.0010945 | 0.0043692 | 0.0010944 | 1.9451e-06 | -1.4351e-07 | 0.0066349 | 0.0066346 | 0.0066349 | 0.97944 | -0.14423 | 0.97989 | -0.14101 | 2.4574
35 | -0.0053905 | -0.0013503 | 0.005391 | 0.0013504 | 5.7657e-07 | 4.8017e-08 | 0.0081855 | 0.0081854 | 0.0081855 | 0.97989 | -0.14101 | 0.98 | -0.14024 | 3.0317
36 | -0.013592 | -0.0034056 | 0.013594 | 0.0034066 | 2.8394e-06 | 9.5743e-07 | 0.020637 | 0.020637 | 0.020637 | 0.98 | -0.14024 | 0.98021 | -0.13873 | 7.6433
37 | -0.047331 | -0.01187 | 0.047424 | 0.011906 | 9.3561e-05 | 3.5618e-05 | 0.071853 | 0.071853 | 0.071853 | 0.98021 | -0.13873 | 0.98221 | -0.1245 | 26.6123
38 | 0.033736 | 0.0084636 | -0.033684 | -0.008444 | 5.2066e-05 | 1.9625e-05 | 0.051216 | 0.051216 | 0.051216 | 0.98021 | -0.13873 | 0.97865 | -0.14987 | 18.9691
39 | 0.018594 | 0.0046614 | -0.018584 | -0.004658 | 9.6235e-06 | 3.459e-06 | 0.028272 | 0.028272 | 0.028272 | 0.97865 | -0.14987 | 0.97813 | -0.15361 | 10.4712
40 | 0.01509 | 0.0037826 | -0.015084 | -0.0037804 | 6.2721e-06 | 2.1726e-06 | 0.022944 | 0.022944 | 0.022944 | 0.97865 | -0.14987 | 0.97823 | -0.15287 | 8.4979
41 | 0.010354 | 0.0025951 | -0.010353 | -0.0025947 | 1.3865e-06 | 4.2083e-07 | 0.01575 | 0.01575 | 0.01575 | 0.97823 | -0.15287 | 0.9781 | -0.15384 | 5.8334
42 | 0.0071862 | 0.001801 | -0.0071856 | -0.0018009 | 6.6075e-07 | 1.4295e-07 | 0.010933 | 0.010933 | 0.010933 | 0.9781 | -0.15384 | 0.97801 | -0.1545 | 4.0492
43 | 0.015674 | 0.0039284 | -0.015673 | -0.0039284 | 9.6964e-08 | 3.3863e-08 | 0.023844 | 0.023844 | 0.023844 | 0.97813 | -0.15361 | 0.97812 | -0.15365 | 8.8311
44 | 0.012288 | 0.0030801 | -0.012281 | -0.0030775 | 7.8488e-06 | 2.5673e-06 | 0.018695 | 0.018695 | 0.018695 | 0.97812 | -0.15365 | 0.97748 | -0.15827 | 6.9239
45 | 0.0093819 | 0.002351 | -0.0093815 | -0.0023509 | 4.8936e-07 | 1.4002e-07 | 0.014282 | 0.014282 | 0.014282 | 0.97748 | -0.15827 | 0.97743 | -0.15865 | 5.2896
46 | 0.005604 | 0.0014041 | -0.0056029 | -0.001404 | 1.0584e-06 | 1.1505e-07 | 0.0085313 | 0.0085314 | 0.0085314 | 0.97743 | -0.15865 | 0.97724 | -0.16001 | 3.1598
47 | 0.0034236 | 0.00085784 | -0.0034234 | -0.00085793 | 2.5094e-07 | -8.8873e-08 | 0.005213 | 0.0052131 | 0.0052131 | 0.97724 | -0.16001 | 0.97716 | -0.16054 | 1.9308
48 | 0.0017072 | 0.00042782 | -0.0017072 | -0.00042786 | 1.7038e-08 | -4.4056e-08 | 0.0025997 | 0.0025997 | 0.0025997 | 0.97716 | -0.16054 | 0.97715 | -0.16061 | 0.96286
49 | 0.006469 | 0.00162 | -0.0064686 | -0.0016199 | 3.9656e-07 | 6.5477e-08 | 0.0097057 | 0.0097058 | 0.0097058 | 0.99174 | -0.057555 | 0.99168 | -0.057999 | 3.5947
50 | -0.010761 | -0.0026957 | 0.010763 | 0.0026962 | 1.6048e-06 | 4.8992e-07 | 0.016146 | 0.016146 | 0.016146 | 0.99174 | -0.057555 | 0.99189 | -0.056477 | 5.9799
51 | 0.0041508 | 0.001039 | -0.0041493 | -0.0010393 | 1.554e-06 | -2.3034e-07 | 0.0062279 | 0.0062282 | 0.0062282 | 0.99168 | -0.057999 | 0.99129 | -0.060709 | 2.3067
52 | 0.020087 | 0.0050369 | -0.020068 | -0.0050302 | 1.8404e-05 | 6.6597e-06 | 0.030135 | 0.030135 | 0.030135 | 0.99189 | -0.056477 | 0.99095 | -0.063094 | 11.161
53 | 0.0041493 | 0.0010393 | -0.0041479 | -0.0010395 | 1.372e-06 | -2.0276e-07 | 0.0062282 | 0.0062285 | 0.0062285 | 0.99129 | -0.060709 | 0.99095 | -0.063099 | 2.3068
54 | 0.017176 | 0.0043055 | -0.017172 | -0.004304 | 3.9781e-06 | 1.4066e-06 | 0.025792 | 0.025792 | 0.025792 | 0.99095 | -0.063094 | 0.99072 | -0.064767 | 9.5528
55 | 0.0018534 | 0.00046441 | -0.0018534 | -0.00046448 | 2.795e-08 | -6.3754e-08 | 0.002783 | 0.002783 | 0.002783 | 0.99095 | -0.063099 | 0.99094 | -0.063208 | 1.0308
56 | 0.0135 | 0.0033835 | -0.013496 | -0.0033825 | 3.157e-06 | 1.0558e-06 | 0.020276 | 0.020276 | 0.020276 | 0.99072 | -0.064767 | 0.99048 | -0.066457 | 7.5096
57 | 0.0010312 | 0.00025843 | -0.0010312 | -0.00025845 | 2.1784e-09 | -1.7918e-08 | 0.0015485 | 0.0015485 | 0.0015485 | 0.99094 | -0.063208 | 0.99094 | -0.063224 | 0.57352

## res_trafo
| p_hv_mw | q_hv_mvar | p_lv_mw | q_lv_mvar | pl_mw | ql_mvar | i_hv_ka | i_lv_ka | vm_hv_pu | va_hv_degree | vm_lv_pu | va_lv_degree | loading_percent
0 | 2.5187e-16 | 8.8016e-16 | 0.00079998 | 7.4552e-08 | 0.00079998 | 7.4552e-08 | 2.6429e-17 | 0.0011547 | 0.99998 | 149.9947 | 1 | 0 | 0.31999

## res_ext_grid
| p_mw | q_mvar
0 | 0.17045 | 0.042788

## res_load
| p_mw | q_mvar
0 | 0.0052402 | 0.0013133
1 | 0.0040412 | 0.0010128
2 | 0.0030602 | 0.00076696
3 | 0.0065687 | 0.0016463
4 | 0.0026945 | 0.0006753
5 | 0.0065534 | 0.0016424
6 | 0.0022192 | 0.00055619
7 | 0.0025882 | 0.00064867
8 | 0.0022174 | 0.00055573
9 | 0.0017134 | 0.00042943
10 | 0.0022893 | 0.00057375
11 | 0.005484 | 0.0013744
12 | 0.0028525 | 0.00071491
13 | 0.007679 | 0.0019245
14 | 0.0046737 | 0.0011713
15 | 0.0023638 | 0.00059243
16 | 0.0023142 | 0.00058
17 | 0.0028391 | 0.00071154
18 | 0.0037548 | 0.00094104
19 | 0.0012332 | 0.00030908
20 | 0.0085785 | 0.00215
21 | 0.0020068 | 0.00050296
22 | 0.0016584 | 0.00041562
23 | 0.00055144 | 0.00013821
24 | 0.0030692 | 0.00076922
25 | 0.00222 | 0.00055639
26 | 0.0067332 | 0.0016875
27 | 0.0043672 | 0.0010945
28 | 0.0010213 | 0.00025596
29 | 0.0082005 | 0.0020553
30 | 0.00183 | 0.00045865
31 | 0.0047296 | 0.0011853
32 | 0.0031667 | 0.00079364
33 | 0.0071856 | 0.0018009
34 | 0.0029108 | 0.00072952
35 | 0.003385 | 0.00084835
36 | 0.0028987 | 0.00072648
37 | 0.0037775 | 0.00094672
38 | 0.0021793 | 0.00054619
39 | 0.0017161 | 0.00043011
40 | 0.0017072 | 0.00042786
41 | 0.0042921 | 0.0010757
42 | 0.0023178 | 0.00058089
43 | 0.0028918 | 0.00072476
44 | 0.0022945 | 0.00057506
45 | 0.0036729 | 0.00092053
46 | 0.00082214 | 0.00020605
47 | 0.0038655 | 0.00096877
48 | 0.0010312 | 0.00025845

## dtypes
| element | column | dtype
0 | bus | name | object
1 | bus | vn_kv | float64
2 | bus | type | object
3 | bus | zone | object
4 | bus | in_service | bool
5 | load | name | object
6 | load | bus | uint32
7 | load | p_mw | float64
8 | load | q_mvar | float64
9 | load | const_z_percent | float64
10 | load | const_i_percent | float64
11 | load | sn_mva | float64
12 | load | scaling | float64
13 | load | in_service | bool
14 | load | type | object
15 | ext_grid | name | object
16 | ext_grid | bus | uint32
17 | ext_grid | vm_pu | float64
18 | ext_grid | va_degree | float64
19 | ext_grid | slack_weight | float64
20 | ext_grid | in_service | bool
21 | line | name | object
22 | line | std_type | object
23 | line | from_bus | uint32
24 | line | to_bus | uint32
25 | line | length_km | float64
26 | line | r_ohm_per_km | float64
27 | line | x_ohm_per_km | float64
28 | line | c_nf_per_km | float64
29 | line | g_us_per_km | float64
30 | line | max_i_ka | float64
31 | line | df | float64
32 | line | parallel | uint32
33 | line | type | object
34 | line | in_service | bool
35 | trafo | name | object
36 | trafo | std_type | object
37 | trafo | hv_bus | uint32
38 | trafo | lv_bus | uint32
39 | trafo | sn_mva | float64
40 | trafo | vn_hv_kv | float64
41 | trafo | vn_lv_kv | float64
42 | trafo | vk_percent | float64
43 | trafo | vkr_percent | float64
44 | trafo | pfe_kw | float64
45 | trafo | i0_percent | float64
46 | trafo | shift_degree | float64
47 | trafo | tap_side | object
48 | trafo | tap_neutral | int32
49 | trafo | tap_min | int32
50 | trafo | tap_max | int32
51 | trafo | tap_step_percent | float64
52 | trafo | tap_step_degree | float64
53 | trafo | tap_pos | int32
54 | trafo | tap_phase_shifter | bool
55 | trafo | parallel | uint32
56 | trafo | df | float64
57 | trafo | in_service | bool
58 | line_geodata | coords | object
59 | bus_geodata | x | float64
60 | bus_geodata | y | float64
61 | bus_geodata | coords | object
62 | res_bus | vm_pu | float64
63 | res_bus | va_degree | float64
64 | res_bus | p_mw | float64
65 | res_bus | q_mvar | float64
66 | res_line | p_from_mw | float64
67 | res_line | q_from_mvar | float64
68 | res_line | p_to_mw | float64
69 | res_line | q_to_mvar | float64
70 | res_line | pl_mw | float64
71 | res_line | ql_mvar | float64
72 | res_line | i_from_ka | float64
73 | res_line | i_to_ka | float64
74 | res_line | i_ka | float64
75 | res_line | vm_from_pu | float64
76 | res_line | va_from_degree | float64
77 | res_line | vm_to_pu | float64
78 | res_line | va_to_degree | float64
79 | res_line | loading_percent | float64
80 | res_trafo | p_hv_mw | float64
81 | res_trafo | q_hv_mvar | float64
82 | res_trafo | p_lv_mw | float64
83 | res_trafo | q_lv_mvar | float64
84 | res_trafo | pl_mw | float64
85 | res_trafo | ql_mvar | float64
86 | res_trafo | i_hv_ka | float64
87 | res_trafo | i_lv_ka | float64
88 | res_trafo | vm_hv_pu | float64
89 | res_trafo | va_hv_degree | float64
90 | res_trafo | vm_lv_pu | float64
91 | res_trafo | va_lv_degree | float64
92 | res_trafo | loading_percent | float64
93 | res_ext_grid | p_mw | float64
94 | res_ext_grid | q_mvar | float64
95 | res_load | p_mw | float64
96 | res_load | q_mvar | float64

## parameters
| version | format_version | converged | OPF_converged | name | f_hz | sn_mva
0 | 2.14.6 | 2.14.0 | TRUE | FALSE |  | 50 | 1