## bus
| name | vn_kv | type | zone | in_service
0 | bus_LV_2097-5_2_2_node_7 | 0.4 | n |  | TRUE
1 | bus_LV_2097-5_2_2_node_8 | 0.4 | n |  | TRUE
2 | bus_LV_2097-5_2_2_node_9 | 0.4 | n |  | TRUE
3 | bus_LV_2097-5_2_2_node_10 | 0.4 | n |  | TRUE
4 | bus_LV_2097-5_2_2_node_11 | 0.4 | n |  | TRUE
5 | bus_LV_2097-5_2_2_node_12 | 0.4 | n |  | TRUE
6 | bus_LV_2097-5_2_2_node_13 | 0.4 | n |  | TRUE
7 | bus_LV_2097-5_2_2_node_29 | 0.4 | n |  | TRUE
8 | bus_LV_2097-5_2_2_node_27 | 0.4 | n |  | TRUE
9 | bus_LV_2097-5_2_2_node_28 | 0.4 | n |  | TRUE
10 | bus_LV_2097-5_2_2_node_30 | 0.4 | n |  | TRUE
11 | bus_LV_2097-5_2_2_node_31 | 0.4 | n |  | TRUE
12 | bus_LV_2097-5_2_2_node_32 | 0.4 | n |  | TRUE
13 | bus_LV_2097-5_2_2_node_50 | 0.4 | n |  | TRUE
14 | bus_LV_2097-5_2_2_node_49 | 0.4 | n |  | TRUE
15 | bus_LV_2097-5_2_2_node_51 | 0.4 | n |  | TRUE
16 | bus_LV_2097-5_2_2_node_33 | 0.4 | n |  | TRUE
17 | bus_LV_2097-5_2_2_node_35 | 0.4 | n |  | TRUE
18 | bus_LV_2097-5_2_2_node_36 | 0.4 | n |  | TRUE
19 | bus_LV_2097-5_2_2_node_37 | 0.4 | n |  | TRUE
20 | bus_LV_2097-5_2_2_node_40 | 0.4 | n |  | TRUE
21 | bus_LV_2097-5_2_2_node_42 | 0.4 | n |  | TRUE
22 | bus_LV_2097-5_2_2_node_38 | 0.4 | n |  | TRUE
23 | bus_LV_2097-5_2_2_node_39 | 0.4 | n |  | TRUE
24 | bus_LV_2097-5_2_2_node_41 | 0.4 | n |  | TRUE
25 | bus_LV_2097-5_2_2_node_43 | 0.4 | n |  | TRUE
26 | bus_LV_2097-5_2_2_node_44 | 0.4 | n |  | TRUE
27 | bus_LV_2097-5_2_2_node_47 | 0.4 | n |  | TRUE
28 | bus_LV_2097-5_2_2_node_45 | 0.4 | n |  | TRUE
29 | bus_LV_2097-5_2_2_node_46 | 0.4 | n |  | TRUE
30 | bus_LV_2097-5_2_2_node_48 | 0.4 | n |  | TRUE
31 | bus_LV_2097-5_2_2_node_62 | 0.4 | n |  | TRUE
32 | bus_LV_2097-5_2_2_node_55 | 0.4 | n |  | TRUE
33 | bus_LV_2097-5_2_2_node_52 | 0.4 | n |  | TRUE
34 | bus_LV_2097-5_2_2_node_57 | 0.4 | n |  | TRUE
35 | bus_LV_2097-5_2_2_node_64 | 0.4 | n |  | TRUE
36 | bus_MV_366_0_node_104 | 20 | n |  | TRUE

## load
| name | bus | p_mw | q_mvar | const_z_percent | const_i_percent | sn_mva | scaling | in_service | type
0 | LV_2097-5_2_2_load_7 | 0 | 0.00022672 | 5.6822e-05 | 0 | 0 |  | 1 | TRUE | wye
1 | LV_2097-5_2_2_load_9 | 2 | 0.0019974 | 0.00050059 | 0 | 0 |  | 1 | TRUE | wye
2 | LV_2097-5_2_2_load_10 | 3 | 0.003712 | 0.00093031 | 0 | 0 |  | 1 | TRUE | wye
3 | LV_2097-5_2_2_load_12 | 5 | 0.0031072 | 0.00077874 | 0 | 0 |  | 1 | TRUE | wye
4 | LV_2097-5_2_2_load_13 | 6 | 0.005542 | 0.001389 | 0 | 0 |  | 1 | TRUE | wye
5 | LV_2097-5_2_2_load_27 | 8 | 0.0024228 | 0.00060721 | 0 | 0 |  | 1 | TRUE | wye
6 | LV_2097-5_2_2_load_32 | 12 | 0.002418 | 0.00060601 | 0 | 0 |  | 1 | TRUE | wye
7 | LV_2097-5_2_2_load_50 | 13 | 0.0029335 | 0.00073521 | 0 | 0 |  | 1 | TRUE | wye
8 | LV_2097-5_2_2_load_49 | 14 | 0.0051677 | 0.0012952 | 0 | 0 |  | 1 | TRUE | wye
9 | LV_2097-5_2_2_load_51 | 15 | 0.003902 | 0.00097793 | 0 | 0 |  | 1 | TRUE | wye
10 | LV_2097-5_2_2_load_33 | 16 | 0.00090834 | 0.00022765 | 0 | 0 |  | 1 | TRUE | wye
11 | LV_2097-5_2_2_load_36 | 18 | 0.0020684 | 0.00051838 | 0 | 0 |  | 1 | TRUE | wye
12 | LV_2097-5_2_2_load_37 | 19 | 0.004616 | 0.0011569 | 0 | 0 |  | 1 | TRUE | wye
13 | LV_2097-5_2_2_load_42 | 21 | 0.0075086 | 0.0018818 | 0 | 0 |  | 1 | TRUE | wye
14 | LV_2097-5_2_2_load_38 | 22 | 0.0029197 | 0.00073175 | 0 | 0 |  | 1 | TRUE | wye
15 | LV_2097-5_2_2_load_39 | 23 | 0.0016864 | 0.00042266 | 0 | 0 |  | 1 | TRUE | wye
16 | LV_2097-5_2_2_load_41 | 24 | 0.00098581 | 0.00024707 | 0 | 0 |  | 1 | TRUE | wye
17 | LV_2097-5_2_2_load_43 | 25 | 0.011622 | 0.0029128 | 0 | 0 |  | 1 | TRUE | wye
18 | LV_2097-5_2_2_load_44 | 26 | 0.0011962 | 0.0002998 | 0 | 0 |  | 1 | TRUE | wye
19 | LV_2097-5_2_2_load_45 | 28 | 0.0069286 | 0.0017365 | 0 | 0 |  | 1 | TRUE | wye
20 | LV_2097-5_2_2_load_48 | 30 | 0.0037566 | 0.0009415 | 0 | 0 |  | 1 | TRUE | wye
21 | LV_2097-5_2_2_load_52 | 33 | 0.0019382 | 0.00048576 | 0 | 0 |  | 1 | TRUE | wye
22 | LV_2097-5_2_2_load_57 | 34 | 0.0023666 | 0.00059313 | 0 | 0 |  | 1 | TRUE | wye
23 | LV_2097-5_2_2_load_64 | 35 | 0.010704 | 0.0026826 | 0 | 0 |  | 1 | TRUE | wye

## ext_grid
| name | bus | vm_pu | va_degree | slack_weight | in_service
0 |  | 26 | 1 | 0 | 1 | TRUE

## line
| name | std_type | from_bus | to_bus | length_km | r_ohm_per_km | x_ohm_per_km | c_nf_per_km | g_us_per_km | max_i_ka | df | parallel | type | in_service
0 | LV_2097-5_2_2_line_0 | NAYY 4x150 SE | 0 | 1 | 0.0074398 | 0.208 | 0.08 | 261 | 0 | 0.27 | 1 | 1 | cs | TRUE
1 | LV_2097-5_2_2_line_1 | NAYY 4x150 SE | 0 | 2 | 0.029215 | 0.208 | 0.08 | 261 | 0 | 0.27 | 1 | 1 | cs | TRUE
2 | LV_2097-5_2_2_line_2 | NAYY 4x150 SE | 1 | 3 | 0.0069426 | 0.208 | 0.08 | 261 | 0 | 0.27 | 1 | 1 | cs | TRUE
3 | LV_2097-5_2_2_line_3 | NAYY 4x150 SE | 3 | 4 | 0.035655 | 0.208 | 0.08 | 261 | 0 | 0.27 | 1 | 1 | cs | TRUE
4 | LV_2097-5_2_2_line_4 | NAYY 4x150 SE | 4 | 5 | 0.04187 | 0.208 | 0.08 | 261 | 0 | 0.27 | 1 | 1 | cs | TRUE
5 | LV_2097-5_2_2_line_5 | NAYY 4x150 SE | 4 | 6 | 0.037676 | 0.208 | 0.08 | 261 | 0 | 0.27 | 1 | 1 | cs | TRUE
6 | LV_2097-5_2_2_line_6 | NAYY 4x150 SE | 6 | 7 | 0.012211 | 0.208 | 0.08 | 261 | 0 | 0.27 | 1 | 1 | cs | TRUE
7 | LV_2097-5_2_2_line_7 | NAYY 4x150 SE | 7 | 12 | 0.025512 | 0.208 | 0.08 | 261 | 0 | 0.27 | 1 | 1 | cs | TRUE
8 | LV_2097-5_2_2_line_8 | NAYY 4x150 SE | 7 | 9 | 0.006024 | 0.208 | 0.08 | 261 | 0 | 0.27 | 1 | 1 | cs | TRUE
9 | LV_2097-5_2_2_line_9 | NAYY 4x150 SE | 8 | 9 | 0.0059909 | 0.208 | 0.08 | 261 | 0 | 0.27 | 1 | 1 | cs | TRUE
10 | LV_2097-5_2_2_line_10 | NAYY 4x150 SE | 9 | 10 | 0.02175 | 0.208 | 0.08 | 261 | 0 | 0.27 | 1 | 1 | cs | TRUE
11 | LV_2097-5_2_2_line_11 | NAYY 4x150 SE | 9 | 11 | 0.034055 | 0.208 | 0.08 | 261 | 0 | 0.27 | 1 | 1 | cs | TRUE
12 | LV_2097-5_2_2_line_12 | NAYY 4x150 SE | 10 | 13 | 0.022545 | 0.208 | 0.08 | 261 | 0 | 0.27 | 1 | 1 | cs | TRUE
13 | LV_2097-5_2_2_line_13 | NAYY 4x150 SE | 10 | 14 | 0.031339 | 0.208 | 0.08 | 261 | 0 | 0.27 | 1 | 1 | cs | TRUE
14 | LV_2097-5_2_2_line_14 | NAYY 4x150 SE | 11 | 15 | 0.045345 | 0.208 | 0.08 | 261 | 0 | 0.27 | 1 | 1 | cs | TRUE
15 | LV_2097-5_2_2_line_15 | NAYY 4x150 SE | 13 | 32 | 0.030561 | 0.208 | 0.08 | 261 | 0 | 0.27 | 1 | 1 | cs | TRUE
16 | LV_2097-5_2_2_line_16 | NAYY 4x150 SE | 15 | 33 | 0.0012007 | 0.208 | 0.08 | 261 | 0 | 0.27 | 1 | 1 | cs | TRUE
17 | LV_2097-5_2_2_line_17 | NAYY 4x150 SE | 16 | 17 | 0.027968 | 0.208 | 0.08 | 261 | 0 | 0.27 | 1 | 1 | cs | TRUE
18 | LV_2097-5_2_2_line_18 | NAYY 4x150 SE | 17 | 18 | 0.018001 | 0.208 | 0.08 | 261 | 0 | 0.27 | 1 | 1 | cs | TRUE
19 | LV_2097-5_2_2_line_19 | NAYY 4x150 SE | 17 | 19 | 0.022003 | 0.208 | 0.08 | 261 | 0 | 0.27 | 1 | 1 | cs | TRUE
20 | LV_2097-5_2_2_line_20 | NAYY 4x150 SE | 18 | 20 | 0.007451 | 0.208 | 0.08 | 261 | 0 | 0.27 | 1 | 1 | cs | TRUE
21 | LV_2097-5_2_2_line_21 | NAYY 4x150 SE | 19 | 21 | 0.028601 | 0.208 | 0.08 | 261 | 0 | 0.27 | 1 | 1 | cs | TRUE
22 | LV_2097-5_2_2_line_22 | NAYY 4x150 SE | 20 | 24 | 0.052627 | 0.208 | 0.08 | 261 | 0 | 0.27 | 1 | 1 | cs | TRUE
23 | LV_2097-5_2_2_line_23 | NAYY 4x150 SE | 20 | 23 | 0.010563 | 0.208 | 0.08 | 261 | 0 | 0.27 | 1 | 1 | cs | TRUE
24 | LV_2097-5_2_2_line_24 | NAYY 4x150 SE | 21 | 25 | 0.00018558 | 0.208 | 0.08 | 261 | 0 | 0.27 | 1 | 1 | cs | TRUE
25 | LV_2097-5_2_2_line_25 | NAYY 4x150 SE | 22 | 23 | 0.031461 | 0.208 | 0.08 | 261 | 0 | 0.27 | 1 | 1 | cs | TRUE
26 | LV_2097-5_2_2_line_26 | NAYY 4x150 SE | 25 | 26 | 0.0020834 | 0.208 | 0.08 | 261 | 0 | 0.27 | 1 | 1 | cs | TRUE
27 | LV_2097-5_2_2_line_27 | NAYY 4x150 SE | 26 | 27 | 0.014191 | 0.208 | 0.08 | 261 | 0 | 0.27 | 1 | 1 | cs | TRUE
28 | LV_2097-5_2_2_line_28 | NAYY 4x150 SE | 27 | 29 | 0.015752 | 0.208 | 0.08 | 261 | 0 | 0.27 | 1 | 1 | cs | TRUE
29 | LV_2097-5_2_2_line_29 | NAYY 4x150 SE | 28 | 29 | 0.023326 | 0.208 | 0.08 | 261 | 0 | 0.27 | 1 | 1 | cs | TRUE
30 | LV_2097-5_2_2_line_30 | NAYY 4x150 SE | 29 | 30 | 0.011771 | 0.208 | 0.08 | 261 | 0 | 0.27 | 1 | 1 | cs | TRUE
31 | LV_2097-5_2_2_line_31 | NAYY 4x150 SE | 30 | 31 | 0.016198 | 0.208 | 0.08 | 261 | 0 | 0.27 | 1 | 1 | cs | TRUE
32 | LV_2097-5_2_2_line_32 | NAYY 4x150 SE | 31 | 35 | 0.041651 | 0.208 | 0.08 | 261 | 0 | 0.27 | 1 | 1 | cs | TRUE
33 | LV_2097-5_2_2_line_33 | NAYY 4x150 SE | 31 | 34 | 0.063859 | 0.208 | 0.08 | 261 | 0 | 0.27 | 1 | 1 | cs | TRUE
34 | LV_2097-5_2_2_line_34 | NAYY 4x150 SE | 32 | 34 | 0.032695 | 0.208 | 0.08 | 261 | 0 | 0.27 | 1 | 1 | cs | TRUE

## trafo
| name | std_type | hv_bus | lv_bus | sn_mva | vn_hv_kv | vn_lv_kv | vk_percent | vkr_percent | pfe_kw | i0_percent | shift_degree | tap_side | tap_neutral | tap_min | tap_max | tap_step_percent | tap_step_degree | tap_pos | tap_phase_shifter | parallel | df | in_service
0 | LV_2097-5_2_2_trafo_44 | 0.25 MVA 20/0.4 kV | 36 | 26 | 0.25 | 20 | 0.4 | 6 | 1.44 | 0.8 | 0.32 | 150 | hv | 0 | -2 | 2 | 2.5 | 0 | 0 | FALSE | 1 | 1 | TRUE

## line_geodata
| x0 | y0 | x1 | y1 | x2 | y2 | x3 | y3 | x4 | y4 | x5 | y5 | x6 | y6
0 | 2552892.412 | 1161324.4194 | 2552885.9121 | 1161328.039
1 | 2552872.6532 | 1161354.0012 | 2552881.3997 | 1161334.967 | 2552885.9121 | 1161328.039
2 | 2552892.412 | 1161324.4194 | 2552894.2326 | 1161331.1191
3 | 2552898.4191 | 1161366.3498 | 2552897.1778 | 1161341.9579 | 2552894.2326 | 1161331.1191
4 | 2552898.4191 | 1161366.3498 | 2552902.8764 | 1161364.1137 | 2552905.1948 | 1161360.7715 | 2552909.0729 | 1161351.136 | 2552912.369 | 1161345.4405 | 2552916.1691 | 1161341.4753 | 2552924.7663 | 1161335.6159
5 | 2552898.4191 | 1161366.3498 | 2552898.8175 | 1161374.1508 | 2552902.1307 | 1161403.807 | 2552902.1337 | 1161403.831
6 | 2552903.6665 | 1161415.9458 | 2552902.1337 | 1161403.831
7 | 2552903.6665 | 1161415.9458 | 2552917.574 | 1161394.5365
8 | 2552904.426 | 1161421.9207 | 2552903.6665 | 1161415.9458
9 | 2552904.426 | 1161421.9207 | 2552900.02 | 1161425.98
10 | 2552897.2075 | 1161439.3977 | 2552905.7902 | 1161432.6934 | 2552904.426 | 1161421.9207
11 | 2552904.426 | 1161421.9207 | 2552905.7902 | 1161432.6934 | 2552908.0896 | 1161449.373 | 2552910.3583 | 1161455.3139
12 | 2552897.2075 | 1161439.3977 | 2552879.252 | 1161453.0309
13 | 2552897.2075 | 1161439.3977 | 2552897.2127 | 1161449.8142 | 2552896.0275 | 1161464.7647 | 2552894.6762 | 1161470.534
14 | 2552910.3583 | 1161455.3139 | 2552905.8995 | 1161458.3283 | 2552903.8213 | 1161464.9369 | 2552901.529 | 1161473.5483 | 2552899.1337 | 1161497.5532
15 | 2552863.5517 | 1161478.9716 | 2552866.3628 | 1161471.0453 | 2552879.247 | 1161453.0347 | 2552879.252 | 1161453.0309
16 | 2552899.0145 | 1161498.7479 | 2552899.1337 | 1161497.5532
17 | 2552804.305 | 1161375.4273 | 2552804.1231 | 1161347.46
18 | 2552804.305 | 1161375.4273 | 2552786.306 | 1161375.1838
19 | 2552804.305 | 1161375.4273 | 2552804.8258 | 1161388.0521 | 2552805.4696 | 1161397.3971
20 | 2552778.8557 | 1161375.0829 | 2552786.306 | 1161375.1838
21 | 2552805.4696 | 1161397.3971 | 2552806.0628 | 1161406.0073 | 2552806.6929 | 1161416.9526 | 2552806.6724 | 1161423.1115 | 2552806.5318 | 1161425.9557
22 | 2552778.8557 | 1161375.0829 | 2552760.432 | 1161424.3794
23 | 2552778.8557 | 1161375.0829 | 2552772.5251 | 1161374.8993 | 2552768.2958 | 1161374.9326 | 2552768.2958 | 1161374.9326
24 | 2552806.5318 | 1161425.9557 | 2552806.5226 | 1161426.1411
25 | 2552737.0649 | 1161378.6952 | 2552740.3561 | 1161378.4655 | 2552768.2958 | 1161374.9326
26 | 2552806.5226 | 1161426.1411 | 2552806.4198 | 1161428.2219
27 | 2552804.6319 | 1161442.2932 | 2552805.7043 | 1161435.4367 | 2552806.3816 | 1161428.9947 | 2552806.4198 | 1161428.2219
28 | 2552800.9212 | 1161457.5971 | 2552803.3241 | 1161448.44 | 2552804.6319 | 1161442.2932
29 | 2552800.9212 | 1161457.5971 | 2552795.0203 | 1161458.4439 | 2552791.5558 | 1161459.2716 | 2552788.5597 | 1161460.2179 | 2552786.014 | 1161461.9277 | 2552783.7321 | 1161464.0579 | 2552781.168 | 1161467.7225
30 | 2552800.9212 | 1161457.5971 | 2552797.4625 | 1161468.8486
31 | 2552792.7032 | 1161484.3313 | 2552797.4625 | 1161468.8486
32 | 2552792.7032 | 1161484.3313 | 2552791.8515 | 1161487.095 | 2552786.7881 | 1161525.2326 | 2552786.7597 | 1161525.5178
33 | 2552851.7478 | 1161508.6577 | 2552792.7032 | 1161484.3313
34 | 2552863.5517 | 1161478.9716 | 2552858.7527 | 1161483.5339 | 2552851.7478 | 1161508.6577

## bus_geodata
| x | y | coords
0 | 2552885.9121 | 1161328.039
1 | 2552892.412 | 1161324.4194
2 | 2552872.6532 | 1161354.0012
3 | 2552894.2326 | 1161331.1191
4 | 2552898.4191 | 1161366.3498
5 | 2552924.7663 | 1161335.6159
6 | 2552902.1337 | 1161403.8311
7 | 2552903.6665 | 1161415.9458
8 | 2552900.02 | 1161425.98
9 | 2552904.426 | 1161421.9207
10 | 2552897.2075 | 1161439.3977
11 | 2552910.3583 | 1161455.3139
12 | 2552917.5741 | 1161394.5365
13 | 2552879.252 | 1161453.0309
14 | 2552894.6762 | 1161470.534
15 | 2552899.1337 | 1161497.5532
16 | 2552804.1231 | 1161347.46
17 | 2552804.305 | 1161375.4273
18 | 2552786.306 | 1161375.1838
19 | 2552805.4696 | 1161397.3971
20 | 2552778.8557 | 1161375.0829
21 | 2552806.5318 | 1161425.9557
22 | 2552737.0649 | 1161378.6952
23 | 2552768.2958 | 1161374.9326
24 | 2552760.432 | 1161424.3794
25 | 2552806.5226 | 1161426.1411
26 | 2552806.4198 | 1161428.2219
27 | 2552804.6319 | 1161442.2932
28 | 2552781.168 | 1161467.7225
29 | 2552800.9212 | 1161457.5971
30 | 2552797.4625 | 1161468.8486
31 | 2552792.7032 | 1161484.3313
32 | 2552863.5517 | 1161478.9716
33 | 2552899.0145 | 1161498.7479
34 | 2552851.7478 | 1161508.6577
35 | 2552786.7597 | 1161525.5178
36 | 2552804.6319 | 1161442.2932

## line_std_types
| c_nf_per_km | r_ohm_per_km | x_ohm_per_km | max_i_ka | type | q_mm2 | alpha | voltage_rating
NAYY 4x50 SE | 210 | 0.642 | 0.083 | 0.142 | cs | 50 | 0.00403 | LV
NAYY 4x120 SE | 264 | 0.225 | 0.08 | 0.242 | cs | 120 | 0.00403 | LV
NAYY 4x150 SE | 261 | 0.208 | 0.08 | 0.27 | cs | 150 | 0.00403 | LV
NA2XS2Y 1x95 RM/25 12/20 kV | 216 | 0.313 | 0.132 | 0.252 | cs | 95 | 0.00403 | MV
NA2XS2Y 1x185 RM/25 12/20 kV | 273 | 0.161 | 0.117 | 0.362 | cs | 185 | 0.00403 | MV
NA2XS2Y 1x240 RM/25 12/20 kV | 304 | 0.122 | 0.112 | 0.421 | cs | 240 | 0.00403 | MV
NA2XS2Y 1x95 RM/25 6/10 kV | 315 | 0.313 | 0.123 | 0.249 | cs | 95 | 0.00403 | MV
NA2XS2Y 1x185 RM/25 6/10 kV | 406 | 0.161 | 0.11 | 0.358 | cs | 185 | 0.00403 | MV
NA2XS2Y 1x240 RM/25 6/10 kV | 456 | 0.122 | 0.105 | 0.416 | cs | 240 | 0.00403 | MV
NA2XS2Y 1x150 RM/25 12/20 kV | 250 | 0.206 | 0.116 | 0.319 | cs | 150 | 0.00403 | MV
NA2XS2Y 1x120 RM/25 12/20 kV | 230 | 0.253 | 0.119 | 0.283 | cs | 120 | 0.00403 | MV
NA2XS2Y 1x70 RM/25 12/20 kV | 190 | 0.443 | 0.132 | 0.22 | cs | 70 | 0.00403 | MV
NA2XS2Y 1x150 RM/25 6/10 kV | 360 | 0.206 | 0.11 | 0.315 | cs | 150 | 0.00403 | MV
NA2XS2Y 1x120 RM/25 6/10 kV | 340 | 0.253 | 0.113 | 0.28 | cs | 120 | 0.00403 | MV
NA2XS2Y 1x70 RM/25 6/10 kV | 280 | 0.443 | 0.123 | 0.217 | cs | 70 | 0.00403 | MV
N2XS(FL)2Y 1x120 RM/35 64/110 kV | 112 | 0.153 | 0.166 | 0.366 | cs | 120 | 0.00393 | HV
N2XS(FL)2Y 1x185 RM/35 64/110 kV | 125 | 0.099 | 0.156 | 0.457 | cs | 185 | 0.00393 | HV
N2XS(FL)2Y 1x240 RM/35 64/110 kV | 135 | 0.075 | 0.149 | 0.526 | cs | 240 | 0.00393 | HV
N2XS(FL)2Y 1x300 RM/35 64/110 kV | 144 | 0.06 | 0.144 | 0.588 | cs | 300 | 0.00393 | HV
15-AL1/3-ST1A 0.4 | 11 | 1.8769 | 0.35 | 0.105 | ol | 16 | 0.00403 | LV
24-AL1/4-ST1A 0.4 | 11.25 | 1.2012 | 0.335 | 0.14 | ol | 24 | 0.00403 | LV
48-AL1/8-ST1A 0.4 | 12.2 | 0.5939 | 0.3 | 0.21 | ol | 48 | 0.00403 | LV
94-AL1/15-ST1A 0.4 | 13.2 | 0.306 | 0.29 | 0.35 | ol | 94 | 0.00403 | LV
34-AL1/6-ST1A 10.0 | 9.7 | 0.8342 | 0.36 | 0.17 | ol | 34 | 0.00403 | MV
48-AL1/8-ST1A 10.0 | 10.1 | 0.5939 | 0.35 | 0.21 | ol | 48 | 0.00403 | MV
70-AL1/11-ST1A 10.0 | 10.4 | 0.4132 | 0.339 | 0.29 | ol | 70 | 0.00403 | MV
94-AL1/15-ST1A 10.0 | 10.75 | 0.306 | 0.33 | 0.35 | ol | 94 | 0.00403 | MV
122-AL1/20-ST1A 10.0 | 11.1 | 0.2376 | 0.323 | 0.41 | ol | 122 | 0.00403 | MV
149-AL1/24-ST1A 10.0 | 11.25 | 0.194 | 0.315 | 0.47 | ol | 149 | 0.00403 | MV
34-AL1/6-ST1A 20.0 | 9.15 | 0.8342 | 0.382 | 0.17 | ol | 34 | 0.00403 | MV
48-AL1/8-ST1A 20.0 | 9.5 | 0.5939 | 0.372 | 0.21 | ol | 48 | 0.00403 | MV
70-AL1/11-ST1A 20.0 | 9.7 | 0.4132 | 0.36 | 0.29 | ol | 70 | 0.00403 | MV
94-AL1/15-ST1A 20.0 | 10 | 0.306 | 0.35 | 0.35 | ol | 94 | 0.00403 | MV
122-AL1/20-ST1A 20.0 | 10.3 | 0.2376 | 0.344 | 0.41 | ol | 122 | 0.00403 | MV
149-AL1/24-ST1A 20.0 | 10.5 | 0.194 | 0.337 | 0.47 | ol | 149 | 0.00403 | MV
184-AL1/30-ST1A 20.0 | 10.75 | 0.1571 | 0.33 | 0.535 | ol | 184 | 0.00403 | MV
243-AL1/39-ST1A 20.0 | 11 | 0.1188 | 0.32 | 0.645 | ol | 243 | 0.00403 | MV
48-AL1/8-ST1A 110.0 | 8 | 0.5939 | 0.46 | 0.21 | ol | 48 | 0.00403 | HV
70-AL1/11-ST1A 110.0 | 8.4 | 0.4132 | 0.45 | 0.29 | ol | 70 | 0.00403 | HV
94-AL1/15-ST1A 110.0 | 8.65 | 0.306 | 0.44 | 0.35 | ol | 94 | 0.00403 | HV
122-AL1/20-ST1A 110.0 | 8.5 | 0.2376 | 0.43 | 0.41 | ol | 122 | 0.00403 | HV
149-AL1/24-ST1A 110.0 | 8.75 | 0.194 | 0.41 | 0.47 | ol | 149 | 0.00403 | HV
184-AL1/30-ST1A 110.0 | 8.8 | 0.1571 | 0.4 | 0.535 | ol | 184 | 0.00403 | HV
243-AL1/39-ST1A 110.0 | 9 | 0.1188 | 0.39 | 0.645 | ol | 243 | 0.00403 | HV
305-AL1/39-ST1A 110.0 | 9.2 | 0.0949 | 0.38 | 0.74 | ol | 305 | 0.00403 | HV
490-AL1/64-ST1A 110.0 | 9.75 | 0.059 | 0.37 | 0.96 | ol | 490 | 0.00403 | HV
679-AL1/86-ST1A 110.0 | 9.95 | 0.042 | 0.36 | 1.15 | ol | 679 | 0.00403 | HV
490-AL1/64-ST1A 220.0 | 10 | 0.059 | 0.285 | 0.96 | ol | 490 | 0.00403 | HV
679-AL1/86-ST1A 220.0 | 11.7 | 0.042 | 0.275 | 1.15 | ol | 679 | 0.00403 | HV
490-AL1/64-ST1A 380.0 | 11 | 0.059 | 0.253 | 0.96 | ol | 490 | 0.00403 | HV
679-AL1/86-ST1A 380.0 | 14.6 | 0.042 | 0.25 | 1.15 | ol | 679 | 0.00403 | HV

## trafo_std_types
| i0_percent | pfe_kw | vkr_percent | sn_mva | vn_lv_kv | vn_hv_kv | vk_percent | shift_degree | vector_group | tap_side | tap_neutral | tap_min | tap_max | tap_step_degree | tap_step_percent | tap_phase_shifter
160 MVA 380/110 kV | 0.06 | 60 | 0.25 | 160 | 110 | 380 | 12.2 | 0 | Yy0 | hv | 0 | -9 | 9 | 0 | 1.5 | FALSE
100 MVA 220/110 kV | 0.06 | 55 | 0.26 | 100 | 110 | 220 | 12 | 0 | Yy0 | hv | 0 | -9 | 9 | 0 | 1.5 | FALSE
63 MVA 110/20 kV | 0.04 | 22 | 0.32 | 63 | 20 | 110 | 18 | 150 | YNd5 | hv | 0 | -9 | 9 | 0 | 1.5 | FALSE
40 MVA 110/20 kV | 0.05 | 18 | 0.34 | 40 | 20 | 110 | 16.2 | 150 | YNd5 | hv | 0 | -9 | 9 | 0 | 1.5 | FALSE
25 MVA 110/20 kV | 0.07 | 14 | 0.41 | 25 | 20 | 110 | 12 | 150 | YNd5 | hv | 0 | -9 | 9 | 0 | 1.5 | FALSE
63 MVA 110/10 kV | 0.04 | 22 | 0.32 | 63 | 10 | 110 | 18 | 150 | YNd5 | hv | 0 | -9 | 9 | 0 | 1.5 | FALSE
40 MVA 110/10 kV | 0.05 | 18 | 0.34 | 40 | 10 | 110 | 16.2 | 150 | YNd5 | hv | 0 | -9 | 9 | 0 | 1.5 | FALSE
25 MVA 110/10 kV | 0.07 | 14 | 0.41 | 25 | 10 | 110 | 12 | 150 | YNd5 | hv | 0 | -9 | 9 | 0 | 1.5 | FALSE
0.25 MVA 20/0.4 kV | 0.32 | 0.8 | 1.44 | 0.25 | 0.4 | 20 | 6 | 150 | Yzn5 | hv | 0 | -2 | 2 | 0 | 2.5 | FALSE
0.4 MVA 20/0.4 kV | 0.3375 | 1.35 | 1.425 | 0.4 | 0.4 | 20 | 6 | 150 | Dyn5 | hv | 0 | -2 | 2 | 0 | 2.5 | FALSE
0.63 MVA 20/0.4 kV | 0.2619 | 1.65 | 1.206 | 0.63 | 0.4 | 20 | 6 | 150 | Dyn5 | hv | 0 | -2 | 2 | 0 | 2.5 | FALSE
0.25 MVA 10/0.4 kV | 0.24 | 0.6 | 1.2 | 0.25 | 0.4 | 10 | 4 | 150 | Dyn5 | hv | 0 | -2 | 2 | 0 | 2.5 | FALSE
0.4 MVA 10/0.4 kV | 0.2375 | 0.95 | 1.325 | 0.4 | 0.4 | 10 | 4 | 150 | Dyn5 | hv | 0 | -2 | 2 | 0 | 2.5 | FALSE
0.63 MVA 10/0.4 kV | 0.1873 | 1.18 | 1.0794 | 0.63 | 0.4 | 10 | 4 | 150 | Dyn5 | hv | 0 | -2 | 2 | 0 | 2.5 | FALSE

## trafo3w_std_types
| sn_hv_mva | sn_mv_mva | sn_lv_mva | vn_hv_kv | vn_mv_kv | vn_lv_kv | vk_hv_percent | vk_mv_percent | vk_lv_percent | vkr_hv_percent | vkr_mv_percent | vkr_lv_percent | pfe_kw | i0_percent | shift_mv_degree | shift_lv_degree | vector_group | tap_side | tap_neutral | tap_min | tap_max | tap_step_percent
63/25/38 MVA 110/20/10 kV | 63 | 25 | 38 | 110 | 20 | 10 | 10.4 | 10.4 | 10.4 | 0.28 | 0.32 | 0.35 | 35 | 0.89 | 0 | 0 | YN0yn0yn0 | hv | 0 | -10 | 10 | 1.2
63/25/38 MVA 110/10/10 kV | 63 | 25 | 38 | 110 | 10 | 10 | 10.4 | 10.4 | 10.4 | 0.28 | 0.32 | 0.35 | 35 | 0.89 | 0 | 0 | YN0yn0yn0 | hv | 0 | -10 | 10 | 1.2

## fuse_std_types
| fuse_type | i_rated_a | t_avg | t_min | t_total | x_avg | x_min | x_total
HV 100A | HV 100A | 100 | 0 | [10.0, 3.64, 0.854, 0.281, 0.1, 0.0531, 0.022, 0.01] | [10.0, 4.267, 1.21, 0.403, 0.1, 0.058, 0.022, 0.01] | 0 | [300.0, 350.0, 450.0, 550.0, 700.0, 850.0, 1200.0, 1752.0] | [600.0, 700.0, 900.0, 1150.0, 1665.0, 2000.0, 3000.0, 4313.0]
HV 10A | HV 10A | 10 | 0 | [10.0, 1675.0, 0.344, 0.156, 0.1, 0.0417, 0.0171, 0.01] | [10.0, 1.3, 0.3, 0.155, 0.1, 0.0555, 0.023, 0.01] | 0 | [30.0, 32.0, 35.0, 37.0, 39.0, 50.0, 70.0, 88.0] | [60.0, 70.0, 80.0, 87.0, 94.0, 110.0, 150.0, 216.0]
HV 125A | HV 125A | 125 | 0 | [10.0, 1.82, 0.344, 0.1, 0.0467, 0.0269, 0.01] | [10.0, 2.478, 0.426, 0.1, 0.0427, 0.0211, 0.01] | 0 | [375.0, 500.0, 700.0, 925.0, 1200.0, 1500.0, 2341.0] | [750.0, 1000.0, 1500.0, 2200.0, 3000.0, 4000.0, 5765.0]
HV 160A | HV 160A | 160 | 0 | [10.0, 4.15, 1.03, 0.198, 0.1, 0.051, 0.0172, 0.01] | [10.0, 2.3, 0.734, 0.274, 0.1, 0.046, 0.0177, 0.01] | 0 | [480.0, 550.0, 700.0, 1000.0, 1260.0, 1600.0, 2500.0, 3227.0] | [960.0, 1300.0, 1700.0, 2200.0, 2996.0, 4000.0, 6000.0, 7946.0]
HV 16A | HV 16A | 16 | 0 | [10.0, 0.352, 0.164, 0.1, 0.0649, 0.0342, 0.01] | [10.0, 2.34, 0.722, 0.181, 0.1, 0.055, 0.0296, 0.01] | 0 | [48.0, 60.0, 65.0, 71.0, 80.0, 100.0, 162.0] | [96.0, 110.0, 125.0, 150.0, 168.0, 200.0, 250.0, 398.0]
HV 200A | HV 200A | 200 | 0 | [10.0, 4.267, 1.21, 0.403, 0.1, 0.058, 0.022, 0.01] | [10.0, 3.73, 1.654, 0.328, 0.1, 0.0531, 0.019, 0.01] | 0 | [600.0, 700.0, 900.0, 1150.0, 1665.0, 2000.0, 3000.0, 4313.0] | [1200.0, 1500.0, 1800.0, 2700.0, 3960.0, 5000.0, 7500.0, 10620.0]
HV 20A | HV 20A | 20 | 0 | [10.0, 1.3, 0.3, 0.155, 0.1, 0.0555, 0.023, 0.01] | [10.0, 1.3, 0.161, 0.1, 0.0611, 0.0399, 0.0141, 0.01] | 0 | [60.0, 70.0, 80.0, 87.0, 94.0, 110.0, 150.0, 216.0] | [120.0, 150.0, 200.0, 223.0, 260.0, 300.0, 450.0, 532.0]
HV 25A | HV 25A | 25 | 0 | [10.0, 2.512, 0.833, 0.299, 0.1, 0.0372, 0.0223, 0.01] | [10.0, 3.125, 0.597, 0.198, 0.1, 0.0378, 0.022, 0.01] | 0 | [75.0, 82.0, 90.0, 100.0, 124.0, 170.0, 200.0, 289.0] | [150.0, 170.0, 210.0, 250.0, 294.0, 400.0, 500.0, 711.0]
HV 31.5A | HV 31.5A | 31.5 | 0 | [10.0, 2.34, 0.722, 0.181, 0.1, 0.055, 0.0296, 0.01] | [10.0, 2.84, 0.368, 0.164, 0.1, 0.0621, 0.0378, 0.0195, 0.01] | 0 | [95.0, 110.0, 125.0, 150.0, 165.0, 200.0, 250.0, 390.0] | [189.0, 220.0, 300.0, 350.0, 393.0, 450.0, 530.0, 700.0, 960.0]
HV 40A | HV 40A | 40 | 0 | [10.0, 1.3, 0.161, 0.1, 0.0611, 0.0399, 0.0141, 0.01] | [10.0, 2.05, 0.369, 0.198, 0.1, 0.051, 0.0298, 0.01] | 0 | [120.0, 150.0, 200.0, 223.0, 260.0, 300.0, 450.0, 532.0] | [240.0, 300.0, 400.0, 450.0, 530.0, 650.0, 800.0, 1311.0]
HV 50A | HV 50A | 50 | 0 | [10.0, 3.215, 0.597, 0.198, 0.1, 0.0378, 0.022, 0.01] | [10.0, 3.64, 0.854, 0.281, 0.1, 0.0531, 0.022, 0.01] | 0 | [150.0, 170.0, 210.0, 250.0, 294.0, 400.0, 500.0, 711.0] | [300.0, 350.0, 450.0, 550.0, 700.0, 850.0, 1200.0, 1752.0]
HV 6.3A | HV 6.3A | 6.3 | 0 | [10.0, 1.39, 0.344, 0.168, 0.1, 0.056, 0.0263, 0.01] | [10.0, 1.711, 0.516, 0.198, 0.1, 0.0634, 0.0303, 0.01] | 0 | [19.0, 19.5, 20.4, 20.8, 22.0, 25.0, 32.0, 48.0] | [38.0, 40.0, 43.0, 48.0, 53.0, 60.0, 75.0, 118.0]
HV 63A | HV 63A | 63 | 0 | [10.0, 2.84, 0.368, 0.164, 0.1, 0.0621, 0.0378, 0.0195, 0.01] | [10.0, 1.82, 0.344, 0.1, 0.0467, 0.0269, 0.01] | 0 | [189.0, 220.0, 300.0, 350.0, 393.0, 450.0, 530.0, 700.0, 961.0] | [378.0, 500.0, 700.0, 934.0, 1200.0, 1500.0, 2366.0]
HV 80A | HV 80A | 80 | 0 | [10.0, 2.05, 0.369, 0.198, 0.1, 0.051, 0.0298, 0.01] | [10.0, 4.15, 1.03, 0.198, 0.1, 0.051, 0.0172, 0.01] | 0 | [240.0, 300.0, 400.0, 450.0, 530.0, 650.0, 800.0, 1311.0] | [480.0, 550.0, 700.0, 1000.0, 1260.0, 1600.0, 2500.0, 3227.0]
Siemens NH-1-100 | Siemens NH-1-100 | 100 | [5400.0, 2000.0, 400.0, 20.0, 1.0, 0.2, 0.012, 0.004] | 0 | 0 | [150.0, 190.0, 250.0, 430.0, 900.0, 1250.0, 2700.0, 3600.0] | 0 | 0
Siemens NH-1-125 | Siemens NH-1-125 | 125 | [4800.0, 120.0, 7.0, 0.1, 0.004] | 0 | 0 | [180.0, 400.0, 740.0, 2000.0, 4250.0] | 0 | 0
Siemens NH-1-16 | Siemens NH-1-16 | 16 | [4000.0, 400.0, 2.0, 0.1, 0.04, 0.01] | 0 | 0 | [26.0, 35.0, 75.0, 150.0, 200.0, 300.0] | 0 | 0
Siemens NH-1-160 | Siemens NH-1-160 | 160 | [4800.0, 120.0, 7.0, 0.1, 0.004] | 0 | 0 | [210.0, 500.0, 900.0, 2300.0, 5000.0] | 0 | 0
Siemens NH-1-25 | Siemens NH-1-25 | 25 | [4000.0, 1000.0, 10.0, 0.2, 0.02, 0.01] | 0 | 0 | [40.0, 50.0, 100.0, 210.0, 400.0, 500.0] | 0 | 0
Siemens NH-1-50 | Siemens NH-1-50 | 50 | [4000.0, 40.0, 4.0, 1.0, 0.02, 0.01] | 0 | 0 | [86.0, 200.0, 300.0, 400.0, 1000.0, 1280.0] | 0 | 0
Siemens NH-1-63 | Siemens NH-1-63 | 63 | [4000.0, 100.0, 10.0, 2.0, 0.04, 0.01] | 0 | 0 | [100.0, 200.0, 300.0, 400.0, 1000.0, 1500.0] | 0 | 0
Siemens NH-1-80 | Siemens NH-1-80 | 80 | [4800.0, 120.0, 7.0, 0.1, 0.01] | 0 | 0 | [150.58, 250.0, 450.0, 1150.0, 2470.0] | 0 | 0
Siemens NH-2-1000 | Siemens NH-2-1000 | 1000 | [4800.0, 120.0, 7.0, 0.1, 0.004] | 0 | 0 | [1900.0, 3500.0, 8400.0, 24000.0, 52000.0] | 0 | 0
Siemens NH-2-200 | Siemens NH-2-200 | 200 | [4800.0, 120.0, 7.0, 0.1, 0.004] | 0 | 0 | [280.0, 650.0, 1200.0, 3000.0, 7000.0] | 0 | 0
Siemens NH-2-224 | Siemens NH-2-224 | 224 | [4800.0, 120.0, 7.0, 0.2, 0.04, 0.004] | 0 | 0 | [400.0, 750.0, 1453.0, 3025.0, 4315.0, 7600.0] | 0 | 0
Siemens NH-2-250 | Siemens NH-2-250 | 250 | [4800.0, 120.0, 7.0, 0.1, 0.004] | 0 | 0 | [450.0, 800.0, 1650.0, 4000.0, 8500.0] | 0 | 0
Siemens NH-2-315 | Siemens NH-2-315 | 315 | [4800.0, 120.0, 7.0, 0.1, 0.004] | 0 | 0 | [550.0, 920.0, 1900.0, 5000.0, 11000.0] | 0 | 0
Siemens NH-2-355 | Siemens NH-2-355 | 355 | [4800.0, 120.0, 6.0, 0.1, 0.004] | 0 | 0 | [650.0, 1116.27, 2350.0, 5840.0, 12790.0] | 0 | 0
Siemens NH-2-400 | Siemens NH-2-400 | 400 | [4800.0, 120.0, 7.0, 0.1, 0.004] | 0 | 0 | [720.0, 1350.0, 2800.0, 6500.0, 15000.0] | 0 | 0
Siemens NH-2-425 | Siemens NH-2-425 | 425 | [4800.0, 120.0, 7.0, 0.1, 0.004] | 0 | 0 | [850.0, 1500.0, 3050.0, 7500.0, 16500.0] | 0 | 0
Siemens NH-2-630 | Siemens NH-2-630 | 630 | [4800.0, 120.0, 7.0, 0.1, 0.004] | 0 | 0 | [1200.0, 2000.0, 4800.0, 12000.0, 26000.0] | 0 | 0

## res_bus
| vm_pu | va_degree | p_mw | q_mvar
0 | 0.98623 | -0.096718 | 0.00022672 | 5.6822e-05
1 | 0.98625 | -0.096548 | 0 | 0
2 | 0.98614 | -0.097317 | 0.0019974 | 0.00050059
3 | 0.98628 | -0.096389 | 0.003712 | 0.00093031
4 | 0.98658 | -0.094216 | 0 | 0
5 | 0.98639 | -0.095552 | 0.0031072 | 0.00077874
6 | 0.98707 | -0.090719 | 0.005542 | 0.001389
7 | 0.98733 | -0.088894 | 0 | 0
8 | 0.98746 | -0.087992 | 0.0024228 | 0.00060721
9 | 0.98748 | -0.087844 | 0 | 0
10 | 0.98827 | -0.082218 | 0 | 0
11 | 0.98719 | -0.089882 | 0 | 0
12 | 0.98724 | -0.089525 | 0.002418 | 0.00060601
13 | 0.98926 | -0.075206 | 0.0029335 | 0.00073521
14 | 0.98804 | -0.083873 | 0.0051677 | 0.0012952
15 | 0.98681 | -0.092596 | 0.003902 | 0.00097793
16 | 0.99906 | -0.0066245 | 0.00090834 | 0.00022765
17 | 0.99909 | -0.0063702 | 0 | 0
18 | 0.99889 | -0.0077511 | 0.0020684 | 0.00051838
19 | 0.99936 | -0.0044822 | 0.004616 | 0.0011569
20 | 0.99884 | -0.0081686 | 0 | 0
21 | 0.9999 | -0.00071077 | 0.0075086 | 0.0018818
22 | 0.99863 | -0.0095753 | 0.0029197 | 0.00073175
23 | 0.99877 | -0.0086557 | 0.0016864 | 0.00042266
24 | 0.99876 | -0.0086889 | 0.00098581 | 0.00024707
25 | 0.9999 | -0.0006724 | 0.011622 | 0.0029128
26 | 1 | 0 | -0.090774 | -0.022611
27 | 0.99883 | -0.0081082 | 0 | 0
28 | 0.99731 | -0.018752 | 0.0069286 | 0.0017365
29 | 0.99754 | -0.01713 | 0 | 0
30 | 0.99669 | -0.023068 | 0.0037566 | 0.0009415
31 | 0.9956 | -0.030641 | 0 | 0
32 | 0.99074 | -0.06481 | 0 | 0
33 | 0.98681 | -0.09262 | 0.0019382 | 0.00048576
34 | 0.99231 | -0.053722 | 0.0023666 | 0.00059313
35 | 0.99497 | -0.035134 | 0.010704 | 0.0026826
36 | 0.99998 | 149.9947 | 0 | 0

## res_line
| p_from_mw | q_from_mvar | p_to_mw | q_to_mvar | pl_mw | ql_mvar | i_from_ka | i_to_ka | i_ka | vm_from_pu | va_from_degree | vm_to_pu | va_to_degree | loading_percent
0 | -0.0022243 | -0.0005571 | 0.0022243 | 0.00055703 | 5.2281e-08 | -7.4829e-08 | 0.0033558 | 0.0033558 | 0.0033558 | 0.98623 | -0.096718 | 0.98625 | -0.096548 | 1.2429
1 | 0.0019975 | 0.00050028 | -0.0019974 | -0.00050059 | 1.6559e-07 | -3.0908e-07 | 0.0030138 | 0.0030139 | 0.0030139 | 0.98623 | -0.096718 | 0.98614 | -0.097317 | 1.1163
2 | -0.0022243 | -0.00055703 | 0.0022244 | 0.00055696 | 4.8786e-08 | -6.9833e-08 | 0.0033558 | 0.0033558 | 0.0033558 | 0.98625 | -0.096548 | 0.98628 | -0.096389 | 1.2429
3 | -0.0059364 | -0.0014873 | 0.0059381 | 0.0014875 | 1.7846e-06 | 2.3122e-07 | 0.0089561 | 0.008956 | 0.0089561 | 0.98628 | -0.096389 | 0.98658 | -0.094216 | 3.3171
4 | 0.0031078 | 0.00077843 | -0.0031072 | -0.00077874 | 5.7402e-07 | -3.1378e-07 | 0.0046872 | 0.0046874 | 0.0046874 | 0.98658 | -0.094216 | 0.98639 | -0.095552 | 1.7361
5 | -0.0090459 | -0.0022659 | 0.0090503 | 0.0022671 | 4.376e-06 | 1.2017e-06 | 0.013643 | 0.013643 | 0.013643 | 0.98658 | -0.094216 | 0.98707 | -0.090719 | 5.053
6 | -0.014592 | -0.0036561 | 0.014596 | 0.0036574 | 3.6872e-06 | 1.262e-06 | 0.021998 | 0.021998 | 0.021998 | 0.98707 | -0.090719 | 0.98733 | -0.088894 | 8.1473
7 | 0.0024182 | 0.00060577 | -0.002418 | -0.00060601 | 2.1145e-07 | -2.4492e-07 | 0.0036444 | 0.0036446 | 0.0036446 | 0.98733 | -0.088894 | 0.98724 | -0.089525 | 1.3498
8 | -0.017014 | -0.0042631 | 0.017017 | 0.004264 | 2.4716e-06 | 8.7355e-07 | 0.025642 | 0.025642 | 0.025642 | 0.98733 | -0.088894 | 0.98748 | -0.087844 | 9.497
9 | -0.0024228 | -0.00060721 | 0.0024228 | 0.00060715 | 4.9829e-08 | -5.7474e-08 | 0.0036509 | 0.0036509 | 0.0036509 | 0.98746 | -0.087992 | 0.98748 | -0.087844 | 1.3522
10 | -0.025284 | -0.0063353 | 0.025303 | 0.0063426 | 1.97e-05 | 7.2984e-06 | 0.038099 | 0.038099 | 0.038099 | 0.98748 | -0.087844 | 0.98827 | -0.082218 | 14.1107
11 | 0.0058441 | 0.0014641 | -0.0058424 | -0.0014639 | 1.648e-06 | 1.983e-07 | 0.0088062 | 0.0088063 | 0.0088063 | 0.98748 | -0.087844 | 0.98719 | -0.089882 | 3.2616
12 | -0.030472 | -0.0076378 | 0.030502 | 0.0076489 | 2.9615e-05 | 1.1101e-05 | 0.045882 | 0.045881 | 0.045882 | 0.98827 | -0.082218 | 0.98926 | -0.075206 | 16.9932
13 | 0.0051689 | 0.0012952 | -0.0051677 | -0.0012952 | 1.1845e-06 | 5.4106e-08 | 0.0077826 | 0.0077827 | 0.0077827 | 0.98827 | -0.082218 | 0.98804 | -0.083873 | 2.8825
14 | 0.0058424 | 0.0014639 | -0.0058402 | -0.0014637 | 2.1944e-06 | 2.6447e-07 | 0.0088063 | 0.0088065 | 0.0088065 | 0.98719 | -0.089882 | 0.98681 | -0.092596 | 3.2617
15 | -0.033435 | -0.0083841 | 0.033484 | 0.0084023 | 4.8237e-05 | 1.816e-05 | 0.050294 | 0.050294 | 0.050294 | 0.98926 | -0.075206 | 0.99074 | -0.06481 | 18.6274
16 | 0.0019382 | 0.00048575 | -0.0019382 | -0.00048576 | 6.3999e-09 | -1.2878e-08 | 0.0029227 | 0.0029227 | 0.0029227 | 0.98681 | -0.092596 | 0.98681 | -0.09262 | 1.0825
17 | -0.00090834 | -0.00022765 | 0.00090838 | 0.0002273 | 3.194e-08 | -3.5396e-07 | 0.0013529 | 0.0013528 | 0.0013529 | 0.99906 | -0.0066245 | 0.99909 | -0.0063702 | 0.50108
18 | 0.0076629 | 0.0019193 | -0.0076614 | -0.0019189 | 1.463e-06 | 3.2699e-07 | 0.011412 | 0.011412 | 0.011412 | 0.99909 | -0.0063702 | 0.99889 | -0.0077511 | 4.2268
19 | -0.0085712 | -0.0021466 | 0.0085735 | 0.0021471 | 2.2372e-06 | 5.7226e-07 | 0.012765 | 0.012765 | 0.012765 | 0.99909 | -0.0063702 | 0.99936 | -0.0044822 | 4.7278
20 | 0.005593 | 0.0014006 | -0.0055927 | -0.0014005 | 3.2272e-07 | 2.6593e-08 | 0.0083313 | 0.0083313 | 0.0083313 | 0.99889 | -0.0077511 | 0.99884 | -0.0081686 | 3.0857
21 | -0.01319 | -0.003304 | 0.013196 | 0.0033063 | 6.8827e-06 | 2.2723e-06 | 0.019638 | 0.019638 | 0.019638 | 0.99936 | -0.0044822 | 0.9999 | -0.00071077 | 7.2734
22 | 0.00098588 | 0.00024641 | -0.00098581 | -0.00024707 | 7.0827e-08 | -6.6153e-07 | 0.0014685 | 0.0014687 | 0.0014687 | 0.99884 | -0.0081686 | 0.99876 | -0.0086889 | 0.54397
23 | 0.0046068 | 0.0011541 | -0.0046065 | -0.0011541 | 3.1044e-07 | -1.8844e-08 | 0.0068629 | 0.0068629 | 0.0068629 | 0.99884 | -0.0081686 | 0.99877 | -0.0086557 | 2.5418
24 | -0.020705 | -0.0051881 | 0.020705 | 0.0051882 | 1.0994e-07 | 3.9852e-08 | 0.030812 | 0.030812 | 0.030812 | 0.9999 | -0.00071077 | 0.9999 | -0.0006724 | 11.4119
25 | -0.0029197 | -0.00073175 | 0.0029201 | 0.00073148 | 3.7156e-07 | -2.6877e-07 | 0.0043505 | 0.0043504 | 0.0043505 | 0.99863 | -0.0095753 | 0.99877 | -0.0086557 | 1.6113
26 | -0.032327 | -0.0081009 | 0.03233 | 0.0081021 | 3.0087e-06 | 1.1299e-06 | 0.048108 | 0.048108 | 0.048108 | 0.9999 | -0.0006724 | 1 | 0 | 17.8177
27 | 0.057643 | 0.014509 | -0.057578 | -0.014484 | 6.5183e-05 | 2.4884e-05 | 0.085796 | 0.085796 | 0.085796 | 1 | 0 | 0.99883 | -0.0081082 | 31.7763
28 | 0.057578 | 0.014484 | -0.057506 | -0.014456 | 7.2353e-05 | 2.7622e-05 | 0.085796 | 0.085796 | 0.085796 | 0.99883 | -0.0081082 | 0.99754 | -0.01713 | 31.7763
29 | -0.0069286 | -0.0017365 | 0.0069302 | 0.0017368 | 1.5555e-06 | 2.9383e-07 | 0.010338 | 0.010338 | 0.010338 | 0.99731 | -0.018752 | 0.99754 | -0.01713 | 3.8288
30 | 0.050576 | 0.012719 | -0.050534 | -0.012703 | 4.1824e-05 | 1.5932e-05 | 0.075458 | 0.075459 | 0.075459 | 0.99754 | -0.01713 | 0.99669 | -0.023068 | 27.9476
31 | 0.046777 | 0.011762 | -0.046728 | -0.011743 | 4.9314e-05 | 1.8756e-05 | 0.06985 | 0.06985 | 0.06985 | 0.99669 | -0.023068 | 0.9956 | -0.030641 | 25.8704
32 | 0.010711 | 0.0026847 | -0.010704 | -0.0026826 | 6.6602e-06 | 2.0203e-06 | 0.016008 | 0.016008 | 0.016008 | 0.9956 | -0.030641 | 0.99497 | -0.035134 | 5.9289
33 | 0.036017 | 0.0090584 | -0.035902 | -0.0090148 | 0.00011552 | 4.3603e-05 | 0.053842 | 0.053842 | 0.053842 | 0.9956 | -0.030641 | 0.99231 | -0.053722 | 19.9417
34 | -0.033484 | -0.0084023 | 0.033535 | 0.0084217 | 5.1605e-05 | 1.9426e-05 | 0.050294 | 0.050294 | 0.050294 | 0.99074 | -0.06481 | 0.99231 | -0.053722 | 18.6273

## res_trafo
| p_hv_mw | q_hv_mvar | p_lv_mw | q_lv_mvar | pl_mw | ql_mvar | i_hv_ka | i_lv_ka | vm_hv_pu | va_hv_degree | vm_lv_pu | va_lv_degree | loading_percent
0 | 2.5187e-16 | 8.8016e-16 | 0.00079998 | 7.4552e-08 | 0.00079998 | 7.4552e-08 | 2.6429e-17 | 0.0011547 | 0.99998 | 149.9947 | 1 | 0 | 0.31999

## res_ext_grid
| p_mw | q_mvar
0 | 0.09197 | 0.022911

## res_load
| p_mw | q_mvar
0 | 0.00022672 | 5.6822e-05
1 | 0.0019974 | 0.00050059
2 | 0.003712 | 0.00093031
3 | 0.0031072 | 0.00077874
4 | 0.005542 | 0.001389
5 | 0.0024228 | 0.00060721
6 | 0.002418 | 0.00060601
7 | 0.0029335 | 0.00073521
8 | 0.0051677 | 0.0012952
9 | 0.003902 | 0.00097793
10 | 0.00090834 | 0.00022765
11 | 0.0020684 | 0.00051838
12 | 0.004616 | 0.0011569
13 | 0.0075086 | 0.0018818
14 | 0.0029197 | 0.00073175
15 | 0.0016864 | 0.00042266
16 | 0.00098581 | 0.00024707
17 | 0.011622 | 0.0029128
18 | 0.0011962 | 0.0002998
19 | 0.0069286 | 0.0017365
20 | 0.0037566 | 0.0009415
21 | 0.0019382 | 0.00048576
22 | 0.0023666 | 0.00059313
23 | 0.010704 | 0.0026826

## dtypes
| element | column | dtype
0 | bus | name | object
1 | bus | vn_kv | float64
2 | bus | type | object
3 | bus | zone | object
4 | bus | in_service | bool
5 | load | name | object
6 | load | bus | uint32
7 | load | p_mw | float64
8 | load | q_mvar | float64
9 | load | const_z_percent | float64
10 | load | const_i_percent | float64
11 | load | sn_mva | float64
12 | load | scaling | float64
13 | load | in_service | bool
14 | load | type | object
15 | ext_grid | name | object
16 | ext_grid | bus | uint32
17 | ext_grid | vm_pu | float64
18 | ext_grid | va_degree | float64
19 | ext_grid | slack_weight | float64
20 | ext_grid | in_service | bool
21 | line | name | object
22 | line | std_type | object
23 | line | from_bus | uint32
24 | line | to_bus | uint32
25 | line | length_km | float64
26 | line | r_ohm_per_km | float64
27 | line | x_ohm_per_km | float64
28 | line | c_nf_per_km | float64
29 | line | g_us_per_km | float64
30 | line | max_i_ka | float64
31 | line | df | float64
32 | line | parallel | uint32
33 | line | type | object
34 | line | in_service | bool
35 | trafo | name | object
36 | trafo | std_type | object
37 | trafo | hv_bus | uint32
38 | trafo | lv_bus | uint32
39 | trafo | sn_mva | float64
40 | trafo | vn_hv_kv | float64
41 | trafo | vn_lv_kv | float64
42 | trafo | vk_percent | float64
43 | trafo | vkr_percent | float64
44 | trafo | pfe_kw | float64
45 | trafo | i0_percent | float64
46 | trafo | shift_degree | float64
47 | trafo | tap_side | object
48 | trafo | tap_neutral | int32
49 | trafo | tap_min | int32
50 | trafo | tap_max | int32
51 | trafo | tap_step_percent | float64
52 | trafo | tap_step_degree | float64
53 | trafo | tap_pos | int32
54 | trafo | tap_phase_shifter | bool
55 | trafo | parallel | uint32
56 | trafo | df | float64
57 | trafo | in_service | bool
58 | line_geodata | coords | object
59 | bus_geodata | x | float64
60 | bus_geodata | y | float64
61 | bus_geodata | coords | object
62 | res_bus | vm_pu | float64
63 | res_bus | va_degree | float64
64 | res_bus | p_mw | float64
65 | res_bus | q_mvar | float64
66 | res_line | p_from_mw | float64
67 | res_line | q_from_mvar | float64
68 | res_line | p_to_mw | float64
69 | res_line | q_to_mvar | float64
70 | res_line | pl_mw | float64
71 | res_line | ql_mvar | float64
72 | res_line | i_from_ka | float64
73 | res_line | i_to_ka | float64
74 | res_line | i_ka | float64
75 | res_line | vm_from_pu | float64
76 | res_line | va_from_degree | float64
77 | res_line | vm_to_pu | float64
78 | res_line | va_to_degree | float64
79 | res_line | loading_percent | float64
80 | res_trafo | p_hv_mw | float64
81 | res_trafo | q_hv_mvar | float64
82 | res_trafo | p_lv_mw | float64
83 | res_trafo | q_lv_mvar | float64
84 | res_trafo | pl_mw | float64
85 | res_trafo | ql_mvar | float64
86 | res_trafo | i_hv_ka | float64
87 | res_trafo | i_lv_ka | float64
88 | res_trafo | vm_hv_pu | float64
89 | res_trafo | va_hv_degree | float64
90 | res_trafo | vm_lv_pu | float64
91 | res_trafo | va_lv_degree | float64
92 | res_trafo | loading_percent | float64
93 | res_ext_grid | p_mw | float64
94 | res_ext_grid | q_mvar | float64
95 | res_load | p_mw | float64
96 | res_load | q_mvar | float64

## parameters
| version | format_version | converged | OPF_converged | name | f_hz | sn_mva
0 | 2.14.6 | 2.14.0 | TRUE | FALSE |  | 50 | 1