## bus
| name | vn_kv | type | zone | in_service
0 | bus_LV_2099-2_0_3_node_0 | 0.4 | n |  | TRUE
1 | bus_LV_2099-2_0_3_node_1 | 0.4 | n |  | TRUE
2 | bus_LV_2099-2_0_3_node_4 | 0.4 | n |  | TRUE
3 | bus_LV_2099-2_0_3_node_5 | 0.4 | n |  | TRUE
4 | bus_LV_2099-2_0_3_node_12 | 0.4 | n |  | TRUE
5 | bus_LV_2099-2_0_3_node_16 | 0.4 | n |  | TRUE
6 | bus_LV_2099-2_0_3_node_14 | 0.4 | n |  | TRUE
7 | bus_LV_2099-2_0_3_node_6 | 0.4 | n |  | TRUE
8 | bus_LV_2099-2_0_3_node_7 | 0.4 | n |  | TRUE
9 | bus_LV_2099-2_0_3_node_13 | 0.4 | n |  | TRUE
10 | bus_LV_2099-2_0_3_node_20 | 0.4 | n |  | TRUE
11 | bus_LV_2099-2_0_3_node_29 | 0.4 | n |  | TRUE
12 | bus_LV_2099-2_0_3_node_15 | 0.4 | n |  | TRUE
13 | bus_LV_2099-2_0_3_node_8 | 0.4 | n |  | TRUE
14 | bus_LV_2099-2_0_3_node_47 | 0.4 | n |  | TRUE
15 | bus_LV_2099-2_0_3_node_46 | 0.4 | n |  | TRUE
16 | bus_LV_2099-2_0_3_node_9 | 0.4 | n |  | TRUE
17 | bus_LV_2099-2_0_3_node_10 | 0.4 | n |  | TRUE
18 | bus_LV_2099-2_0_3_node_11 | 0.4 | n |  | TRUE
19 | bus_LV_2099-2_0_3_node_34 | 0.4 | n |  | TRUE
20 | bus_LV_2099-2_0_3_node_35 | 0.4 | n |  | TRUE
21 | bus_LV_2099-2_0_3_node_31 | 0.4 | n |  | TRUE
22 | bus_LV_2099-2_0_3_node_17 | 0.4 | n |  | TRUE
23 | bus_LV_2099-2_0_3_node_18 | 0.4 | n |  | TRUE
24 | bus_LV_2099-2_0_3_node_49 | 0.4 | n |  | TRUE
25 | bus_LV_2099-2_0_3_node_61 | 0.4 | n |  | TRUE
26 | bus_LV_2099-2_0_3_node_19 | 0.4 | n |  | TRUE
27 | bus_LV_2099-2_0_3_node_30 | 0.4 | n |  | TRUE
28 | bus_LV_2099-2_0_3_node_48 | 0.4 | n |  | TRUE
29 | bus_LV_2099-2_0_3_node_21 | 0.4 | n |  | TRUE
30 | bus_LV_2099-2_0_3_node_22 | 0.4 | n |  | TRUE
31 | bus_LV_2099-2_0_3_node_23 | 0.4 | n |  | TRUE
32 | bus_LV_2099-2_0_3_node_24 | 0.4 | n |  | TRUE
33 | bus_LV_2099-2_0_3_node_26 | 0.4 | n |  | TRUE
34 | bus_LV_2099-2_0_3_node_25 | 0.4 | n |  | TRUE
35 | bus_LV_2099-2_0_3_node_27 | 0.4 | n |  | TRUE
36 | bus_LV_2099-2_0_3_node_28 | 0.4 | n |  | TRUE
37 | bus_LV_2099-2_0_3_node_32 | 0.4 | n |  | TRUE
38 | bus_LV_2099-2_0_3_node_36 | 0.4 | n |  | TRUE
39 | bus_LV_2099-2_0_3_node_33 | 0.4 | n |  | TRUE
40 | bus_LV_2099-2_0_3_node_37 | 0.4 | n |  | TRUE
41 | bus_LV_2099-2_0_3_node_38 | 0.4 | n |  | TRUE
42 | bus_LV_2099-2_0_3_node_39 | 0.4 | n |  | TRUE
43 | bus_LV_2099-2_0_3_node_40 | 0.4 | n |  | TRUE
44 | bus_LV_2099-2_0_3_node_41 | 0.4 | n |  | TRUE
45 | bus_LV_2099-2_0_3_node_42 | 0.4 | n |  | TRUE
46 | bus_LV_2099-2_0_3_node_43 | 0.4 | n |  | TRUE
47 | bus_LV_2099-2_0_3_node_44 | 0.4 | n |  | TRUE
48 | bus_LV_2099-2_0_3_node_45 | 0.4 | n |  | TRUE
49 | bus_LV_2099-2_0_3_node_62 | 0.4 | n |  | TRUE
50 | bus_LV_2099-2_0_3_node_50 | 0.4 | n |  | TRUE
51 | bus_LV_2099-2_0_3_node_51 | 0.4 | n |  | TRUE
52 | bus_LV_2099-2_0_3_node_52 | 0.4 | n |  | TRUE
53 | bus_LV_2099-2_0_3_node_56 | 0.4 | n |  | TRUE
54 | bus_LV_2099-2_0_3_node_53 | 0.4 | n |  | TRUE
55 | bus_LV_2099-2_0_3_node_57 | 0.4 | n |  | TRUE
56 | bus_LV_2099-2_0_3_node_67 | 0.4 | n |  | TRUE
57 | bus_LV_2099-2_0_3_node_66 | 0.4 | n |  | TRUE
58 | bus_LV_2099-2_0_3_node_54 | 0.4 | n |  | TRUE
59 | bus_LV_2099-2_0_3_node_58 | 0.4 | n |  | TRUE
60 | bus_LV_2099-2_0_3_node_55 | 0.4 | n |  | TRUE
61 | bus_LV_2099-2_0_3_node_59 | 0.4 | n |  | TRUE
62 | bus_LV_2099-2_0_3_node_60 | 0.4 | n |  | TRUE
63 | bus_LV_2099-2_0_3_node_65 | 0.4 | n |  | TRUE
64 | bus_LV_2099-2_0_3_node_63 | 0.4 | n |  | TRUE
65 | bus_LV_2099-2_0_3_node_64 | 0.4 | n |  | TRUE
66 | bus_MV_33_0_node_197 | 20 | n |  | TRUE

## load
| name | bus | p_mw | q_mvar | const_z_percent | const_i_percent | sn_mva | scaling | in_service | type
0 | LV_2099-2_0_3_load_0 | 0 | 0.0071364 | 0.0017885 | 0 | 0 |  | 1 | TRUE | wye
1 | LV_2099-2_0_3_load_4 | 2 | 0.0039193 | 0.00098228 | 0 | 0 |  | 1 | TRUE | wye
2 | LV_2099-2_0_3_load_12 | 4 | 0.0049984 | 0.0012527 | 0 | 0 |  | 1 | TRUE | wye
3 | LV_2099-2_0_3_load_14 | 6 | 0.0030624 | 0.00076752 | 0 | 0 |  | 1 | TRUE | wye
4 | LV_2099-2_0_3_load_6 | 7 | 0.006704 | 0.0016802 | 0 | 0 |  | 1 | TRUE | wye
5 | LV_2099-2_0_3_load_7 | 8 | 0.0038906 | 0.00097509 | 0 | 0 |  | 1 | TRUE | wye
6 | LV_2099-2_0_3_load_13 | 9 | 0.00097134 | 0.00024344 | 0 | 0 |  | 1 | TRUE | wye
7 | LV_2099-2_0_3_load_20 | 10 | 0.0033553 | 0.00084091 | 0 | 0 |  | 1 | TRUE | wye
8 | LV_2099-2_0_3_load_29 | 11 | 0.0086464 | 0.002167 | 0 | 0 |  | 1 | TRUE | wye
9 | LV_2099-2_0_3_load_47 | 14 | 0.0015307 | 0.00038363 | 0 | 0 |  | 1 | TRUE | wye
10 | LV_2099-2_0_3_load_46 | 15 | 0.001091 | 0.00027343 | 0 | 0 |  | 1 | TRUE | wye
11 | LV_2099-2_0_3_load_9 | 16 | 0.0016679 | 0.00041802 | 0 | 0 |  | 1 | TRUE | wye
12 | LV_2099-2_0_3_load_10 | 17 | 0.000856 | 0.00021453 | 0 | 0 |  | 1 | TRUE | wye
13 | LV_2099-2_0_3_load_11 | 18 | 0.0021766 | 0.00054551 | 0 | 0 |  | 1 | TRUE | wye
14 | LV_2099-2_0_3_load_35 | 20 | 0.0023911 | 0.00059926 | 0 | 0 |  | 1 | TRUE | wye
15 | LV_2099-2_0_3_load_31 | 21 | 0.005122 | 0.0012837 | 0 | 0 |  | 1 | TRUE | wye
16 | LV_2099-2_0_3_load_17 | 22 | 0.00050012 | 0.00012534 | 0 | 0 |  | 1 | TRUE | wye
17 | LV_2099-2_0_3_load_18 | 23 | 0.010131 | 0.0025391 | 0 | 0 |  | 1 | TRUE | wye
18 | LV_2099-2_0_3_load_49 | 24 | 0.0018236 | 0.00045702 | 0 | 0 |  | 1 | TRUE | wye
19 | LV_2099-2_0_3_load_61 | 25 | 0.0093922 | 0.0023539 | 0 | 0 |  | 1 | TRUE | wye
20 | LV_2099-2_0_3_load_19 | 26 | 0.0032168 | 0.0008062 | 0 | 0 |  | 1 | TRUE | wye
21 | LV_2099-2_0_3_load_30 | 27 | 0.0062764 | 0.001573 | 0 | 0 |  | 1 | TRUE | wye
22 | LV_2099-2_0_3_load_48 | 28 | 0.0041328 | 0.0010358 | 0 | 0 |  | 1 | TRUE | wye
23 | LV_2099-2_0_3_load_22 | 30 | 0.0066414 | 0.0016645 | 0 | 0 |  | 1 | TRUE | wye
24 | LV_2099-2_0_3_load_23 | 31 | 0.00079203 | 0.0001985 | 0 | 0 |  | 1 | TRUE | wye
25 | LV_2099-2_0_3_load_24 | 32 | 0.0034953 | 0.00087602 | 0 | 0 |  | 1 | TRUE | wye
26 | LV_2099-2_0_3_load_25 | 34 | 0.0015308 | 0.00038366 | 0 | 0 |  | 1 | TRUE | wye
27 | LV_2099-2_0_3_load_27 | 35 | 0.0034942 | 0.00087573 | 0 | 0 |  | 1 | TRUE | wye
28 | LV_2099-2_0_3_load_32 | 37 | 0.0018458 | 0.0004626 | 0 | 0 |  | 1 | TRUE | wye
29 | LV_2099-2_0_3_load_36 | 38 | 0.0016786 | 0.0004207 | 0 | 0 |  | 1 | TRUE | wye
30 | LV_2099-2_0_3_load_33 | 39 | 0.0015166 | 0.00038009 | 0 | 0 |  | 1 | TRUE | wye
31 | LV_2099-2_0_3_load_37 | 40 | 0.0042278 | 0.0010596 | 0 | 0 |  | 1 | TRUE | wye
32 | LV_2099-2_0_3_load_38 | 41 | 0.0031981 | 0.00080152 | 0 | 0 |  | 1 | TRUE | wye
33 | LV_2099-2_0_3_load_40 | 43 | 0.0021118 | 0.00052925 | 0 | 0 |  | 1 | TRUE | wye
34 | LV_2099-2_0_3_load_41 | 44 | 0.00161 | 0.0004035 | 0 | 0 |  | 1 | TRUE | wye
35 | LV_2099-2_0_3_load_42 | 45 | 0.0018137 | 0.00045455 | 0 | 0 |  | 1 | TRUE | wye
36 | LV_2099-2_0_3_load_44 | 47 | 0.0014343 | 0.00035947 | 0 | 0 |  | 1 | TRUE | wye
37 | LV_2099-2_0_3_load_45 | 48 | 0.0022337 | 0.00055981 | 0 | 0 |  | 1 | TRUE | wye
38 | LV_2099-2_0_3_load_62 | 49 | 0.0014743 | 0.00036948 | 0 | 0 |  | 1 | TRUE | wye
39 | LV_2099-2_0_3_load_53 | 54 | 0.00077401 | 0.00019398 | 0 | 0 |  | 1 | TRUE | wye
40 | LV_2099-2_0_3_load_57 | 55 | 0.002353 | 0.00058971 | 0 | 0 |  | 1 | TRUE | wye
41 | LV_2099-2_0_3_load_67 | 56 | 0.0018553 | 0.00046497 | 0 | 0 |  | 1 | TRUE | wye
42 | LV_2099-2_0_3_load_66 | 57 | 0.0050053 | 0.0012545 | 0 | 0 |  | 1 | TRUE | wye
43 | LV_2099-2_0_3_load_54 | 58 | 0.00096793 | 0.00024259 | 0 | 0 |  | 1 | TRUE | wye
44 | LV_2099-2_0_3_load_55 | 60 | 0.00029611 | 7.4211e-05 | 0 | 0 |  | 1 | TRUE | wye
45 | LV_2099-2_0_3_load_59 | 61 | 0.004171 | 0.0010454 | 0 | 0 |  | 1 | TRUE | wye
46 | LV_2099-2_0_3_load_65 | 63 | 0.0020938 | 0.00052476 | 0 | 0 |  | 1 | TRUE | wye
47 | LV_2099-2_0_3_load_64 | 65 | 0.0018831 | 0.00047194 | 0 | 0 |  | 1 | TRUE | wye

## ext_grid
| name | bus | vm_pu | va_degree | slack_weight | in_service
0 |  | 3 | 1 | 0 | 1 | TRUE

## line
| name | std_type | from_bus | to_bus | length_km | r_ohm_per_km | x_ohm_per_km | c_nf_per_km | g_us_per_km | max_i_ka | df | parallel | type | in_service
0 | LV_2099-2_0_3_line_0 | NAYY 4x150 SE | 0 | 1 | 0.023012 | 0.208 | 0.08 | 261 | 0 | 0.27 | 1 | 1 | cs | TRUE
1 | LV_2099-2_0_3_line_1 | NAYY 4x150 SE | 1 | 2 | 0.016244 | 0.208 | 0.08 | 261 | 0 | 0.27 | 1 | 1 | cs | TRUE
2 | LV_2099-2_0_3_line_2 | NAYY 4x150 SE | 1 | 3 | 0.060424 | 0.208 | 0.08 | 261 | 0 | 0.27 | 1 | 1 | cs | TRUE
3 | LV_2099-2_0_3_line_3 | NAYY 4x150 SE | 2 | 4 | 0.041345 | 0.208 | 0.08 | 261 | 0 | 0.27 | 1 | 1 | cs | TRUE
4 | LV_2099-2_0_3_line_4 | NAYY 4x150 SE | 3 | 5 | 0.022551 | 0.208 | 0.08 | 261 | 0 | 0.27 | 1 | 1 | cs | TRUE
5 | LV_2099-2_0_3_line_5 | NAYY 4x150 SE | 3 | 6 | 0.018188 | 0.208 | 0.08 | 261 | 0 | 0.27 | 1 | 1 | cs | TRUE
6 | LV_2099-2_0_3_line_6 | NAYY 4x150 SE | 4 | 9 | 0.033435 | 0.208 | 0.08 | 261 | 0 | 0.27 | 1 | 1 | cs | TRUE
7 | LV_2099-2_0_3_line_7 | NAYY 4x150 SE | 5 | 10 | 0.012315 | 0.208 | 0.08 | 261 | 0 | 0.27 | 1 | 1 | cs | TRUE
8 | LV_2099-2_0_3_line_8 | NAYY 4x150 SE | 5 | 11 | 0.032451 | 0.208 | 0.08 | 261 | 0 | 0.27 | 1 | 1 | cs | TRUE
9 | LV_2099-2_0_3_line_9 | NAYY 4x150 SE | 6 | 12 | 0.033733 | 0.208 | 0.08 | 261 | 0 | 0.27 | 1 | 1 | cs | TRUE
10 | LV_2099-2_0_3_line_10 | NAYY 4x150 SE | 7 | 8 | 0.047979 | 0.208 | 0.08 | 261 | 0 | 0.27 | 1 | 1 | cs | TRUE
11 | LV_2099-2_0_3_line_11 | NAYY 4x150 SE | 8 | 13 | 0.027991 | 0.208 | 0.08 | 261 | 0 | 0.27 | 1 | 1 | cs | TRUE
12 | LV_2099-2_0_3_line_12 | NAYY 4x150 SE | 10 | 26 | 0.0036845 | 0.208 | 0.08 | 261 | 0 | 0.27 | 1 | 1 | cs | TRUE
13 | LV_2099-2_0_3_line_13 | NAYY 4x150 SE | 11 | 27 | 0.00033274 | 0.208 | 0.08 | 261 | 0 | 0.27 | 1 | 1 | cs | TRUE
14 | LV_2099-2_0_3_line_14 | NAYY 4x150 SE | 12 | 22 | 0.015792 | 0.208 | 0.08 | 261 | 0 | 0.27 | 1 | 1 | cs | TRUE
15 | LV_2099-2_0_3_line_15 | NAYY 4x150 SE | 12 | 23 | 0.02018 | 0.208 | 0.08 | 261 | 0 | 0.27 | 1 | 1 | cs | TRUE
16 | LV_2099-2_0_3_line_16 | NAYY 4x150 SE | 13 | 14 | 0.056538 | 0.208 | 0.08 | 261 | 0 | 0.27 | 1 | 1 | cs | TRUE
17 | LV_2099-2_0_3_line_17 | NAYY 4x150 SE | 14 | 15 | 0.020259 | 0.208 | 0.08 | 261 | 0 | 0.27 | 1 | 1 | cs | TRUE
18 | LV_2099-2_0_3_line_18 | NAYY 4x150 SE | 15 | 47 | 0.023153 | 0.208 | 0.08 | 261 | 0 | 0.27 | 1 | 1 | cs | TRUE
19 | LV_2099-2_0_3_line_19 | NAYY 4x150 SE | 16 | 17 | 0.022008 | 0.208 | 0.08 | 261 | 0 | 0.27 | 1 | 1 | cs | TRUE
20 | LV_2099-2_0_3_line_20 | NAYY 4x150 SE | 17 | 18 | 0.010529 | 0.208 | 0.08 | 261 | 0 | 0.27 | 1 | 1 | cs | TRUE
21 | LV_2099-2_0_3_line_21 | NAYY 4x150 SE | 18 | 19 | 0.023419 | 0.208 | 0.08 | 261 | 0 | 0.27 | 1 | 1 | cs | TRUE
22 | LV_2099-2_0_3_line_22 | NAYY 4x150 SE | 19 | 20 | 0.024837 | 0.208 | 0.08 | 261 | 0 | 0.27 | 1 | 1 | cs | TRUE
23 | LV_2099-2_0_3_line_23 | NAYY 4x150 SE | 19 | 21 | 0.0021402 | 0.208 | 0.08 | 261 | 0 | 0.27 | 1 | 1 | cs | TRUE
24 | LV_2099-2_0_3_line_24 | NAYY 4x150 SE | 20 | 41 | 0.021985 | 0.208 | 0.08 | 261 | 0 | 0.27 | 1 | 1 | cs | TRUE
25 | LV_2099-2_0_3_line_25 | NAYY 4x150 SE | 21 | 27 | 0.031947 | 0.208 | 0.08 | 261 | 0 | 0.27 | 1 | 1 | cs | TRUE
26 | LV_2099-2_0_3_line_26 | NAYY 4x150 SE | 22 | 24 | 0.016083 | 0.208 | 0.08 | 261 | 0 | 0.27 | 1 | 1 | cs | TRUE
27 | LV_2099-2_0_3_line_27 | NAYY 4x150 SE | 23 | 25 | 0.060256 | 0.208 | 0.08 | 261 | 0 | 0.27 | 1 | 1 | cs | TRUE
28 | LV_2099-2_0_3_line_28 | NAYY 4x150 SE | 24 | 28 | 0.022358 | 0.208 | 0.08 | 261 | 0 | 0.27 | 1 | 1 | cs | TRUE
29 | LV_2099-2_0_3_line_29 | NAYY 4x150 SE | 26 | 29 | 0.012453 | 0.208 | 0.08 | 261 | 0 | 0.27 | 1 | 1 | cs | TRUE
30 | LV_2099-2_0_3_line_30 | NAYY 4x150 SE | 28 | 50 | 0.015278 | 0.208 | 0.08 | 261 | 0 | 0.27 | 1 | 1 | cs | TRUE
31 | LV_2099-2_0_3_line_31 | NAYY 4x150 SE | 29 | 30 | 0.022301 | 0.208 | 0.08 | 261 | 0 | 0.27 | 1 | 1 | cs | TRUE
32 | LV_2099-2_0_3_line_32 | NAYY 4x150 SE | 29 | 31 | 0.020146 | 0.208 | 0.08 | 261 | 0 | 0.27 | 1 | 1 | cs | TRUE
33 | LV_2099-2_0_3_line_33 | NAYY 4x150 SE | 30 | 32 | 0.020161 | 0.208 | 0.08 | 261 | 0 | 0.27 | 1 | 1 | cs | TRUE
34 | LV_2099-2_0_3_line_34 | NAYY 4x150 SE | 31 | 33 | 0.048059 | 0.208 | 0.08 | 261 | 0 | 0.27 | 1 | 1 | cs | TRUE
35 | LV_2099-2_0_3_line_35 | NAYY 4x150 SE | 32 | 34 | 0.048742 | 0.208 | 0.08 | 261 | 0 | 0.27 | 1 | 1 | cs | TRUE
36 | LV_2099-2_0_3_line_36 | NAYY 4x150 SE | 33 | 35 | 0.014843 | 0.208 | 0.08 | 261 | 0 | 0.27 | 1 | 1 | cs | TRUE
37 | LV_2099-2_0_3_line_37 | NAYY 4x150 SE | 33 | 36 | 0.024878 | 0.208 | 0.08 | 261 | 0 | 0.27 | 1 | 1 | cs | TRUE
38 | LV_2099-2_0_3_line_38 | NAYY 4x150 SE | 35 | 37 | 0.015194 | 0.208 | 0.08 | 261 | 0 | 0.27 | 1 | 1 | cs | TRUE
39 | LV_2099-2_0_3_line_39 | NAYY 4x150 SE | 36 | 38 | 0.058378 | 0.208 | 0.08 | 261 | 0 | 0.27 | 1 | 1 | cs | TRUE
40 | LV_2099-2_0_3_line_40 | NAYY 4x150 SE | 37 | 39 | 0.0028696 | 0.208 | 0.08 | 261 | 0 | 0.27 | 1 | 1 | cs | TRUE
41 | LV_2099-2_0_3_line_41 | NAYY 4x150 SE | 38 | 40 | 0.0014835 | 0.208 | 0.08 | 261 | 0 | 0.27 | 1 | 1 | cs | TRUE
42 | LV_2099-2_0_3_line_42 | NAYY 4x150 SE | 41 | 42 | 0.016391 | 0.208 | 0.08 | 261 | 0 | 0.27 | 1 | 1 | cs | TRUE
43 | LV_2099-2_0_3_line_43 | NAYY 4x150 SE | 42 | 43 | 0.014643 | 0.208 | 0.08 | 261 | 0 | 0.27 | 1 | 1 | cs | TRUE
44 | LV_2099-2_0_3_line_44 | NAYY 4x150 SE | 42 | 44 | 0.032233 | 0.208 | 0.08 | 261 | 0 | 0.27 | 1 | 1 | cs | TRUE
45 | LV_2099-2_0_3_line_45 | NAYY 4x150 SE | 43 | 45 | 0.015353 | 0.208 | 0.08 | 261 | 0 | 0.27 | 1 | 1 | cs | TRUE
46 | LV_2099-2_0_3_line_46 | NAYY 4x150 SE | 44 | 46 | 0.0042965 | 0.208 | 0.08 | 261 | 0 | 0.27 | 1 | 1 | cs | TRUE
47 | LV_2099-2_0_3_line_47 | NAYY 4x150 SE | 46 | 47 | 0.019194 | 0.208 | 0.08 | 261 | 0 | 0.27 | 1 | 1 | cs | TRUE
48 | LV_2099-2_0_3_line_48 | NAYY 4x150 SE | 46 | 48 | 0.033501 | 0.208 | 0.08 | 261 | 0 | 0.27 | 1 | 1 | cs | TRUE
49 | LV_2099-2_0_3_line_49 | NAYY 4x150 SE | 48 | 49 | 0.023339 | 0.208 | 0.08 | 261 | 0 | 0.27 | 1 | 1 | cs | TRUE
50 | LV_2099-2_0_3_line_50 | NAYY 4x150 SE | 50 | 51 | 0.034592 | 0.208 | 0.08 | 261 | 0 | 0.27 | 1 | 1 | cs | TRUE
51 | LV_2099-2_0_3_line_51 | NAYY 4x150 SE | 50 | 52 | 0.004386 | 0.208 | 0.08 | 261 | 0 | 0.27 | 1 | 1 | cs | TRUE
52 | LV_2099-2_0_3_line_52 | NAYY 4x150 SE | 51 | 53 | 0.008452 | 0.208 | 0.08 | 261 | 0 | 0.27 | 1 | 1 | cs | TRUE
53 | LV_2099-2_0_3_line_53 | NAYY 4x150 SE | 51 | 54 | 0.014822 | 0.208 | 0.08 | 261 | 0 | 0.27 | 1 | 1 | cs | TRUE
54 | LV_2099-2_0_3_line_54 | NAYY 4x150 SE | 52 | 55 | 0.030256 | 0.208 | 0.08 | 261 | 0 | 0.27 | 1 | 1 | cs | TRUE
55 | LV_2099-2_0_3_line_55 | NAYY 4x150 SE | 53 | 56 | 0.01875 | 0.208 | 0.08 | 261 | 0 | 0.27 | 1 | 1 | cs | TRUE
56 | LV_2099-2_0_3_line_56 | NAYY 4x150 SE | 53 | 57 | 0.046612 | 0.208 | 0.08 | 261 | 0 | 0.27 | 1 | 1 | cs | TRUE
57 | LV_2099-2_0_3_line_57 | NAYY 4x150 SE | 54 | 58 | 0.029124 | 0.208 | 0.08 | 261 | 0 | 0.27 | 1 | 1 | cs | TRUE
58 | LV_2099-2_0_3_line_58 | NAYY 4x150 SE | 55 | 59 | 0.01545 | 0.208 | 0.08 | 261 | 0 | 0.27 | 1 | 1 | cs | TRUE
59 | LV_2099-2_0_3_line_59 | NAYY 4x150 SE | 58 | 60 | 0.0061914 | 0.208 | 0.08 | 261 | 0 | 0.27 | 1 | 1 | cs | TRUE
60 | LV_2099-2_0_3_line_60 | NAYY 4x150 SE | 59 | 61 | 0.057633 | 0.208 | 0.08 | 261 | 0 | 0.27 | 1 | 1 | cs | TRUE
61 | LV_2099-2_0_3_line_61 | NAYY 4x150 SE | 59 | 62 | 0.025686 | 0.208 | 0.08 | 261 | 0 | 0.27 | 1 | 1 | cs | TRUE
62 | LV_2099-2_0_3_line_62 | NAYY 4x150 SE | 62 | 63 | 0.008531 | 0.208 | 0.08 | 261 | 0 | 0.27 | 1 | 1 | cs | TRUE
63 | LV_2099-2_0_3_line_63 | NAYY 4x150 SE | 62 | 64 | 0.034817 | 0.208 | 0.08 | 261 | 0 | 0.27 | 1 | 1 | cs | TRUE
64 | LV_2099-2_0_3_line_64 | NAYY 4x150 SE | 64 | 65 | 0.014645 | 0.208 | 0.08 | 261 | 0 | 0.27 | 1 | 1 | cs | TRUE

## trafo
| name | std_type | hv_bus | lv_bus | sn_mva | vn_hv_kv | vn_lv_kv | vk_percent | vkr_percent | pfe_kw | i0_percent | shift_degree | tap_side | tap_neutral | tap_min | tap_max | tap_step_percent | tap_step_degree | tap_pos | tap_phase_shifter | parallel | df | in_service
0 | LV_2099-2_0_3_trafo_5 | 0.25 MVA 20/0.4 kV | 66 | 3 | 0.25 | 20 | 0.4 | 6 | 1.44 | 0.8 | 0.32 | 150 | hv | 0 | -2 | 2 | 2.5 | 0 | 0 | FALSE | 1 | 1 | TRUE

## line_geodata
| x0 | y0 | x1 | y1 | x2 | y2 | x3 | y3 | x4 | y4 | x5 | y5 | x6 | y6 | x7 | y7 | x8 | y8 | x9 | y9 | x10 | y10 | x11 | y11
0 | 2556888.2941 | 1167522.4032 | 2556902.419 | 1167540.5708
1 | 2556888.2941 | 1167522.4032 | 2556894.8674 | 1167518.9542 | 2556902.8771 | 1167515.2593
2 | 2556888.2941 | 1167522.4032 | 2556865.0235 | 1167492.4661 | 2556851.2164 | 1167474.6228
3 | 2556941.439 | 1167505.3832 | 2556936.1399 | 1167504.0274 | 2556928.6342 | 1167503.4255 | 2556921.9208 | 1167506.5532 | 2556909.1644 | 1167512.359 | 2556902.8771 | 1167515.2593
4 | 2556836.8841 | 1167457.1835 | 2556851.2164 | 1167474.6228
5 | 2556851.2164 | 1167474.6228 | 2556836.1782 | 1167484.8522
6 | 2556968.4977 | 1167491.5885 | 2556965.8826 | 1167496.2209 | 2556962.2674 | 1167499.1039 | 2556958.5283 | 1167501.7766 | 2556954.5741 | 1167504.3396 | 2556952.2699 | 1167506.4462 | 2556948.5233 | 1167507.0178 | 2556943.6628 | 1167505.9522 | 2556941.439 | 1167505.3832
7 | 2556836.8841 | 1167457.1835 | 2556828.3256 | 1167448.3291
8 | 2556836.8841 | 1167457.1835 | 2556862.761 | 1167437.6011
9 | 2556808.2863 | 1167503.825 | 2556836.1782 | 1167484.8522
10 | 2556984.0499 | 1167557.7799 | 2556989.0909 | 1167551.6722 | 2556991.1217 | 1167550.935 | 2557013.3317 | 1167524.9065 | 2557015.9363 | 1167522.3032
11 | 2557036.1546 | 1167503.2093 | 2557034.5279 | 1167503.7212 | 2557015.9363 | 1167522.3032
12 | 2556828.3256 | 1167448.3291 | 2556825.7649 | 1167445.6799
13 | 2556863.0263 | 1167437.4003 | 2556862.761 | 1167437.6011
14 | 2556808.2863 | 1167503.825 | 2556795.2277 | 1167512.7061
15 | 2556808.2863 | 1167503.825 | 2556820.7449 | 1167519.6998
16 | 2557036.1546 | 1167503.2093 | 2557036.0829 | 1167501.7424 | 2557003.2517 | 1167457.5302
17 | 2556991.1737 | 1167441.2653 | 2557003.2517 | 1167457.5302
18 | 2556976.4144 | 1167423.4308 | 2556989.8934 | 1167439.5411 | 2556991.1737 | 1167441.2653
19 | 2556910.8223 | 1167445.5254 | 2556915.9841 | 1167453.7682 | 2556923.0816 | 1167463.7923
20 | 2556905.0013 | 1167436.7562 | 2556907.9309 | 1167440.9082 | 2556910.8223 | 1167445.5254
21 | 2556890.9798 | 1167418.007 | 2556899.4165 | 1167428.8409 | 2556905.0013 | 1167436.7562
22 | 2556890.9798 | 1167418.007 | 2556898.5881 | 1167413.7167 | 2556911.4076 | 1167403.9726
23 | 2556890.9798 | 1167418.007 | 2556889.1162 | 1167419.0595
24 | 2556911.4076 | 1167403.9726 | 2556928.9103 | 1167390.6687
25 | 2556863.0263 | 1167437.4003 | 2556881.8086 | 1167423.1868 | 2556889.1162 | 1167419.0595
26 | 2556795.2277 | 1167512.7061 | 2556781.9286 | 1167521.7507
27 | 2556820.7449 | 1167519.6998 | 2556842.4942 | 1167547.4126 | 2556846.9341 | 1167550.649 | 2556850.3292 | 1167551.236 | 2556853.6975 | 1167549.1662 | 2556863.2583 | 1167541.694
28 | 2556763.4413 | 1167534.3238 | 2556781.9286 | 1167521.7507
29 | 2556817.1105 | 1167436.7263 | 2556825.7649 | 1167445.6799
30 | 2556750.8081 | 1167542.9155 | 2556763.4413 | 1167534.3238
31 | 2556817.1105 | 1167436.7263 | 2556827.2909 | 1167429.2713 | 2556834.85 | 1167423.2204
32 | 2556817.1105 | 1167436.7263 | 2556815.5604 | 1167435.1255 | 2556803.2926 | 1167422.0656
33 | 2556834.85 | 1167423.2204 | 2556840.6323 | 1167418.5918 | 2556848.5468 | 1167412.1648 | 2556850.5102 | 1167410.5236
34 | 2556770.3885 | 1167387.037 | 2556803.2926 | 1167422.0656
35 | 2556842.0328 | 1167372.2998 | 2556858.5337 | 1167389.5255 | 2556860.2875 | 1167394.9602 | 2556859.5448 | 1167400.2572 | 2556855.6838 | 1167406.1992 | 2556850.5102 | 1167410.5236
36 | 2556770.3885 | 1167387.037 | 2556775.1564 | 1167384.7904 | 2556781.6574 | 1167382.987 | 2556784.3582 | 1167382.1567
37 | 2556753.3331 | 1167368.8839 | 2556770.3885 | 1167387.037
38 | 2556797.963 | 1167378.3072 | 2556796.6467 | 1167380.0218 | 2556791.261 | 1167382.5842 | 2556786.0644 | 1167381.6323 | 2556784.3582 | 1167382.1567
39 | 2556753.3331 | 1167368.8839 | 2556745.7488 | 1167376.4981 | 2556740.1901 | 1167384.7759 | 2556736.3269 | 1167390.4068 | 2556733.0947 | 1167396.4999 | 2556732.9722 | 1167401.7925 | 2556733.6369 | 1167406.9237 | 2556736.4932 | 1167413.4399 | 2556740.7036 | 1167418.1948
40 | 2556799.7104 | 1167376.031 | 2556797.963 | 1167378.3072
41 | 2556741.6871 | 1167419.3054 | 2556740.7036 | 1167418.1948
42 | 2556941.4109 | 1167380.0802 | 2556932.5039 | 1167387.9372 | 2556928.9103 | 1167390.6687
43 | 2556941.4109 | 1167380.0802 | 2556946.86 | 1167372.4815 | 2556950.5729 | 1167368.7107
44 | 2556941.4109 | 1167380.0802 | 2556961.4297 | 1167405.3426
45 | 2556961.3226 | 1167357.7499 | 2556959.7254 | 1167359.4156 | 2556950.5729 | 1167368.7107
46 | 2556964.0981 | 1167408.71 | 2556961.4297 | 1167405.3426
47 | 2556964.0981 | 1167408.71 | 2556976.4144 | 1167423.4308
48 | 2556964.0981 | 1167408.71 | 2556941.0696 | 1167426.3069 | 2556938.7843 | 1167430.2054
49 | 2556934.1378 | 1167451.2475 | 2556932.2264 | 1167448.3708 | 2556932.4642 | 1167440.9875 | 2556938.7843 | 1167430.2054
50 | 2556750.8081 | 1167542.9155 | 2556744.0767 | 1167531.8694 | 2556729.6232 | 1167515.6986
51 | 2556750.8081 | 1167542.9155 | 2556747.1748 | 1167545.3875
52 | 2556723.9822 | 1167509.3916 | 2556729.6232 | 1167515.6986
53 | 2556729.6232 | 1167515.6986 | 2556742.0214 | 1167507.5769
54 | 2556747.1748 | 1167545.3875 | 2556718.9168 | 1167556.2001
55 | 2556723.9822 | 1167509.3916 | 2556706.636 | 1167516.6317
56 | 2556686.2481 | 1167486.4076 | 2556692.8688 | 1167486.3598 | 2556702.2618 | 1167488.6042 | 2556709.2503 | 1167492.8448 | 2556716.6942 | 1167499.7169 | 2556723.2722 | 1167508.5852 | 2556723.9822 | 1167509.3916
57 | 2556742.0214 | 1167507.5769 | 2556745.5989 | 1167505.2334 | 2556750.7301 | 1167490.7665 | 2556758.4405 | 1167485.2208
58 | 2556704.0857 | 1167559.8617 | 2556705.9555 | 1167560.1595 | 2556717.4737 | 1167556.7523 | 2556718.9168 | 1167556.2001
59 | 2556763.4668 | 1167481.6056 | 2556758.4405 | 1167485.2208
60 | 2556704.0857 | 1167559.8617 | 2556702.7866 | 1167566.519 | 2556700.4502 | 1167570.5047 | 2556700.9513 | 1167574.1696 | 2556703.3532 | 1167579.2549 | 2556705.7544 | 1167584.2291 | 2556707.8717 | 1167589.1164 | 2556706.9683 | 1167595.4484 | 2556705.3821 | 1167598.3837 | 2556700.8672 | 1167601.718 | 2556695.2084 | 1167604.5826 | 2556690.8664 | 1167605.37
61 | 2556690.7534 | 1167538.9137 | 2556699.6122 | 1167557.2816 | 2556702.5608 | 1167559.6282 | 2556704.0857 | 1167559.8617
62 | 2556690.7534 | 1167538.9137 | 2556683.5688 | 1167543.5458
63 | 2556670.1067 | 1167511.015 | 2556687.9249 | 1167533.0644 | 2556690.7534 | 1167538.9137
64 | 2556670.1067 | 1167511.015 | 2556657.5626 | 1167518.6319

## bus_geodata
| x | y | coords
0 | 2556902.419 | 1167540.5708
1 | 2556888.2941 | 1167522.4032
2 | 2556902.8771 | 1167515.2593
3 | 2556851.2164 | 1167474.6228
4 | 2556941.439 | 1167505.3832
5 | 2556836.8841 | 1167457.1835
6 | 2556836.1782 | 1167484.8522
7 | 2556984.0499 | 1167557.7799
8 | 2557015.9363 | 1167522.3032
9 | 2556968.4977 | 1167491.5885
10 | 2556828.3256 | 1167448.3291
11 | 2556862.761 | 1167437.6011
12 | 2556808.2863 | 1167503.825
13 | 2557036.1546 | 1167503.2093
14 | 2557003.2517 | 1167457.5302
15 | 2556991.1737 | 1167441.2653
16 | 2556923.0816 | 1167463.7923
17 | 2556910.8223 | 1167445.5254
18 | 2556905.0013 | 1167436.7562
19 | 2556890.9798 | 1167418.007
20 | 2556911.4076 | 1167403.9726
21 | 2556889.1162 | 1167419.0595
22 | 2556795.2277 | 1167512.7061
23 | 2556820.7449 | 1167519.6998
24 | 2556781.9286 | 1167521.7507
25 | 2556863.2583 | 1167541.694
26 | 2556825.7649 | 1167445.6799
27 | 2556863.0263 | 1167437.4003
28 | 2556763.4413 | 1167534.3238
29 | 2556817.1105 | 1167436.7263
30 | 2556834.85 | 1167423.2204
31 | 2556803.2926 | 1167422.0656
32 | 2556850.5102 | 1167410.5236
33 | 2556770.3885 | 1167387.037
34 | 2556842.0328 | 1167372.2998
35 | 2556784.3582 | 1167382.1567
36 | 2556753.3331 | 1167368.8839
37 | 2556797.963 | 1167378.3072
38 | 2556740.7036 | 1167418.1948
39 | 2556799.7104 | 1167376.031
40 | 2556741.6871 | 1167419.3054
41 | 2556928.9103 | 1167390.6687
42 | 2556941.4109 | 1167380.0802
43 | 2556950.5729 | 1167368.7107
44 | 2556961.4297 | 1167405.3426
45 | 2556961.3226 | 1167357.7499
46 | 2556964.0981 | 1167408.71
47 | 2556976.4144 | 1167423.4308
48 | 2556938.7843 | 1167430.2054
49 | 2556934.1378 | 1167451.2475
50 | 2556750.8081 | 1167542.9155
51 | 2556729.6232 | 1167515.6986
52 | 2556747.1748 | 1167545.3875
53 | 2556723.9822 | 1167509.3916
54 | 2556742.0214 | 1167507.5769
55 | 2556718.9168 | 1167556.2001
56 | 2556706.636 | 1167516.6317
57 | 2556686.2481 | 1167486.4076
58 | 2556758.4405 | 1167485.2208
59 | 2556704.0857 | 1167559.8617
60 | 2556763.4668 | 1167481.6056
61 | 2556690.8664 | 1167605.37
62 | 2556690.7534 | 1167538.9137
63 | 2556683.5688 | 1167543.5458
64 | 2556670.1067 | 1167511.015
65 | 2556657.5626 | 1167518.6319
66 | 2556836.8841 | 1167457.1835

## line_std_types
| c_nf_per_km | r_ohm_per_km | x_ohm_per_km | max_i_ka | type | q_mm2 | alpha | voltage_rating
NAYY 4x50 SE | 210 | 0.642 | 0.083 | 0.142 | cs | 50 | 0.00403 | LV
NAYY 4x120 SE | 264 | 0.225 | 0.08 | 0.242 | cs | 120 | 0.00403 | LV
NAYY 4x150 SE | 261 | 0.208 | 0.08 | 0.27 | cs | 150 | 0.00403 | LV
NA2XS2Y 1x95 RM/25 12/20 kV | 216 | 0.313 | 0.132 | 0.252 | cs | 95 | 0.00403 | MV
NA2XS2Y 1x185 RM/25 12/20 kV | 273 | 0.161 | 0.117 | 0.362 | cs | 185 | 0.00403 | MV
NA2XS2Y 1x240 RM/25 12/20 kV | 304 | 0.122 | 0.112 | 0.421 | cs | 240 | 0.00403 | MV
NA2XS2Y 1x95 RM/25 6/10 kV | 315 | 0.313 | 0.123 | 0.249 | cs | 95 | 0.00403 | MV
NA2XS2Y 1x185 RM/25 6/10 kV | 406 | 0.161 | 0.11 | 0.358 | cs | 185 | 0.00403 | MV
NA2XS2Y 1x240 RM/25 6/10 kV | 456 | 0.122 | 0.105 | 0.416 | cs | 240 | 0.00403 | MV
NA2XS2Y 1x150 RM/25 12/20 kV | 250 | 0.206 | 0.116 | 0.319 | cs | 150 | 0.00403 | MV
NA2XS2Y 1x120 RM/25 12/20 kV | 230 | 0.253 | 0.119 | 0.283 | cs | 120 | 0.00403 | MV
NA2XS2Y 1x70 RM/25 12/20 kV | 190 | 0.443 | 0.132 | 0.22 | cs | 70 | 0.00403 | MV
NA2XS2Y 1x150 RM/25 6/10 kV | 360 | 0.206 | 0.11 | 0.315 | cs | 150 | 0.00403 | MV
NA2XS2Y 1x120 RM/25 6/10 kV | 340 | 0.253 | 0.113 | 0.28 | cs | 120 | 0.00403 | MV
NA2XS2Y 1x70 RM/25 6/10 kV | 280 | 0.443 | 0.123 | 0.217 | cs | 70 | 0.00403 | MV
N2XS(FL)2Y 1x120 RM/35 64/110 kV | 112 | 0.153 | 0.166 | 0.366 | cs | 120 | 0.00393 | HV
N2XS(FL)2Y 1x185 RM/35 64/110 kV | 125 | 0.099 | 0.156 | 0.457 | cs | 185 | 0.00393 | HV
N2XS(FL)2Y 1x240 RM/35 64/110 kV | 135 | 0.075 | 0.149 | 0.526 | cs | 240 | 0.00393 | HV
N2XS(FL)2Y 1x300 RM/35 64/110 kV | 144 | 0.06 | 0.144 | 0.588 | cs | 300 | 0.00393 | HV
15-AL1/3-ST1A 0.4 | 11 | 1.8769 | 0.35 | 0.105 | ol | 16 | 0.00403 | LV
24-AL1/4-ST1A 0.4 | 11.25 | 1.2012 | 0.335 | 0.14 | ol | 24 | 0.00403 | LV
48-AL1/8-ST1A 0.4 | 12.2 | 0.5939 | 0.3 | 0.21 | ol | 48 | 0.00403 | LV
94-AL1/15-ST1A 0.4 | 13.2 | 0.306 | 0.29 | 0.35 | ol | 94 | 0.00403 | LV
34-AL1/6-ST1A 10.0 | 9.7 | 0.8342 | 0.36 | 0.17 | ol | 34 | 0.00403 | MV
48-AL1/8-ST1A 10.0 | 10.1 | 0.5939 | 0.35 | 0.21 | ol | 48 | 0.00403 | MV
70-AL1/11-ST1A 10.0 | 10.4 | 0.4132 | 0.339 | 0.29 | ol | 70 | 0.00403 | MV
94-AL1/15-ST1A 10.0 | 10.75 | 0.306 | 0.33 | 0.35 | ol | 94 | 0.00403 | MV
122-AL1/20-ST1A 10.0 | 11.1 | 0.2376 | 0.323 | 0.41 | ol | 122 | 0.00403 | MV
149-AL1/24-ST1A 10.0 | 11.25 | 0.194 | 0.315 | 0.47 | ol | 149 | 0.00403 | MV
34-AL1/6-ST1A 20.0 | 9.15 | 0.8342 | 0.382 | 0.17 | ol | 34 | 0.00403 | MV
48-AL1/8-ST1A 20.0 | 9.5 | 0.5939 | 0.372 | 0.21 | ol | 48 | 0.00403 | MV
70-AL1/11-ST1A 20.0 | 9.7 | 0.4132 | 0.36 | 0.29 | ol | 70 | 0.00403 | MV
94-AL1/15-ST1A 20.0 | 10 | 0.306 | 0.35 | 0.35 | ol | 94 | 0.00403 | MV
122-AL1/20-ST1A 20.0 | 10.3 | 0.2376 | 0.344 | 0.41 | ol | 122 | 0.00403 | MV
149-AL1/24-ST1A 20.0 | 10.5 | 0.194 | 0.337 | 0.47 | ol | 149 | 0.00403 | MV
184-AL1/30-ST1A 20.0 | 10.75 | 0.1571 | 0.33 | 0.535 | ol | 184 | 0.00403 | MV
243-AL1/39-ST1A 20.0 | 11 | 0.1188 | 0.32 | 0.645 | ol | 243 | 0.00403 | MV
48-AL1/8-ST1A 110.0 | 8 | 0.5939 | 0.46 | 0.21 | ol | 48 | 0.00403 | HV
70-AL1/11-ST1A 110.0 | 8.4 | 0.4132 | 0.45 | 0.29 | ol | 70 | 0.00403 | HV
94-AL1/15-ST1A 110.0 | 8.65 | 0.306 | 0.44 | 0.35 | ol | 94 | 0.00403 | HV
122-AL1/20-ST1A 110.0 | 8.5 | 0.2376 | 0.43 | 0.41 | ol | 122 | 0.00403 | HV
149-AL1/24-ST1A 110.0 | 8.75 | 0.194 | 0.41 | 0.47 | ol | 149 | 0.00403 | HV
184-AL1/30-ST1A 110.0 | 8.8 | 0.1571 | 0.4 | 0.535 | ol | 184 | 0.00403 | HV
243-AL1/39-ST1A 110.0 | 9 | 0.1188 | 0.39 | 0.645 | ol | 243 | 0.00403 | HV
305-AL1/39-ST1A 110.0 | 9.2 | 0.0949 | 0.38 | 0.74 | ol | 305 | 0.00403 | HV
490-AL1/64-ST1A 110.0 | 9.75 | 0.059 | 0.37 | 0.96 | ol | 490 | 0.00403 | HV
679-AL1/86-ST1A 110.0 | 9.95 | 0.042 | 0.36 | 1.15 | ol | 679 | 0.00403 | HV
490-AL1/64-ST1A 220.0 | 10 | 0.059 | 0.285 | 0.96 | ol | 490 | 0.00403 | HV
679-AL1/86-ST1A 220.0 | 11.7 | 0.042 | 0.275 | 1.15 | ol | 679 | 0.00403 | HV
490-AL1/64-ST1A 380.0 | 11 | 0.059 | 0.253 | 0.96 | ol | 490 | 0.00403 | HV
679-AL1/86-ST1A 380.0 | 14.6 | 0.042 | 0.25 | 1.15 | ol | 679 | 0.00403 | HV

## trafo_std_types
| i0_percent | pfe_kw | vkr_percent | sn_mva | vn_lv_kv | vn_hv_kv | vk_percent | shift_degree | vector_group | tap_side | tap_neutral | tap_min | tap_max | tap_step_degree | tap_step_percent | tap_phase_shifter
160 MVA 380/110 kV | 0.06 | 60 | 0.25 | 160 | 110 | 380 | 12.2 | 0 | Yy0 | hv | 0 | -9 | 9 | 0 | 1.5 | FALSE
100 MVA 220/110 kV | 0.06 | 55 | 0.26 | 100 | 110 | 220 | 12 | 0 | Yy0 | hv | 0 | -9 | 9 | 0 | 1.5 | FALSE
63 MVA 110/20 kV | 0.04 | 22 | 0.32 | 63 | 20 | 110 | 18 | 150 | YNd5 | hv | 0 | -9 | 9 | 0 | 1.5 | FALSE
40 MVA 110/20 kV | 0.05 | 18 | 0.34 | 40 | 20 | 110 | 16.2 | 150 | YNd5 | hv | 0 | -9 | 9 | 0 | 1.5 | FALSE
25 MVA 110/20 kV | 0.07 | 14 | 0.41 | 25 | 20 | 110 | 12 | 150 | YNd5 | hv | 0 | -9 | 9 | 0 | 1.5 | FALSE
63 MVA 110/10 kV | 0.04 | 22 | 0.32 | 63 | 10 | 110 | 18 | 150 | YNd5 | hv | 0 | -9 | 9 | 0 | 1.5 | FALSE
40 MVA 110/10 kV | 0.05 | 18 | 0.34 | 40 | 10 | 110 | 16.2 | 150 | YNd5 | hv | 0 | -9 | 9 | 0 | 1.5 | FALSE
25 MVA 110/10 kV | 0.07 | 14 | 0.41 | 25 | 10 | 110 | 12 | 150 | YNd5 | hv | 0 | -9 | 9 | 0 | 1.5 | FALSE
0.25 MVA 20/0.4 kV | 0.32 | 0.8 | 1.44 | 0.25 | 0.4 | 20 | 6 | 150 | Yzn5 | hv | 0 | -2 | 2 | 0 | 2.5 | FALSE
0.4 MVA 20/0.4 kV | 0.3375 | 1.35 | 1.425 | 0.4 | 0.4 | 20 | 6 | 150 | Dyn5 | hv | 0 | -2 | 2 | 0 | 2.5 | FALSE
0.63 MVA 20/0.4 kV | 0.2619 | 1.65 | 1.206 | 0.63 | 0.4 | 20 | 6 | 150 | Dyn5 | hv | 0 | -2 | 2 | 0 | 2.5 | FALSE
0.25 MVA 10/0.4 kV | 0.24 | 0.6 | 1.2 | 0.25 | 0.4 | 10 | 4 | 150 | Dyn5 | hv | 0 | -2 | 2 | 0 | 2.5 | FALSE
0.4 MVA 10/0.4 kV | 0.2375 | 0.95 | 1.325 | 0.4 | 0.4 | 10 | 4 | 150 | Dyn5 | hv | 0 | -2 | 2 | 0 | 2.5 | FALSE
0.63 MVA 10/0.4 kV | 0.1873 | 1.18 | 1.0794 | 0.63 | 0.4 | 10 | 4 | 150 | Dyn5 | hv | 0 | -2 | 2 | 0 | 2.5 | FALSE

## trafo3w_std_types
| sn_hv_mva | sn_mv_mva | sn_lv_mva | vn_hv_kv | vn_mv_kv | vn_lv_kv | vk_hv_percent | vk_mv_percent | vk_lv_percent | vkr_hv_percent | vkr_mv_percent | vkr_lv_percent | pfe_kw | i0_percent | shift_mv_degree | shift_lv_degree | vector_group | tap_side | tap_neutral | tap_min | tap_max | tap_step_percent
63/25/38 MVA 110/20/10 kV | 63 | 25 | 38 | 110 | 20 | 10 | 10.4 | 10.4 | 10.4 | 0.28 | 0.32 | 0.35 | 35 | 0.89 | 0 | 0 | YN0yn0yn0 | hv | 0 | -10 | 10 | 1.2
63/25/38 MVA 110/10/10 kV | 63 | 25 | 38 | 110 | 10 | 10 | 10.4 | 10.4 | 10.4 | 0.28 | 0.32 | 0.35 | 35 | 0.89 | 0 | 0 | YN0yn0yn0 | hv | 0 | -10 | 10 | 1.2

## fuse_std_types
| fuse_type | i_rated_a | t_avg | t_min | t_total | x_avg | x_min | x_total
HV 100A | HV 100A | 100 | 0 | [10.0, 3.64, 0.854, 0.281, 0.1, 0.0531, 0.022, 0.01] | [10.0, 4.267, 1.21, 0.403, 0.1, 0.058, 0.022, 0.01] | 0 | [300.0, 350.0, 450.0, 550.0, 700.0, 850.0, 1200.0, 1752.0] | [600.0, 700.0, 900.0, 1150.0, 1665.0, 2000.0, 3000.0, 4313.0]
HV 10A | HV 10A | 10 | 0 | [10.0, 1675.0, 0.344, 0.156, 0.1, 0.0417, 0.0171, 0.01] | [10.0, 1.3, 0.3, 0.155, 0.1, 0.0555, 0.023, 0.01] | 0 | [30.0, 32.0, 35.0, 37.0, 39.0, 50.0, 70.0, 88.0] | [60.0, 70.0, 80.0, 87.0, 94.0, 110.0, 150.0, 216.0]
HV 125A | HV 125A | 125 | 0 | [10.0, 1.82, 0.344, 0.1, 0.0467, 0.0269, 0.01] | [10.0, 2.478, 0.426, 0.1, 0.0427, 0.0211, 0.01] | 0 | [375.0, 500.0, 700.0, 925.0, 1200.0, 1500.0, 2341.0] | [750.0, 1000.0, 1500.0, 2200.0, 3000.0, 4000.0, 5765.0]
HV 160A | HV 160A | 160 | 0 | [10.0, 4.15, 1.03, 0.198, 0.1, 0.051, 0.0172, 0.01] | [10.0, 2.3, 0.734, 0.274, 0.1, 0.046, 0.0177, 0.01] | 0 | [480.0, 550.0, 700.0, 1000.0, 1260.0, 1600.0, 2500.0, 3227.0] | [960.0, 1300.0, 1700.0, 2200.0, 2996.0, 4000.0, 6000.0, 7946.0]
HV 16A | HV 16A | 16 | 0 | [10.0, 0.352, 0.164, 0.1, 0.0649, 0.0342, 0.01] | [10.0, 2.34, 0.722, 0.181, 0.1, 0.055, 0.0296, 0.01] | 0 | [48.0, 60.0, 65.0, 71.0, 80.0, 100.0, 162.0] | [96.0, 110.0, 125.0, 150.0, 168.0, 200.0, 250.0, 398.0]
HV 200A | HV 200A | 200 | 0 | [10.0, 4.267, 1.21, 0.403, 0.1, 0.058, 0.022, 0.01] | [10.0, 3.73, 1.654, 0.328, 0.1, 0.0531, 0.019, 0.01] | 0 | [600.0, 700.0, 900.0, 1150.0, 1665.0, 2000.0, 3000.0, 4313.0] | [1200.0, 1500.0, 1800.0, 2700.0, 3960.0, 5000.0, 7500.0, 10620.0]
HV 20A | HV 20A | 20 | 0 | [10.0, 1.3, 0.3, 0.155, 0.1, 0.0555, 0.023, 0.01] | [10.0, 1.3, 0.161, 0.1, 0.0611, 0.0399, 0.0141, 0.01] | 0 | [60.0, 70.0, 80.0, 87.0, 94.0, 110.0, 150.0, 216.0] | [120.0, 150.0, 200.0, 223.0, 260.0, 300.0, 450.0, 532.0]
HV 25A | HV 25A | 25 | 0 | [10.0, 2.512, 0.833, 0.299, 0.1, 0.0372, 0.0223, 0.01] | [10.0, 3.125, 0.597, 0.198, 0.1, 0.0378, 0.022, 0.01] | 0 | [75.0, 82.0, 90.0, 100.0, 124.0, 170.0, 200.0, 289.0] | [150.0, 170.0, 210.0, 250.0, 294.0, 400.0, 500.0, 711.0]
HV 31.5A | HV 31.5A | 31.5 | 0 | [10.0, 2.34, 0.722, 0.181, 0.1, 0.055, 0.0296, 0.01] | [10.0, 2.84, 0.368, 0.164, 0.1, 0.0621, 0.0378, 0.0195, 0.01] | 0 | [95.0, 110.0, 125.0, 150.0, 165.0, 200.0, 250.0, 390.0] | [189.0, 220.0, 300.0, 350.0, 393.0, 450.0, 530.0, 700.0, 960.0]
HV 40A | HV 40A | 40 | 0 | [10.0, 1.3, 0.161, 0.1, 0.0611, 0.0399, 0.0141, 0.01] | [10.0, 2.05, 0.369, 0.198, 0.1, 0.051, 0.0298, 0.01] | 0 | [120.0, 150.0, 200.0, 223.0, 260.0, 300.0, 450.0, 532.0] | [240.0, 300.0, 400.0, 450.0, 530.0, 650.0, 800.0, 1311.0]
HV 50A | HV 50A | 50 | 0 | [10.0, 3.215, 0.597, 0.198, 0.1, 0.0378, 0.022, 0.01] | [10.0, 3.64, 0.854, 0.281, 0.1, 0.0531, 0.022, 0.01] | 0 | [150.0, 170.0, 210.0, 250.0, 294.0, 400.0, 500.0, 711.0] | [300.0, 350.0, 450.0, 550.0, 700.0, 850.0, 1200.0, 1752.0]
HV 6.3A | HV 6.3A | 6.3 | 0 | [10.0, 1.39, 0.344, 0.168, 0.1, 0.056, 0.0263, 0.01] | [10.0, 1.711, 0.516, 0.198, 0.1, 0.0634, 0.0303, 0.01] | 0 | [19.0, 19.5, 20.4, 20.8, 22.0, 25.0, 32.0, 48.0] | [38.0, 40.0, 43.0, 48.0, 53.0, 60.0, 75.0, 118.0]
HV 63A | HV 63A | 63 | 0 | [10.0, 2.84, 0.368, 0.164, 0.1, 0.0621, 0.0378, 0.0195, 0.01] | [10.0, 1.82, 0.344, 0.1, 0.0467, 0.0269, 0.01] | 0 | [189.0, 220.0, 300.0, 350.0, 393.0, 450.0, 530.0, 700.0, 961.0] | [378.0, 500.0, 700.0, 934.0, 1200.0, 1500.0, 2366.0]
HV 80A | HV 80A | 80 | 0 | [10.0, 2.05, 0.369, 0.198, 0.1, 0.051, 0.0298, 0.01] | [10.0, 4.15, 1.03, 0.198, 0.1, 0.051, 0.0172, 0.01] | 0 | [240.0, 300.0, 400.0, 450.0, 530.0, 650.0, 800.0, 1311.0] | [480.0, 550.0, 700.0, 1000.0, 1260.0, 1600.0, 2500.0, 3227.0]
Siemens NH-1-100 | Siemens NH-1-100 | 100 | [5400.0, 2000.0, 400.0, 20.0, 1.0, 0.2, 0.012, 0.004] | 0 | 0 | [150.0, 190.0, 250.0, 430.0, 900.0, 1250.0, 2700.0, 3600.0] | 0 | 0
Siemens NH-1-125 | Siemens NH-1-125 | 125 | [4800.0, 120.0, 7.0, 0.1, 0.004] | 0 | 0 | [180.0, 400.0, 740.0, 2000.0, 4250.0] | 0 | 0
Siemens NH-1-16 | Siemens NH-1-16 | 16 | [4000.0, 400.0, 2.0, 0.1, 0.04, 0.01] | 0 | 0 | [26.0, 35.0, 75.0, 150.0, 200.0, 300.0] | 0 | 0
Siemens NH-1-160 | Siemens NH-1-160 | 160 | [4800.0, 120.0, 7.0, 0.1, 0.004] | 0 | 0 | [210.0, 500.0, 900.0, 2300.0, 5000.0] | 0 | 0
Siemens NH-1-25 | Siemens NH-1-25 | 25 | [4000.0, 1000.0, 10.0, 0.2, 0.02, 0.01] | 0 | 0 | [40.0, 50.0, 100.0, 210.0, 400.0, 500.0] | 0 | 0
Siemens NH-1-50 | Siemens NH-1-50 | 50 | [4000.0, 40.0, 4.0, 1.0, 0.02, 0.01] | 0 | 0 | [86.0, 200.0, 300.0, 400.0, 1000.0, 1280.0] | 0 | 0
Siemens NH-1-63 | Siemens NH-1-63 | 63 | [4000.0, 100.0, 10.0, 2.0, 0.04, 0.01] | 0 | 0 | [100.0, 200.0, 300.0, 400.0, 1000.0, 1500.0] | 0 | 0
Siemens NH-1-80 | Siemens NH-1-80 | 80 | [4800.0, 120.0, 7.0, 0.1, 0.01] | 0 | 0 | [150.58, 250.0, 450.0, 1150.0, 2470.0] | 0 | 0
Siemens NH-2-1000 | Siemens NH-2-1000 | 1000 | [4800.0, 120.0, 7.0, 0.1, 0.004] | 0 | 0 | [1900.0, 3500.0, 8400.0, 24000.0, 52000.0] | 0 | 0
Siemens NH-2-200 | Siemens NH-2-200 | 200 | [4800.0, 120.0, 7.0, 0.1, 0.004] | 0 | 0 | [280.0, 650.0, 1200.0, 3000.0, 7000.0] | 0 | 0
Siemens NH-2-224 | Siemens NH-2-224 | 224 | [4800.0, 120.0, 7.0, 0.2, 0.04, 0.004] | 0 | 0 | [400.0, 750.0, 1453.0, 3025.0, 4315.0, 7600.0] | 0 | 0
Siemens NH-2-250 | Siemens NH-2-250 | 250 | [4800.0, 120.0, 7.0, 0.1, 0.004] | 0 | 0 | [450.0, 800.0, 1650.0, 4000.0, 8500.0] | 0 | 0
Siemens NH-2-315 | Siemens NH-2-315 | 315 | [4800.0, 120.0, 7.0, 0.1, 0.004] | 0 | 0 | [550.0, 920.0, 1900.0, 5000.0, 11000.0] | 0 | 0
Siemens NH-2-355 | Siemens NH-2-355 | 355 | [4800.0, 120.0, 6.0, 0.1, 0.004] | 0 | 0 | [650.0, 1116.27, 2350.0, 5840.0, 12790.0] | 0 | 0
Siemens NH-2-400 | Siemens NH-2-400 | 400 | [4800.0, 120.0, 7.0, 0.1, 0.004] | 0 | 0 | [720.0, 1350.0, 2800.0, 6500.0, 15000.0] | 0 | 0
Siemens NH-2-425 | Siemens NH-2-425 | 425 | [4800.0, 120.0, 7.0, 0.1, 0.004] | 0 | 0 | [850.0, 1500.0, 3050.0, 7500.0, 16500.0] | 0 | 0
Siemens NH-2-630 | Siemens NH-2-630 | 630 | [4800.0, 120.0, 7.0, 0.1, 0.004] | 0 | 0 | [1200.0, 2000.0, 4800.0, 12000.0, 26000.0] | 0 | 0

## res_bus
| vm_pu | va_degree | p_mw | q_mvar
0 | 0.9983 | -0.011935 | 0.0071364 | 0.0017885
1 | 0.99853 | -0.010291 | 0 | 0
2 | 0.9983 | -0.0119 | 0.0039193 | 0.00098228
3 | 1 | 0 | -0.15319 | -0.038292
4 | 0.99795 | -0.014375 | 0.0049984 | 0.0012527
5 | 0.99721 | -0.019433 | 0 | 0
6 | 0.99874 | -0.0088137 | 0.0030624 | 0.00076752
7 | 0.98626 | -0.096592 | 0.006704 | 0.0016802
8 | 0.98673 | -0.093292 | 0.0038906 | 0.00097509
9 | 0.9979 | -0.014701 | 0.00097134 | 0.00024344
10 | 0.99665 | -0.023368 | 0.0033553 | 0.00084091
11 | 0.99468 | -0.037154 | 0.0086464 | 0.002167
12 | 0.99654 | -0.024181 | 0 | 0
13 | 0.98716 | -0.090252 | 0 | 0
14 | 0.98802 | -0.084117 | 0.0015307 | 0.00038363
15 | 0.98838 | -0.081604 | 0.001091 | 0.00027343
16 | 0.9925 | -0.052511 | 0.0016679 | 0.00041802
17 | 0.99255 | -0.052139 | 0.000856 | 0.00021453
18 | 0.99259 | -0.051869 | 0.0021766 | 0.00054551
19 | 0.99275 | -0.050754 | 0 | 0
20 | 0.99169 | -0.058186 | 0.0023911 | 0.00059926
21 | 0.99285 | -0.050012 | 0.005122 | 0.0012837
22 | 0.99596 | -0.028293 | 0.00050012 | 0.00012534
23 | 0.99598 | -0.028144 | 0.010131 | 0.0025391
24 | 0.99537 | -0.032405 | 0.0018236 | 0.00045702
25 | 0.99517 | -0.033844 | 0.0093922 | 0.0023539
26 | 0.9965 | -0.024422 | 0.0032168 | 0.0008062
27 | 0.99466 | -0.037308 | 0.0062764 | 0.001573
28 | 0.99462 | -0.037717 | 0.0041328 | 0.0010358
29 | 0.99605 | -0.027584 | 0 | 0
30 | 0.99568 | -0.030204 | 0.0066414 | 0.0016645
31 | 0.99566 | -0.030335 | 0.00079203 | 0.0001985
32 | 0.99554 | -0.031225 | 0.0034953 | 0.00087602
33 | 0.99478 | -0.036523 | 0 | 0
34 | 0.99543 | -0.031978 | 0.0015308 | 0.00038366
35 | 0.99464 | -0.03755 | 0.0034942 | 0.00087573
36 | 0.99457 | -0.038007 | 0 | 0
37 | 0.99456 | -0.038065 | 0.0018458 | 0.0004626
38 | 0.99408 | -0.041489 | 0.0016786 | 0.0004207
39 | 0.99456 | -0.038109 | 0.0015166 | 0.00038009
40 | 0.99407 | -0.041552 | 0.0042278 | 0.0010596
41 | 0.99083 | -0.064243 | 0.0031981 | 0.00080152
42 | 0.99027 | -0.068232 | 0 | 0
43 | 0.99018 | -0.068817 | 0.0021118 | 0.00052925
44 | 0.98934 | -0.074797 | 0.00161 | 0.0004035
45 | 0.99014 | -0.069101 | 0.0018137 | 0.00045455
46 | 0.98922 | -0.075603 | 0 | 0
47 | 0.98882 | -0.078475 | 0.0014343 | 0.00035947
48 | 0.98905 | -0.076871 | 0.0022337 | 0.00055981
49 | 0.989 | -0.077222 | 0.0014743 | 0.00036948
50 | 0.99419 | -0.040714 | 0 | 0
51 | 0.99375 | -0.043828 | 0 | 0
52 | 0.99413 | -0.041179 | 0 | 0
53 | 0.99367 | -0.044415 | 0 | 0
54 | 0.99371 | -0.044134 | 0.00077401 | 0.00019398
55 | 0.99367 | -0.044395 | 0.002353 | 0.00058971
56 | 0.99362 | -0.044766 | 0.0018553 | 0.00046497
57 | 0.99333 | -0.046775 | 0.0050053 | 0.0012545
58 | 0.99366 | -0.044506 | 0.00096793 | 0.00024259
59 | 0.99349 | -0.045669 | 0 | 0
60 | 0.99365 | -0.044525 | 0.00029611 | 7.4211e-05
61 | 0.99315 | -0.048103 | 0.004171 | 0.0010454
62 | 0.99334 | -0.046704 | 0 | 0
63 | 0.99332 | -0.046885 | 0.0020938 | 0.00052476
64 | 0.99325 | -0.047369 | 0 | 0
65 | 0.99321 | -0.047648 | 0.0018831 | 0.00047194
66 | 0.99998 | 149.9947 | 0 | 0

## res_line
| p_from_mw | q_from_mvar | p_to_mw | q_to_mvar | pl_mw | ql_mvar | i_from_ka | i_to_ka | i_ka | vm_from_pu | va_from_degree | vm_to_pu | va_to_degree | loading_percent
0 | -0.0071364 | -0.0017885 | 0.007138 | 0.0017889 | 1.6248e-06 | 3.2396e-07 | 0.010637 | 0.010637 | 0.010637 | 0.9983 | -0.011935 | 0.99853 | -0.010291 | 3.9397
1 | 0.0098934 | 0.0024789 | -0.0098912 | -0.0024783 | 2.2032e-06 | 6.3494e-07 | 0.014743 | 0.014743 | 0.014743 | 0.99853 | -0.010291 | 0.9983 | -0.0119 | 5.4604
2 | -0.017031 | -0.0042678 | 0.017056 | 0.0042763 | 2.4287e-05 | 8.5496e-06 | 0.02538 | 0.02538 | 0.02538 | 0.99853 | -0.010291 | 1 | 0 | 9.4
3 | 0.0059718 | 0.001496 | -0.0059698 | -0.0014957 | 2.0441e-06 | 2.4581e-07 | 0.0089011 | 0.0089013 | 0.0089013 | 0.9983 | -0.0119 | 0.99795 | -0.014375 | 3.2968
4 | 0.086646 | 0.021788 | -0.086412 | -0.021698 | 0.00023401 | 8.9708e-05 | 0.12896 | 0.12896 | 0.12896 | 1 | 0 | 0.99721 | -0.019433 | 47.7615
5 | 0.048687 | 0.012228 | -0.048627 | -0.012205 | 5.958e-05 | 2.2677e-05 | 0.072455 | 0.072455 | 0.072455 | 1 | 0 | 0.99874 | -0.0088137 | 26.8354
6 | 0.00097138 | 0.00024302 | -0.00097134 | -0.00024344 | 4.3765e-08 | -4.2e-07 | 0.0014483 | 0.0014484 | 0.0014484 | 0.99795 | -0.014375 | 0.9979 | -0.014701 | 0.53645
7 | 0.031854 | 0.0079872 | -0.031836 | -0.0079807 | 1.7362e-05 | 6.517e-06 | 0.047533 | 0.047533 | 0.047533 | 0.99721 | -0.019433 | 0.99665 | -0.023368 | 17.6047
8 | 0.054558 | 0.013711 | -0.054424 | -0.01366 | 0.00013425 | 5.1212e-05 | 0.081423 | 0.081423 | 0.081423 | 0.99721 | -0.019433 | 0.99468 | -0.037154 | 30.1568
9 | 0.045565 | 0.011437 | -0.045468 | -0.011401 | 9.7026e-05 | 3.6877e-05 | 0.067893 | 0.067893 | 0.067893 | 0.99874 | -0.0088137 | 0.99654 | -0.024181 | 25.1455
10 | -0.006704 | -0.0016802 | 0.0067071 | 0.0016808 | 3.0628e-06 | 5.6546e-07 | 0.010115 | 0.010114 | 0.010115 | 0.98626 | -0.096592 | 0.98673 | -0.093292 | 3.7462
11 | -0.010598 | -0.0026558 | 0.010602 | 0.0026572 | 4.4611e-06 | 1.3581e-06 | 0.015982 | 0.015982 | 0.015982 | 0.98673 | -0.093292 | 0.98716 | -0.090252 | 5.9191
12 | 0.028481 | 0.0071398 | -0.028477 | -0.0071383 | 4.1573e-06 | 1.551e-06 | 0.042523 | 0.042523 | 0.042523 | 0.99665 | -0.023368 | 0.9965 | -0.024422 | 15.7494
13 | 0.045777 | 0.011493 | -0.045776 | -0.011493 | 9.7393e-07 | 3.7027e-07 | 0.068489 | 0.068489 | 0.068489 | 0.99468 | -0.037154 | 0.99466 | -0.037308 | 25.3662
14 | 0.025926 | 0.0065016 | -0.025911 | -0.0064961 | 1.4769e-05 | 5.4748e-06 | 0.038713 | 0.038713 | 0.038713 | 0.99654 | -0.024181 | 0.99596 | -0.028293 | 14.3383
15 | 0.019542 | 0.004899 | -0.019531 | -0.0048951 | 1.0722e-05 | 3.8609e-06 | 0.02918 | 0.02918 | 0.02918 | 0.99654 | -0.024181 | 0.99598 | -0.028144 | 10.8073
16 | -0.010602 | -0.0026572 | 0.010611 | 0.0026599 | 9.0105e-06 | 2.7422e-06 | 0.015982 | 0.015981 | 0.015982 | 0.98716 | -0.090252 | 0.98802 | -0.084117 | 5.9191
17 | -0.012142 | -0.0030436 | 0.012146 | 0.0030449 | 4.2273e-06 | 1.3663e-06 | 0.018287 | 0.018286 | 0.018287 | 0.98802 | -0.084117 | 0.98838 | -0.081604 | 6.7728
18 | -0.013237 | -0.0033184 | 0.013243 | 0.0033203 | 5.738e-06 | 1.9101e-06 | 0.019929 | 0.019929 | 0.019929 | 0.98838 | -0.081604 | 0.98882 | -0.078475 | 7.3811
19 | -0.0016679 | -0.00041802 | 0.001668 | 0.00041777 | 8.5873e-08 | -2.514e-07 | 0.0025007 | 0.0025005 | 0.0025007 | 0.9925 | -0.052511 | 0.99255 | -0.052139 | 0.92617
20 | -0.002524 | -0.0006323 | 0.0025241 | 0.0006322 | 9.4069e-08 | -9.9912e-08 | 0.0037838 | 0.0037838 | 0.0037838 | 0.99255 | -0.052139 | 0.99259 | -0.051869 | 1.4014
21 | -0.0047007 | -0.0011777 | 0.0047014 | 0.0011777 | 7.2564e-07 | -2.3654e-08 | 0.0070468 | 0.0070467 | 0.0070468 | 0.99259 | -0.051869 | 0.99275 | -0.050754 | 2.6099
22 | 0.029603 | 0.0074306 | -0.029573 | -0.0074191 | 3.052e-05 | 1.1418e-05 | 0.044376 | 0.044376 | 0.044376 | 0.99275 | -0.050754 | 0.99169 | -0.058186 | 16.4357
23 | -0.034305 | -0.0086082 | 0.034308 | 0.0086096 | 3.5315e-06 | 1.3306e-06 | 0.051423 | 0.051423 | 0.051423 | 0.99275 | -0.050754 | 0.99285 | -0.050012 | 19.0455
24 | 0.027182 | 0.0068199 | -0.027159 | -0.0068114 | 2.2824e-05 | 8.495e-06 | 0.040789 | 0.040789 | 0.040789 | 0.99169 | -0.058186 | 0.99083 | -0.064243 | 15.1069
25 | -0.03943 | -0.0098933 | 0.0395 | 0.0099196 | 6.9627e-05 | 2.6366e-05 | 0.059099 | 0.059099 | 0.059099 | 0.99285 | -0.050012 | 0.99466 | -0.037308 | 21.8886
26 | 0.025411 | 0.0063708 | -0.025397 | -0.0063654 | 1.4466e-05 | 5.3548e-06 | 0.037966 | 0.037966 | 0.037966 | 0.99596 | -0.028293 | 0.99537 | -0.032405 | 14.0616
27 | 0.0093996 | 0.002356 | -0.0093922 | -0.0023539 | 7.4154e-06 | 2.0685e-06 | 0.014043 | 0.014044 | 0.014044 | 0.99598 | -0.028144 | 0.99517 | -0.033844 | 5.2013
28 | 0.023573 | 0.0059084 | -0.023556 | -0.005902 | 1.7326e-05 | 6.3733e-06 | 0.03524 | 0.03524 | 0.03524 | 0.99537 | -0.032405 | 0.99462 | -0.037717 | 13.052
29 | 0.02526 | 0.0063321 | -0.025249 | -0.006328 | 1.1056e-05 | 4.09e-06 | 0.03772 | 0.03772 | 0.03772 | 0.9965 | -0.024422 | 0.99605 | -0.027584 | 13.9703
30 | 0.019423 | 0.0048662 | -0.019415 | -0.0048633 | 8.0494e-06 | 2.8977e-06 | 0.029057 | 0.029057 | 0.029057 | 0.99462 | -0.037717 | 0.99419 | -0.040714 | 10.762
31 | 0.011673 | 0.0029249 | -0.011668 | -0.0029236 | 4.2314e-06 | 1.3373e-06 | 0.017438 | 0.017438 | 0.017438 | 0.99605 | -0.027584 | 0.99568 | -0.030204 | 6.4584
32 | 0.013576 | 0.003403 | -0.013571 | -0.0034013 | 5.1715e-06 | 1.7269e-06 | 0.020282 | 0.020282 | 0.020282 | 0.99605 | -0.027584 | 0.99566 | -0.030335 | 7.512
33 | 0.005027 | 0.0012591 | -0.0050263 | -0.0012591 | 7.1001e-07 | 1.0901e-08 | 0.0075125 | 0.0075125 | 0.0075125 | 0.99568 | -0.030204 | 0.99554 | -0.031225 | 2.7824
34 | 0.012779 | 0.0032028 | -0.012768 | -0.0031992 | 1.0939e-05 | 3.5827e-06 | 0.019099 | 0.019099 | 0.019099 | 0.99566 | -0.030335 | 0.99478 | -0.036523 | 7.0736
35 | 0.001531 | 0.00038308 | -0.0015308 | -0.00038366 | 1.5925e-07 | -5.7245e-07 | 0.0022881 | 0.0022883 | 0.0022883 | 0.99554 | -0.031225 | 0.99543 | -0.031978 | 0.84753
36 | 0.0068578 | 0.0017185 | -0.0068568 | -0.0017183 | 9.7459e-07 | 1.8217e-07 | 0.010258 | 0.010258 | 0.010258 | 0.99478 | -0.036523 | 0.99464 | -0.03755 | 3.7993
37 | 0.0059105 | 0.0014808 | -0.0059093 | -0.0014806 | 1.2134e-06 | 1.4377e-07 | 0.0088409 | 0.008841 | 0.008841 | 0.99478 | -0.036523 | 0.99457 | -0.038007 | 3.2744
38 | 0.0033626 | 0.00084255 | -0.0033624 | -0.00084266 | 2.3993e-07 | -1.049e-07 | 0.0050306 | 0.0050306 | 0.0050306 | 0.99464 | -0.03755 | 0.99456 | -0.038065 | 1.8632
39 | 0.0059093 | 0.0014806 | -0.0059065 | -0.0014803 | 2.8474e-06 | 3.3795e-07 | 0.008841 | 0.0088413 | 0.0088413 | 0.99457 | -0.038007 | 0.99408 | -0.041489 | 3.2745
40 | 0.0015166 | 0.00038006 | -0.0015166 | -0.00038009 | 9.2193e-09 | -3.3693e-08 | 0.002269 | 0.0022691 | 0.0022691 | 0.99456 | -0.038065 | 0.99456 | -0.038109 | 0.84039
41 | 0.0042279 | 0.0010596 | -0.0042278 | -0.0010596 | 3.7076e-08 | -4.9726e-09 | 0.0063286 | 0.0063286 | 0.0063286 | 0.99408 | -0.041489 | 0.99407 | -0.041552 | 2.3439
42 | 0.023961 | 0.0060099 | -0.023948 | -0.006005 | 1.3245e-05 | 4.8833e-06 | 0.035986 | 0.035986 | 0.035986 | 0.99083 | -0.064243 | 0.99027 | -0.068232 | 13.3281
43 | 0.0039258 | 0.00098357 | -0.0039255 | -0.00098363 | 3.1795e-07 | -6.6075e-08 | 0.005899 | 0.005899 | 0.005899 | 0.99027 | -0.068232 | 0.99018 | -0.068817 | 2.1848
44 | 0.020022 | 0.0050214 | -0.020004 | -0.0050148 | 1.8207e-05 | 6.5884e-06 | 0.030087 | 0.030087 | 0.030087 | 0.99027 | -0.068232 | 0.98934 | -0.074797 | 11.1434
45 | 0.0018137 | 0.00045438 | -0.0018137 | -0.00045455 | 7.1169e-08 | -1.701e-07 | 0.0027256 | 0.0027256 | 0.0027256 | 0.99018 | -0.068817 | 0.99014 | -0.069101 | 1.0095
46 | 0.018394 | 0.0046113 | -0.018392 | -0.0046106 | 2.052e-06 | 7.3407e-07 | 0.027666 | 0.027666 | 0.027666 | 0.98934 | -0.074797 | 0.98922 | -0.075603 | 10.2465
47 | 0.014683 | 0.0036817 | -0.014677 | -0.0036797 | 5.8428e-06 | 2.0009e-06 | 0.022087 | 0.022087 | 0.022087 | 0.98922 | -0.075603 | 0.98882 | -0.078475 | 8.1805
48 | 0.0037087 | 0.00092884 | -0.003708 | -0.00092902 | 6.5055e-07 | -1.798e-07 | 0.0055784 | 0.0055786 | 0.0055786 | 0.98922 | -0.075603 | 0.98905 | -0.076871 | 2.0661
49 | 0.0014743 | 0.00036921 | -0.0014743 | -0.00036948 | 7.165e-08 | -2.7194e-07 | 0.002218 | 0.0022181 | 0.0022181 | 0.98905 | -0.076871 | 0.989 | -0.077222 | 0.82153
50 | 0.0089049 | 0.0022306 | -0.0089011 | -0.0022295 | 3.8342e-06 | 1.0263e-06 | 0.013328 | 0.013328 | 0.013328 | 0.99419 | -0.040714 | 0.99375 | -0.043828 | 4.9362
51 | 0.01051 | 0.0026328 | -0.010509 | -0.0026326 | 6.7718e-07 | 2.0358e-07 | 0.01573 | 0.01573 | 0.01573 | 0.99419 | -0.040714 | 0.99413 | -0.041179 | 5.8259
52 | 0.0068629 | 0.0017193 | -0.0068623 | -0.0017192 | 5.5693e-07 | 1.0471e-07 | 0.010276 | 0.010276 | 0.010276 | 0.99375 | -0.043828 | 0.99367 | -0.044415 | 3.806
53 | 0.0020382 | 0.00051019 | -0.0020381 | -0.00051035 | 8.6134e-08 | -1.5889e-07 | 0.0030517 | 0.0030518 | 0.0030518 | 0.99375 | -0.043828 | 0.99371 | -0.044134 | 1.1303
54 | 0.010509 | 0.0026326 | -0.010505 | -0.0026312 | 4.6714e-06 | 1.4046e-06 | 0.01573 | 0.01573 | 0.01573 | 0.99413 | -0.041179 | 0.99367 | -0.044395 | 5.8259
55 | 0.0018553 | 0.00046476 | -0.0018553 | -0.00046497 | 9.0315e-08 | -2.0813e-07 | 0.0027783 | 0.0027784 | 0.0027784 | 0.99367 | -0.044415 | 0.99362 | -0.044766 | 1.029
56 | 0.005007 | 0.0012545 | -0.0050053 | -0.0012545 | 1.6352e-06 | 2.5313e-08 | 0.0074978 | 0.007498 | 0.007498 | 0.99367 | -0.044415 | 0.99333 | -0.046775 | 2.777
57 | 0.0012641 | 0.00031637 | -0.001264 | -0.00031672 | 6.5112e-08 | -3.5223e-07 | 0.0018928 | 0.0018929 | 0.0018929 | 0.99371 | -0.044134 | 0.99366 | -0.044506 | 0.70107
58 | 0.0081516 | 0.0020415 | -0.0081502 | -0.0020411 | 1.4365e-06 | 3.5239e-07 | 0.012206 | 0.012207 | 0.012207 | 0.99367 | -0.044395 | 0.99349 | -0.045669 | 4.5209
59 | 0.00029611 | 7.4131e-05 | -0.00029611 | -7.4211e-05 | 7.5961e-10 | -7.9907e-08 | 0.0004434 | 0.00044343 | 0.00044343 | 0.99366 | -0.044506 | 0.99365 | -0.044525 | 0.16423
60 | 0.0041724 | 0.0010451 | -0.004171 | -0.0010454 | 1.4045e-06 | -2.0586e-07 | 0.0062491 | 0.0062494 | 0.0062494 | 0.99349 | -0.045669 | 0.99315 | -0.048103 | 2.3146
61 | 0.0039778 | 0.00099595 | -0.0039772 | -0.00099607 | 5.6886e-07 | -1.1377e-07 | 0.0059574 | 0.0059575 | 0.0059575 | 0.99349 | -0.045669 | 0.99334 | -0.046704 | 2.2065
62 | 0.0020939 | 0.00052467 | -0.0020938 | -0.00052476 | 5.2372e-08 | -9.029e-08 | 0.0031366 | 0.0031366 | 0.0031366 | 0.99334 | -0.046704 | 0.99332 | -0.046885 | 1.1617
63 | 0.0018833 | 0.0004714 | -0.0018831 | -0.00047178 | 1.729e-07 | -3.8417e-07 | 0.002821 | 0.0028211 | 0.0028211 | 0.99334 | -0.046704 | 0.99325 | -0.047369 | 1.0449
64 | 0.0018831 | 0.00047178 | -0.0018831 | -0.00047194 | 7.2733e-08 | -1.6157e-07 | 0.0028211 | 0.0028212 | 0.0028212 | 0.99325 | -0.047369 | 0.99321 | -0.047648 | 1.0449

## res_trafo
| p_hv_mw | q_hv_mvar | p_lv_mw | q_lv_mvar | pl_mw | ql_mvar | i_hv_ka | i_lv_ka | vm_hv_pu | va_hv_degree | vm_lv_pu | va_lv_degree | loading_percent
0 | 2.5187e-16 | 8.8016e-16 | 0.00079998 | 7.4552e-08 | 0.00079998 | 7.4552e-08 | 2.6429e-17 | 0.0011547 | 0.99998 | 149.9947 | 1 | 0 | 0.31999

## res_ext_grid
| p_mw | q_mvar
0 | 0.15319 | 0.038292

## res_load
| p_mw | q_mvar
0 | 0.0071364 | 0.0017885
1 | 0.0039193 | 0.00098228
2 | 0.0049984 | 0.0012527
3 | 0.0030624 | 0.00076752
4 | 0.006704 | 0.0016802
5 | 0.0038906 | 0.00097509
6 | 0.00097134 | 0.00024344
7 | 0.0033553 | 0.00084091
8 | 0.0086464 | 0.002167
9 | 0.0015307 | 0.00038363
10 | 0.001091 | 0.00027343
11 | 0.0016679 | 0.00041802
12 | 0.000856 | 0.00021453
13 | 0.0021766 | 0.00054551
14 | 0.0023911 | 0.00059926
15 | 0.005122 | 0.0012837
16 | 0.00050012 | 0.00012534
17 | 0.010131 | 0.0025391
18 | 0.0018236 | 0.00045702
19 | 0.0093922 | 0.0023539
20 | 0.0032168 | 0.0008062
21 | 0.0062764 | 0.001573
22 | 0.0041328 | 0.0010358
23 | 0.0066414 | 0.0016645
24 | 0.00079203 | 0.0001985
25 | 0.0034953 | 0.00087602
26 | 0.0015308 | 0.00038366
27 | 0.0034942 | 0.00087573
28 | 0.0018458 | 0.0004626
29 | 0.0016786 | 0.0004207
30 | 0.0015166 | 0.00038009
31 | 0.0042278 | 0.0010596
32 | 0.0031981 | 0.00080152
33 | 0.0021118 | 0.00052925
34 | 0.00161 | 0.0004035
35 | 0.0018137 | 0.00045455
36 | 0.0014343 | 0.00035947
37 | 0.0022337 | 0.00055981
38 | 0.0014743 | 0.00036948
39 | 0.00077401 | 0.00019398
40 | 0.002353 | 0.00058971
41 | 0.0018553 | 0.00046497
42 | 0.0050053 | 0.0012545
43 | 0.00096793 | 0.00024259
44 | 0.00029611 | 7.4211e-05
45 | 0.004171 | 0.0010454
46 | 0.0020938 | 0.00052476
47 | 0.0018831 | 0.00047194

## dtypes
| element | column | dtype
0 | bus | name | object
1 | bus | vn_kv | float64
2 | bus | type | object
3 | bus | zone | object
4 | bus | in_service | bool
5 | load | name | object
6 | load | bus | uint32
7 | load | p_mw | float64
8 | load | q_mvar | float64
9 | load | const_z_percent | float64
10 | load | const_i_percent | float64
11 | load | sn_mva | float64
12 | load | scaling | float64
13 | load | in_service | bool
14 | load | type | object
15 | ext_grid | name | object
16 | ext_grid | bus | uint32
17 | ext_grid | vm_pu | float64
18 | ext_grid | va_degree | float64
19 | ext_grid | slack_weight | float64
20 | ext_grid | in_service | bool
21 | line | name | object
22 | line | std_type | object
23 | line | from_bus | uint32
24 | line | to_bus | uint32
25 | line | length_km | float64
26 | line | r_ohm_per_km | float64
27 | line | x_ohm_per_km | float64
28 | line | c_nf_per_km | float64
29 | line | g_us_per_km | float64
30 | line | max_i_ka | float64
31 | line | df | float64
32 | line | parallel | uint32
33 | line | type | object
34 | line | in_service | bool
35 | trafo | name | object
36 | trafo | std_type | object
37 | trafo | hv_bus | uint32
38 | trafo | lv_bus | uint32
39 | trafo | sn_mva | float64
40 | trafo | vn_hv_kv | float64
41 | trafo | vn_lv_kv | float64
42 | trafo | vk_percent | float64
43 | trafo | vkr_percent | float64
44 | trafo | pfe_kw | float64
45 | trafo | i0_percent | float64
46 | trafo | shift_degree | float64
47 | trafo | tap_side | object
48 | trafo | tap_neutral | int32
49 | trafo | tap_min | int32
50 | trafo | tap_max | int32
51 | trafo | tap_step_percent | float64
52 | trafo | tap_step_degree | float64
53 | trafo | tap_pos | int32
54 | trafo | tap_phase_shifter | bool
55 | trafo | parallel | uint32
56 | trafo | df | float64
57 | trafo | in_service | bool
58 | line_geodata | coords | object
59 | bus_geodata | x | float64
60 | bus_geodata | y | float64
61 | bus_geodata | coords | object
62 | res_bus | vm_pu | float64
63 | res_bus | va_degree | float64
64 | res_bus | p_mw | float64
65 | res_bus | q_mvar | float64
66 | res_line | p_from_mw | float64
67 | res_line | q_from_mvar | float64
68 | res_line | p_to_mw | float64
69 | res_line | q_to_mvar | float64
70 | res_line | pl_mw | float64
71 | res_line | ql_mvar | float64
72 | res_line | i_from_ka | float64
73 | res_line | i_to_ka | float64
74 | res_line | i_ka | float64
75 | res_line | vm_from_pu | float64
76 | res_line | va_from_degree | float64
77 | res_line | vm_to_pu | float64
78 | res_line | va_to_degree | float64
79 | res_line | loading_percent | float64
80 | res_trafo | p_hv_mw | float64
81 | res_trafo | q_hv_mvar | float64
82 | res_trafo | p_lv_mw | float64
83 | res_trafo | q_lv_mvar | float64
84 | res_trafo | pl_mw | float64
85 | res_trafo | ql_mvar | float64
86 | res_trafo | i_hv_ka | float64
87 | res_trafo | i_lv_ka | float64
88 | res_trafo | vm_hv_pu | float64
89 | res_trafo | va_hv_degree | float64
90 | res_trafo | vm_lv_pu | float64
91 | res_trafo | va_lv_degree | float64
92 | res_trafo | loading_percent | float64
93 | res_ext_grid | p_mw | float64
94 | res_ext_grid | q_mvar | float64
95 | res_load | p_mw | float64
96 | res_load | q_mvar | float64

## parameters
| version | format_version | converged | OPF_converged | name | f_hz | sn_mva
0 | 2.14.6 | 2.14.0 | TRUE | FALSE |  | 50 | 1