## bus
| name | vn_kv | type | zone | in_service
0 | bus_LV_2099-3_0_2_node_0 | 0.4 | n |  | TRUE
1 | bus_LV_2099-3_0_2_node_1 | 0.4 | n |  | TRUE
2 | bus_LV_2099-3_0_2_node_2 | 0.4 | n |  | TRUE
3 | bus_LV_2099-3_0_2_node_3 | 0.4 | n |  | TRUE
4 | bus_LV_2099-3_0_2_node_4 | 0.4 | n |  | TRUE
5 | bus_LV_2099-3_0_2_node_5 | 0.4 | n |  | TRUE
6 | bus_LV_2099-3_0_2_node_94 | 0.4 | n |  | TRUE
7 | bus_LV_2099-3_0_2_node_26 | 0.4 | n |  | TRUE
8 | bus_LV_2099-3_0_2_node_12 | 0.4 | n |  | TRUE
9 | bus_LV_2099-3_0_2_node_13 | 0.4 | n |  | TRUE
10 | bus_LV_2099-3_0_2_node_9 | 0.4 | n |  | TRUE
11 | bus_LV_2099-3_0_2_node_28 | 0.4 | n |  | TRUE
12 | bus_LV_2099-3_0_2_node_23 | 0.4 | n |  | TRUE
13 | bus_LV_2099-3_0_2_node_6 | 0.4 | n |  | TRUE
14 | bus_LV_2099-3_0_2_node_7 | 0.4 | n |  | TRUE
15 | bus_LV_2099-3_0_2_node_10 | 0.4 | n |  | TRUE
16 | bus_LV_2099-3_0_2_node_16 | 0.4 | n |  | TRUE
17 | bus_LV_2099-3_0_2_node_14 | 0.4 | n |  | TRUE
18 | bus_LV_2099-3_0_2_node_17 | 0.4 | n |  | TRUE
19 | bus_LV_2099-3_0_2_node_15 | 0.4 | n |  | TRUE
20 | bus_LV_2099-3_0_2_node_18 | 0.4 | n |  | TRUE
21 | bus_LV_2099-3_0_2_node_27 | 0.4 | n |  | TRUE
22 | bus_LV_2099-3_0_2_node_95 | 0.4 | n |  | TRUE
23 | bus_LV_2099-3_0_2_node_97 | 0.4 | n |  | TRUE
24 | bus_LV_2099-3_0_2_node_19 | 0.4 | n |  | TRUE
25 | bus_LV_2099-3_0_2_node_20 | 0.4 | n |  | TRUE
26 | bus_LV_2099-3_0_2_node_21 | 0.4 | n |  | TRUE
27 | bus_LV_2099-3_0_2_node_22 | 0.4 | n |  | TRUE
28 | bus_LV_2099-3_0_2_node_24 | 0.4 | n |  | TRUE
29 | bus_LV_2099-3_0_2_node_25 | 0.4 | n |  | TRUE
30 | bus_LV_2099-3_0_2_node_30 | 0.4 | n |  | TRUE
31 | bus_LV_2099-3_0_2_node_40 | 0.4 | n |  | TRUE
32 | bus_LV_2099-3_0_2_node_41 | 0.4 | n |  | TRUE
33 | bus_LV_2099-3_0_2_node_33 | 0.4 | n |  | TRUE
34 | bus_LV_2099-3_0_2_node_29 | 0.4 | n |  | TRUE
35 | bus_LV_2099-3_0_2_node_37 | 0.4 | n |  | TRUE
36 | bus_LV_2099-3_0_2_node_42 | 0.4 | n |  | TRUE
37 | bus_LV_2099-3_0_2_node_32 | 0.4 | n |  | TRUE
38 | bus_LV_2099-3_0_2_node_31 | 0.4 | n |  | TRUE
39 | bus_LV_2099-3_0_2_node_35 | 0.4 | n |  | TRUE
40 | bus_LV_2099-3_0_2_node_36 | 0.4 | n |  | TRUE
41 | bus_LV_2099-3_0_2_node_38 | 0.4 | n |  | TRUE
42 | bus_LV_2099-3_0_2_node_39 | 0.4 | n |  | TRUE
43 | bus_LV_2099-3_0_2_node_44 | 0.4 | n |  | TRUE
44 | bus_LV_2099-3_0_2_node_45 | 0.4 | n |  | TRUE
45 | bus_LV_2099-3_0_2_node_46 | 0.4 | n |  | TRUE
46 | bus_LV_2099-3_0_2_node_43 | 0.4 | n |  | TRUE
47 | bus_LV_2099-3_0_2_node_47 | 0.4 | n |  | TRUE
48 | bus_LV_2099-3_0_2_node_48 | 0.4 | n |  | TRUE
49 | bus_LV_2099-3_0_2_node_49 | 0.4 | n |  | TRUE
50 | bus_LV_2099-3_0_2_node_50 | 0.4 | n |  | TRUE
51 | bus_LV_2099-3_0_2_node_51 | 0.4 | n |  | TRUE
52 | bus_LV_2099-3_0_2_node_52 | 0.4 | n |  | TRUE
53 | bus_LV_2099-3_0_2_node_53 | 0.4 | n |  | TRUE
54 | bus_LV_2099-3_0_2_node_96 | 0.4 | n |  | TRUE
55 | bus_LV_2099-3_0_2_node_99 | 0.4 | n |  | TRUE
56 | bus_LV_2099-3_0_2_node_56 | 0.4 | n |  | TRUE
57 | bus_LV_2099-3_0_2_node_64 | 0.4 | n |  | TRUE
58 | bus_LV_2099-3_0_2_node_61 | 0.4 | n |  | TRUE
59 | bus_LV_2099-3_0_2_node_58 | 0.4 | n |  | TRUE
60 | bus_LV_2099-3_0_2_node_54 | 0.4 | n |  | TRUE
61 | bus_LV_2099-3_0_2_node_100 | 0.4 | n |  | TRUE
62 | bus_LV_2099-3_0_2_node_101 | 0.4 | n |  | TRUE
63 | bus_LV_2099-3_0_2_node_62 | 0.4 | n |  | TRUE
64 | bus_LV_2099-3_0_2_node_55 | 0.4 | n |  | TRUE
65 | bus_LV_2099-3_0_2_node_57 | 0.4 | n |  | TRUE
66 | bus_LV_2099-3_0_2_node_65 | 0.4 | n |  | TRUE
67 | bus_LV_2099-3_0_2_node_59 | 0.4 | n |  | TRUE
68 | bus_LV_2099-3_0_2_node_60 | 0.4 | n |  | TRUE
69 | bus_LV_2099-3_0_2_node_91 | 0.4 | n |  | TRUE
70 | bus_LV_2099-3_0_2_node_88 | 0.4 | n |  | TRUE
71 | bus_LV_2099-3_0_2_node_89 | 0.4 | n |  | TRUE
72 | bus_LV_2099-3_0_2_node_90 | 0.4 | n |  | TRUE
73 | bus_LV_2099-3_0_2_node_63 | 0.4 | n |  | TRUE
74 | bus_LV_2099-3_0_2_node_102 | 0.4 | n |  | TRUE
75 | bus_LV_2099-3_0_2_node_103 | 0.4 | n |  | TRUE
76 | bus_LV_2099-3_0_2_node_93 | 0.4 | n |  | TRUE
77 | bus_LV_2099-3_0_2_node_104 | 0.4 | n |  | TRUE
78 | bus_LV_2099-3_0_2_node_92 | 0.4 | n |  | TRUE
79 | bus_MV_33_0_node_140 | 20 | n |  | TRUE

## load
| name | bus | p_mw | q_mvar | const_z_percent | const_i_percent | sn_mva | scaling | in_service | type
0 | LV_2099-3_0_2_load_0 | 0 | 0.012089 | 0.0030298 | 0 | 0 |  | 1 | TRUE | wye
1 | LV_2099-3_0_2_load_4 | 4 | 0.011805 | 0.0029586 | 0 | 0 |  | 1 | TRUE | wye
2 | LV_2099-3_0_2_load_5 | 5 | 0.0021143 | 0.0005299 | 0 | 0 |  | 1 | TRUE | wye
3 | LV_2099-3_0_2_load_94 | 6 | 0.0037075 | 0.00092919 | 0 | 0 |  | 1 | TRUE | wye
4 | LV_2099-3_0_2_load_6 | 13 | 0.0023195 | 0.00058133 | 0 | 0 |  | 1 | TRUE | wye
5 | LV_2099-3_0_2_load_10 | 15 | 0.013145 | 0.0032945 | 0 | 0 |  | 1 | TRUE | wye
6 | LV_2099-3_0_2_load_16 | 16 | 0.010384 | 0.0026025 | 0 | 0 |  | 1 | TRUE | wye
7 | LV_2099-3_0_2_load_14 | 17 | 0.0048666 | 0.0012197 | 0 | 0 |  | 1 | TRUE | wye
8 | LV_2099-3_0_2_load_17 | 18 | 0.0031748 | 0.00079569 | 0 | 0 |  | 1 | TRUE | wye
9 | LV_2099-3_0_2_load_18 | 20 | 0.002248 | 0.0005634 | 0 | 0 |  | 1 | TRUE | wye
10 | LV_2099-3_0_2_load_27 | 21 | 0.0081824 | 0.0020507 | 0 | 0 |  | 1 | TRUE | wye
11 | LV_2099-3_0_2_load_97 | 23 | 0.0028311 | 0.00070954 | 0 | 0 |  | 1 | TRUE | wye
12 | LV_2099-3_0_2_load_19 | 24 | 0.0061326 | 0.001537 | 0 | 0 |  | 1 | TRUE | wye
13 | LV_2099-3_0_2_load_20 | 25 | 0.0067257 | 0.0016856 | 0 | 0 |  | 1 | TRUE | wye
14 | LV_2099-3_0_2_load_21 | 26 | 0.0017485 | 0.00043822 | 0 | 0 |  | 1 | TRUE | wye
15 | LV_2099-3_0_2_load_30 | 30 | 0.00078675 | 0.00019718 | 0 | 0 |  | 1 | TRUE | wye
16 | LV_2099-3_0_2_load_40 | 31 | 0.0063973 | 0.0016033 | 0 | 0 |  | 1 | TRUE | wye
17 | LV_2099-3_0_2_load_41 | 32 | 0.0054253 | 0.0013597 | 0 | 0 |  | 1 | TRUE | wye
18 | LV_2099-3_0_2_load_33 | 33 | 0.0089117 | 0.0022335 | 0 | 0 |  | 1 | TRUE | wye
19 | LV_2099-3_0_2_load_29 | 34 | 0.00095922 | 0.0002404 | 0 | 0 |  | 1 | TRUE | wye
20 | LV_2099-3_0_2_load_42 | 36 | 0.0042131 | 0.0010559 | 0 | 0 |  | 1 | TRUE | wye
21 | LV_2099-3_0_2_load_32 | 37 | 0.0067982 | 0.0017038 | 0 | 0 |  | 1 | TRUE | wye
22 | LV_2099-3_0_2_load_31 | 38 | 0.00098013 | 0.00024564 | 0 | 0 |  | 1 | TRUE | wye
23 | LV_2099-3_0_2_load_35 | 39 | 0.0050256 | 0.0012595 | 0 | 0 |  | 1 | TRUE | wye
24 | LV_2099-3_0_2_load_38 | 41 | 0.0053804 | 0.0013484 | 0 | 0 |  | 1 | TRUE | wye
25 | LV_2099-3_0_2_load_39 | 42 | 0.0019559 | 0.00049018 | 0 | 0 |  | 1 | TRUE | wye
26 | LV_2099-3_0_2_load_44 | 43 | 0.0049855 | 0.0012495 | 0 | 0 |  | 1 | TRUE | wye
27 | LV_2099-3_0_2_load_45 | 44 | 0.0012357 | 0.00030969 | 0 | 0 |  | 1 | TRUE | wye
28 | LV_2099-3_0_2_load_46 | 45 | 0.0012612 | 0.00031609 | 0 | 0 |  | 1 | TRUE | wye
29 | LV_2099-3_0_2_load_43 | 46 | 0.0042144 | 0.0010562 | 0 | 0 |  | 1 | TRUE | wye
30 | LV_2099-3_0_2_load_48 | 48 | 0.0013833 | 0.00034669 | 0 | 0 |  | 1 | TRUE | wye
31 | LV_2099-3_0_2_load_49 | 49 | 0.00066486 | 0.00016663 | 0 | 0 |  | 1 | TRUE | wye
32 | LV_2099-3_0_2_load_51 | 51 | 0.00058174 | 0.0001458 | 0 | 0 |  | 1 | TRUE | wye
33 | LV_2099-3_0_2_load_96 | 54 | 0.0015769 | 0.0003952 | 0 | 0 |  | 1 | TRUE | wye
34 | LV_2099-3_0_2_load_99 | 55 | 0.0038089 | 0.0009546 | 0 | 0 |  | 1 | TRUE | wye
35 | LV_2099-3_0_2_load_61 | 58 | 0.0062701 | 0.0015714 | 0 | 0 |  | 1 | TRUE | wye
36 | LV_2099-3_0_2_load_58 | 59 | 0.0012545 | 0.00031441 | 0 | 0 |  | 1 | TRUE | wye
37 | LV_2099-3_0_2_load_54 | 60 | 0.0012688 | 0.00031799 | 0 | 0 |  | 1 | TRUE | wye
38 | LV_2099-3_0_2_load_100 | 61 | 0.0014993 | 0.00037577 | 0 | 0 |  | 1 | TRUE | wye
39 | LV_2099-3_0_2_load_62 | 63 | 0.00041851 | 0.00010489 | 0 | 0 |  | 1 | TRUE | wye
40 | LV_2099-3_0_2_load_55 | 64 | 0.00047864 | 0.00011996 | 0 | 0 |  | 1 | TRUE | wye
41 | LV_2099-3_0_2_load_57 | 65 | 0.00041919 | 0.00010506 | 0 | 0 |  | 1 | TRUE | wye
42 | LV_2099-3_0_2_load_65 | 66 | 0.001242 | 0.00031128 | 0 | 0 |  | 1 | TRUE | wye
43 | LV_2099-3_0_2_load_59 | 67 | 0.0015626 | 0.00039163 | 0 | 0 |  | 1 | TRUE | wye
44 | LV_2099-3_0_2_load_60 | 68 | 0.0015634 | 0.00039183 | 0 | 0 |  | 1 | TRUE | wye
45 | LV_2099-3_0_2_load_91 | 69 | 0.0044586 | 0.0011174 | 0 | 0 |  | 1 | TRUE | wye
46 | LV_2099-3_0_2_load_88 | 70 | 0.0012073 | 0.00030257 | 0 | 0 |  | 1 | TRUE | wye
47 | LV_2099-3_0_2_load_89 | 71 | 0.0041096 | 0.00103 | 0 | 0 |  | 1 | TRUE | wye
48 | LV_2099-3_0_2_load_63 | 73 | 0.0061176 | 0.0015332 | 0 | 0 |  | 1 | TRUE | wye
49 | LV_2099-3_0_2_load_103 | 75 | 0.0020203 | 0.00050633 | 0 | 0 |  | 1 | TRUE | wye
50 | LV_2099-3_0_2_load_93 | 76 | 0.00044636 | 0.00011187 | 0 | 0 |  | 1 | TRUE | wye
51 | LV_2099-3_0_2_load_104 | 77 | 0.0010321 | 0.00025867 | 0 | 0 |  | 1 | TRUE | wye
52 | LV_2099-3_0_2_load_92 | 78 | 0.0014421 | 0.00036143 | 0 | 0 |  | 1 | TRUE | wye

## ext_grid
| name | bus | vm_pu | va_degree | slack_weight | in_service
0 |  | 38 | 1 | 0 | 1 | TRUE

## line
| name | std_type | from_bus | to_bus | length_km | r_ohm_per_km | x_ohm_per_km | c_nf_per_km | g_us_per_km | max_i_ka | df | parallel | type | in_service
0 | LV_2099-3_0_2_line_0 | NAYY 4x150 SE | 0 | 1 | 0.038108 | 0.208 | 0.08 | 261 | 0 | 0.27 | 1 | 1 | cs | TRUE
1 | LV_2099-3_0_2_line_1 | NAYY 4x150 SE | 0 | 2 | 0.040441 | 0.208 | 0.08 | 261 | 0 | 0.27 | 1 | 1 | cs | TRUE
2 | LV_2099-3_0_2_line_2 | NAYY 4x150 SE | 1 | 3 | 0.007956 | 0.208 | 0.08 | 261 | 0 | 0.27 | 1 | 1 | cs | TRUE
3 | LV_2099-3_0_2_line_3 | NAYY 4x150 SE | 2 | 4 | 0.017665 | 0.208 | 0.08 | 261 | 0 | 0.27 | 1 | 1 | cs | TRUE
4 | LV_2099-3_0_2_line_4 | NAYY 4x150 SE | 2 | 5 | 0.014482 | 0.208 | 0.08 | 261 | 0 | 0.27 | 1 | 1 | cs | TRUE
5 | LV_2099-3_0_2_line_5 | NAYY 4x150 SE | 3 | 6 | 0.0061124 | 0.208 | 0.08 | 261 | 0 | 0.27 | 1 | 1 | cs | TRUE
6 | LV_2099-3_0_2_line_6 | NAYY 4x150 SE | 5 | 7 | 0.030221 | 0.208 | 0.08 | 261 | 0 | 0.27 | 1 | 1 | cs | TRUE
7 | LV_2099-3_0_2_line_7 | NAYY 4x150 SE | 7 | 11 | 0.021619 | 0.208 | 0.08 | 261 | 0 | 0.27 | 1 | 1 | cs | TRUE
8 | LV_2099-3_0_2_line_8 | NAYY 4x150 SE | 7 | 12 | 0.044273 | 0.208 | 0.08 | 261 | 0 | 0.27 | 1 | 1 | cs | TRUE
9 | LV_2099-3_0_2_line_9 | NAYY 4x150 SE | 8 | 9 | 0.013707 | 0.208 | 0.08 | 261 | 0 | 0.27 | 1 | 1 | cs | TRUE
10 | LV_2099-3_0_2_line_10 | NAYY 4x150 SE | 8 | 10 | 0.004872 | 0.208 | 0.08 | 261 | 0 | 0.27 | 1 | 1 | cs | TRUE
11 | LV_2099-3_0_2_line_11 | NAYY 4x150 SE | 9 | 11 | 0.006361 | 0.208 | 0.08 | 261 | 0 | 0.27 | 1 | 1 | cs | TRUE
12 | LV_2099-3_0_2_line_12 | NAYY 4x150 SE | 10 | 16 | 0.042551 | 0.208 | 0.08 | 261 | 0 | 0.27 | 1 | 1 | cs | TRUE
13 | LV_2099-3_0_2_line_13 | NAYY 4x150 SE | 10 | 14 | 0.014135 | 0.208 | 0.08 | 261 | 0 | 0.27 | 1 | 1 | cs | TRUE
14 | LV_2099-3_0_2_line_14 | NAYY 4x150 SE | 11 | 21 | 0.026075 | 0.208 | 0.08 | 261 | 0 | 0.27 | 1 | 1 | cs | TRUE
15 | LV_2099-3_0_2_line_15 | NAYY 4x150 SE | 12 | 30 | 0.024472 | 0.208 | 0.08 | 261 | 0 | 0.27 | 1 | 2 | cs | TRUE
16 | LV_2099-3_0_2_line_16 | NAYY 4x150 SE | 12 | 26 | 0.013289 | 0.208 | 0.08 | 261 | 0 | 0.27 | 1 | 2 | cs | TRUE
17 | LV_2099-3_0_2_line_17 | NAYY 4x150 SE | 13 | 14 | 0.073715 | 0.208 | 0.08 | 261 | 0 | 0.27 | 1 | 1 | cs | TRUE
18 | LV_2099-3_0_2_line_18 | NAYY 4x150 SE | 14 | 15 | 0.056314 | 0.208 | 0.08 | 261 | 0 | 0.27 | 1 | 1 | cs | TRUE
19 | LV_2099-3_0_2_line_19 | NAYY 4x150 SE | 15 | 17 | 0.011739 | 0.208 | 0.08 | 261 | 0 | 0.27 | 1 | 1 | cs | TRUE
20 | LV_2099-3_0_2_line_20 | NAYY 4x150 SE | 16 | 18 | 0.014444 | 0.208 | 0.08 | 261 | 0 | 0.27 | 1 | 1 | cs | TRUE
21 | LV_2099-3_0_2_line_21 | NAYY 4x150 SE | 17 | 19 | 0.050318 | 0.208 | 0.08 | 261 | 0 | 0.27 | 1 | 1 | cs | TRUE
22 | LV_2099-3_0_2_line_22 | NAYY 4x150 SE | 18 | 20 | 0.0084446 | 0.208 | 0.08 | 261 | 0 | 0.27 | 1 | 1 | cs | TRUE
23 | LV_2099-3_0_2_line_23 | NAYY 4x150 SE | 19 | 22 | 0.003311 | 0.208 | 0.08 | 261 | 0 | 0.27 | 1 | 1 | cs | TRUE
24 | LV_2099-3_0_2_line_24 | NAYY 4x150 SE | 22 | 23 | 0.02079 | 0.208 | 0.08 | 261 | 0 | 0.27 | 1 | 1 | cs | TRUE
25 | LV_2099-3_0_2_line_25 | NAYY 4x150 SE | 24 | 25 | 0.017134 | 0.208 | 0.08 | 261 | 0 | 0.27 | 1 | 2 | cs | TRUE
26 | LV_2099-3_0_2_line_26 | NAYY 4x150 SE | 24 | 26 | 0.0086077 | 0.208 | 0.08 | 261 | 0 | 0.27 | 1 | 2 | cs | TRUE
27 | LV_2099-3_0_2_line_27 | NAYY 4x150 SE | 25 | 27 | 0.023826 | 0.208 | 0.08 | 261 | 0 | 0.27 | 1 | 2 | cs | TRUE
28 | LV_2099-3_0_2_line_28 | NAYY 4x150 SE | 27 | 28 | 0.033255 | 0.208 | 0.08 | 261 | 0 | 0.27 | 1 | 2 | cs | TRUE
29 | LV_2099-3_0_2_line_29 | NAYY 4x150 SE | 27 | 29 | 0.031202 | 0.208 | 0.08 | 261 | 0 | 0.27 | 1 | 1 | cs | TRUE
30 | LV_2099-3_0_2_line_30 | NAYY 4x150 SE | 28 | 31 | 0.016403 | 0.208 | 0.08 | 261 | 0 | 0.27 | 1 | 2 | cs | TRUE
31 | LV_2099-3_0_2_line_31 | NAYY 4x150 SE | 28 | 32 | 0.0093925 | 0.208 | 0.08 | 261 | 0 | 0.27 | 1 | 1 | cs | TRUE
32 | LV_2099-3_0_2_line_32 | NAYY 4x150 SE | 29 | 33 | 0.020972 | 0.208 | 0.08 | 261 | 0 | 0.27 | 1 | 1 | cs | TRUE
33 | LV_2099-3_0_2_line_33 | NAYY 4x150 SE | 30 | 34 | 3.6677e-05 | 0.208 | 0.08 | 261 | 0 | 0.27 | 1 | 2 | cs | TRUE
34 | LV_2099-3_0_2_line_34 | NAYY 4x150 SE | 31 | 35 | 0.047987 | 0.208 | 0.08 | 261 | 0 | 0.27 | 1 | 2 | cs | TRUE
35 | LV_2099-3_0_2_line_35 | NAYY 4x150 SE | 32 | 36 | 0.025947 | 0.208 | 0.08 | 261 | 0 | 0.27 | 1 | 1 | cs | TRUE
36 | LV_2099-3_0_2_line_36 | NAYY 4x150 SE | 33 | 37 | 0.0008725 | 0.208 | 0.08 | 261 | 0 | 0.27 | 1 | 1 | cs | TRUE
37 | LV_2099-3_0_2_line_37 | NAYY 4x150 SE | 34 | 38 | 4.6632e-06 | 0.208 | 0.08 | 261 | 0 | 0.27 | 1 | 2 | cs | TRUE
38 | LV_2099-3_0_2_line_38 | NAYY 4x150 SE | 35 | 42 | 0.029526 | 0.208 | 0.08 | 261 | 0 | 0.27 | 1 | 2 | cs | TRUE
39 | LV_2099-3_0_2_line_39 | NAYY 4x150 SE | 35 | 39 | 0.048488 | 0.208 | 0.08 | 261 | 0 | 0.27 | 1 | 1 | cs | TRUE
40 | LV_2099-3_0_2_line_40 | NAYY 4x150 SE | 36 | 46 | 0.018923 | 0.208 | 0.08 | 261 | 0 | 0.27 | 1 | 1 | cs | TRUE
41 | LV_2099-3_0_2_line_41 | NAYY 4x150 SE | 39 | 40 | 0.039825 | 0.208 | 0.08 | 261 | 0 | 0.27 | 1 | 1 | cs | TRUE
42 | LV_2099-3_0_2_line_42 | NAYY 4x150 SE | 40 | 41 | 0.026738 | 0.208 | 0.08 | 261 | 0 | 0.27 | 1 | 1 | cs | TRUE
43 | LV_2099-3_0_2_line_43 | NAYY 4x150 SE | 41 | 43 | 0.031102 | 0.208 | 0.08 | 261 | 0 | 0.27 | 1 | 1 | cs | TRUE
44 | LV_2099-3_0_2_line_44 | NAYY 4x150 SE | 42 | 44 | 0.0083166 | 0.208 | 0.08 | 261 | 0 | 0.27 | 1 | 1 | cs | TRUE
45 | LV_2099-3_0_2_line_45 | NAYY 4x150 SE | 44 | 45 | 0.014485 | 0.208 | 0.08 | 261 | 0 | 0.27 | 1 | 1 | cs | TRUE
46 | LV_2099-3_0_2_line_46 | NAYY 4x150 SE | 45 | 47 | 0.03072 | 0.208 | 0.08 | 261 | 0 | 0.27 | 1 | 1 | cs | TRUE
47 | LV_2099-3_0_2_line_47 | NAYY 4x150 SE | 47 | 48 | 0.023793 | 0.208 | 0.08 | 261 | 0 | 0.27 | 1 | 1 | cs | TRUE
48 | LV_2099-3_0_2_line_48 | NAYY 4x150 SE | 47 | 49 | 0.0039256 | 0.208 | 0.08 | 261 | 0 | 0.27 | 1 | 1 | cs | TRUE
49 | LV_2099-3_0_2_line_49 | NAYY 4x150 SE | 49 | 50 | 0.021316 | 0.208 | 0.08 | 261 | 0 | 0.27 | 1 | 1 | cs | TRUE
50 | LV_2099-3_0_2_line_50 | NAYY 4x150 SE | 50 | 51 | 0.013671 | 0.208 | 0.08 | 261 | 0 | 0.27 | 1 | 1 | cs | TRUE
51 | LV_2099-3_0_2_line_51 | NAYY 4x150 SE | 50 | 52 | 0.060833 | 0.208 | 0.08 | 261 | 0 | 0.27 | 1 | 1 | cs | TRUE
52 | LV_2099-3_0_2_line_52 | NAYY 4x150 SE | 50 | 53 | 0.068358 | 0.208 | 0.08 | 261 | 0 | 0.27 | 1 | 1 | cs | TRUE
53 | LV_2099-3_0_2_line_53 | NAYY 4x150 SE | 51 | 54 | 0.026802 | 0.208 | 0.08 | 261 | 0 | 0.27 | 1 | 1 | cs | TRUE
54 | LV_2099-3_0_2_line_54 | NAYY 4x150 SE | 52 | 55 | 0.018966 | 0.208 | 0.08 | 261 | 0 | 0.27 | 1 | 1 | cs | TRUE
55 | LV_2099-3_0_2_line_55 | NAYY 4x150 SE | 52 | 56 | 0.001469 | 0.208 | 0.08 | 261 | 0 | 0.27 | 1 | 1 | cs | TRUE
56 | LV_2099-3_0_2_line_56 | NAYY 4x150 SE | 53 | 57 | 0.08878 | 0.208 | 0.08 | 261 | 0 | 0.27 | 1 | 1 | cs | TRUE
57 | LV_2099-3_0_2_line_57 | NAYY 4x150 SE | 53 | 58 | 0.013667 | 0.208 | 0.08 | 261 | 0 | 0.27 | 1 | 1 | cs | TRUE
58 | LV_2099-3_0_2_line_58 | NAYY 4x150 SE | 56 | 59 | 0.042987 | 0.208 | 0.08 | 261 | 0 | 0.27 | 1 | 1 | cs | TRUE
59 | LV_2099-3_0_2_line_59 | NAYY 4x150 SE | 56 | 60 | 0.012144 | 0.208 | 0.08 | 261 | 0 | 0.27 | 1 | 1 | cs | TRUE
60 | LV_2099-3_0_2_line_60 | NAYY 4x150 SE | 57 | 61 | 0.020412 | 0.208 | 0.08 | 261 | 0 | 0.27 | 1 | 1 | cs | TRUE
61 | LV_2099-3_0_2_line_61 | NAYY 4x150 SE | 57 | 62 | 0.026858 | 0.208 | 0.08 | 261 | 0 | 0.27 | 1 | 1 | cs | TRUE
62 | LV_2099-3_0_2_line_62 | NAYY 4x150 SE | 58 | 63 | 0.010565 | 0.208 | 0.08 | 261 | 0 | 0.27 | 1 | 1 | cs | TRUE
63 | LV_2099-3_0_2_line_63 | NAYY 4x150 SE | 59 | 67 | 0.04674 | 0.208 | 0.08 | 261 | 0 | 0.27 | 1 | 1 | cs | TRUE
64 | LV_2099-3_0_2_line_64 | NAYY 4x150 SE | 60 | 64 | 0.03048 | 0.208 | 0.08 | 261 | 0 | 0.27 | 1 | 1 | cs | TRUE
65 | LV_2099-3_0_2_line_65 | NAYY 4x150 SE | 62 | 77 | 0.010259 | 0.208 | 0.08 | 261 | 0 | 0.27 | 1 | 1 | cs | TRUE
66 | LV_2099-3_0_2_line_66 | NAYY 4x150 SE | 63 | 73 | 0.05925 | 0.208 | 0.08 | 261 | 0 | 0.27 | 1 | 1 | cs | TRUE
67 | LV_2099-3_0_2_line_67 | NAYY 4x150 SE | 64 | 65 | 0.010246 | 0.208 | 0.08 | 261 | 0 | 0.27 | 1 | 1 | cs | TRUE
68 | LV_2099-3_0_2_line_68 | NAYY 4x150 SE | 65 | 66 | 0.005039 | 0.208 | 0.08 | 261 | 0 | 0.27 | 1 | 1 | cs | TRUE
69 | LV_2099-3_0_2_line_69 | NAYY 4x150 SE | 67 | 68 | 0.031256 | 0.208 | 0.08 | 261 | 0 | 0.27 | 1 | 1 | cs | TRUE
70 | LV_2099-3_0_2_line_70 | NAYY 4x150 SE | 68 | 69 | 0.22227 | 0.208 | 0.08 | 261 | 0 | 0.27 | 1 | 1 | cs | TRUE
71 | LV_2099-3_0_2_line_71 | NAYY 4x150 SE | 69 | 72 | 0.087524 | 0.208 | 0.08 | 261 | 0 | 0.27 | 1 | 1 | cs | TRUE
72 | LV_2099-3_0_2_line_72 | NAYY 4x150 SE | 70 | 71 | 0.0041734 | 0.208 | 0.08 | 261 | 0 | 0.27 | 1 | 1 | cs | TRUE
73 | LV_2099-3_0_2_line_73 | NAYY 4x150 SE | 70 | 72 | 0.1522 | 0.208 | 0.08 | 261 | 0 | 0.27 | 1 | 1 | cs | TRUE
74 | LV_2099-3_0_2_line_74 | NAYY 4x150 SE | 73 | 74 | 0.096587 | 0.208 | 0.08 | 261 | 0 | 0.27 | 1 | 1 | cs | TRUE
75 | LV_2099-3_0_2_line_75 | NAYY 4x150 SE | 74 | 75 | 0.040919 | 0.208 | 0.08 | 261 | 0 | 0.27 | 1 | 1 | cs | TRUE
76 | LV_2099-3_0_2_line_76 | NAYY 4x150 SE | 75 | 76 | 0.619 | 0.208 | 0.08 | 261 | 0 | 0.27 | 1 | 1 | cs | TRUE
77 | LV_2099-3_0_2_line_77 | NAYY 4x150 SE | 76 | 78 | 0.018926 | 0.208 | 0.08 | 261 | 0 | 0.27 | 1 | 1 | cs | TRUE

## trafo
| name | std_type | hv_bus | lv_bus | sn_mva | vn_hv_kv | vn_lv_kv | vk_percent | vkr_percent | pfe_kw | i0_percent | shift_degree | tap_side | tap_neutral | tap_min | tap_max | tap_step_percent | tap_step_degree | tap_pos | tap_phase_shifter | parallel | df | in_service
0 | LV_2099-3_0_2_trafo_31 | 0.25 MVA 20/0.4 kV | 79 | 38 | 0.25 | 20 | 0.4 | 6 | 1.44 | 0.8 | 0.32 | 150 | hv | 0 | -2 | 2 | 2.5 | 0 | 0 | FALSE | 1 | 1 | TRUE

## line_geodata
| x0 | y0 | x1 | y1 | x2 | y2 | x3 | y3 | x4 | y4 | x5 | y5 | x6 | y6
0 | 2557055.3905 | 1167522.4704 | 2557042.9481 | 1167538.9905 | 2557036.4548 | 1167554.6674 | 2557036.1577 | 1167555.0155
1 | 2557024.8616 | 1167588.1903 | 2557024.3941 | 1167583.847 | 2557029.4788 | 1167574.5501 | 2557024.6438 | 1167568.5038 | 2557036.1577 | 1167555.0155
2 | 2557055.3905 | 1167522.4704 | 2557059.6902 | 1167515.7695
3 | 2557024.8616 | 1167588.1903 | 2557040.8895 | 1167595.6161
4 | 2557024.8616 | 1167588.1903 | 2557018.2712 | 1167590.3276 | 2557013.9514 | 1167596.5246
5 | 2557059.6902 | 1167515.7695 | 2557062.6647 | 1167515.3368 | 2557065.6279 | 1167514.404
6 | 2557006.2247 | 1167624.6542 | 2557007.4143 | 1167605.9025 | 2557013.9514 | 1167596.5246
7 | 2557006.2247 | 1167624.6542 | 2557014.558 | 1167626.4732 | 2557027.5292 | 1167628.2255
8 | 2557006.2247 | 1167624.6542 | 2557014.558 | 1167626.4732 | 2556999.0763 | 1167649.2739 | 2556993.9709 | 1167655.6695
9 | 2557047.6487 | 1167628.7816 | 2557033.9065 | 1167628.4021
10 | 2557047.6487 | 1167628.7816 | 2557052.5331 | 1167628.9133
11 | 2557027.5292 | 1167628.2255 | 2557033.9065 | 1167628.4021
12 | 2557052.5331 | 1167628.9133 | 2557061.4682 | 1167641.0223 | 2557068.5791 | 1167646.3742 | 2557069.1979 | 1167650.483 | 2557058.9519 | 1167660.6684
13 | 2557066.7039 | 1167629.3009 | 2557052.5331 | 1167628.9133
14 | 2557027.5292 | 1167628.2255 | 2557024.7545 | 1167636.2163 | 2557019.9776 | 1167651.0694 | 2557021.806 | 1167651.9127
15 | 2556993.9709 | 1167655.6695 | 2556989.9358 | 1167662.9578 | 2556985.2156 | 1167671.8185 | 2556981.3922 | 1167676.5742
16 | 2556993.9709 | 1167655.6695 | 2556984.8661 | 1167654.0673 | 2556981.2933 | 1167652.1724
17 | 2557066.7039 | 1167629.3009 | 2557067.7656 | 1167622.5787 | 2557070.0817 | 1167614.6579 | 2557072.1825 | 1167607.6726 | 2557087.7758 | 1167583.3037 | 2557104.4003 | 1167568.2435
18 | 2557066.7039 | 1167629.3009 | 2557067.5843 | 1167629.3168 | 2557076.3431 | 1167630.7104 | 2557090.3153 | 1167633.2895 | 2557108.3387 | 1167644.7109 | 2557116.0248 | 1167652.6065
19 | 2557116.0248 | 1167652.6065 | 2557124.2128 | 1167661.0178
20 | 2557058.9519 | 1167660.6684 | 2557048.7081 | 1167670.8516 | 2557048.7081 | 1167670.8516
21 | 2557156.509 | 1167699.584 | 2557148.5167 | 1167689.7694 | 2557127.5544 | 1167664.4504 | 2557124.2128 | 1167661.0178
22 | 2557048.7081 | 1167670.8516 | 2557044.1116 | 1167671.3626 | 2557041.0066 | 1167669.1377
23 | 2557158.8906 | 1167701.8904 | 2557156.509 | 1167699.584
24 | 2557158.8906 | 1167701.8904 | 2557145.8568 | 1167718.1143
25 | 2556973.6889 | 1167648.1393 | 2556969.6451 | 1167645.9945 | 2556959.6325 | 1167638.418
26 | 2556973.6889 | 1167648.1393 | 2556981.2933 | 1167652.1724
27 | 2556946.9201 | 1167618.3766 | 2556953.5253 | 1167626.8336 | 2556959.6325 | 1167638.418 | 2556959.6325 | 1167638.418
28 | 2556918.9591 | 1167636.487 | 2556928.0435 | 1167630.9966 | 2556946.9201 | 1167618.3766
29 | 2556952.5707 | 1167600.5044 | 2556962.3815 | 1167609.8055 | 2556952.0907 | 1167615.727 | 2556946.9201 | 1167618.3766
30 | 2556918.9591 | 1167636.487 | 2556904.9203 | 1167644.9712
31 | 2556918.9591 | 1167636.487 | 2556914.8874 | 1167628.0229
32 | 2556952.5707 | 1167600.5044 | 2556965.2772 | 1167583.8197
33 | 2556981.3692 | 1167676.6028 | 2556981.3922 | 1167676.5742
34 | 2556868.2542 | 1167675.4054 | 2556889.0233 | 1167654.5784 | 2556904.9203 | 1167644.9712
35 | 2556914.8874 | 1167628.0229 | 2556914.8874 | 1167628.0229 | 2556903.4919 | 1167629.3278 | 2556890.3024 | 1167634.492 | 2556890.2879 | 1167634.18
36 | 2556965.2772 | 1167583.8197 | 2556965.8058 | 1167583.1256
37 | 2556981.3663 | 1167676.6064 | 2556981.3692 | 1167676.6028
38 | 2556868.2542 | 1167675.4054 | 2556860.632 | 1167683.042 | 2556852.1205 | 1167692.6083 | 2556849.7724 | 1167698.0559
39 | 2556868.2542 | 1167675.4054 | 2556865.0999 | 1167673.1825 | 2556837.1732 | 1167653.4843 | 2556830.4267 | 1167645.4977
40 | 2556889.4037 | 1167615.2773 | 2556890.2879 | 1167634.18
41 | 2556804.7254 | 1167615.0757 | 2556825.3229 | 1167639.4623 | 2556829.1365 | 1167643.9705 | 2556830.4267 | 1167645.4977
42 | 2556804.7254 | 1167615.0757 | 2556785.1193 | 1167633.2564
43 | 2556785.1193 | 1167633.2564 | 2556782.1432 | 1167636.0161 | 2556771.8422 | 1167646.8516 | 2556779.6525 | 1167656.084
44 | 2556846.4805 | 1167705.6932 | 2556849.7724 | 1167698.0559
45 | 2556846.4805 | 1167705.6932 | 2556840.7469 | 1167718.9951
46 | 2556828.5869 | 1167747.2064 | 2556840.7469 | 1167718.9951
47 | 2556828.5869 | 1167747.2064 | 2556837.8946 | 1167754.6766 | 2556846.5869 | 1167762.796
48 | 2556828.5869 | 1167747.2064 | 2556827.1718 | 1167750.868
49 | 2556819.4875 | 1167770.7509 | 2556827.1718 | 1167750.868
50 | 2556819.4875 | 1167770.7509 | 2556807.2079 | 1167764.7427
51 | 2556790.7834 | 1167821.5177 | 2556796.5202 | 1167813.5722 | 2556805.0722 | 1167801.1707 | 2556810.2185 | 1167796.2533 | 2556815.1877 | 1167793.3048 | 2556814.9276 | 1167791.1945 | 2556819.4875 | 1167770.7509
52 | 2556819.4875 | 1167770.7509 | 2556814.9276 | 1167791.1945 | 2556815.1877 | 1167793.3048 | 2556817.6126 | 1167813.2756 | 2556822.4443 | 1167837.976
53 | 2556789.6203 | 1167747.2761 | 2556793.2951 | 1167758.0108 | 2556798.9326 | 1167760.6938 | 2556807.2079 | 1167764.7427
54 | 2556790.7834 | 1167821.5177 | 2556793.0228 | 1167826.3819 | 2556796.163 | 1167833.0294 | 2556796.8368 | 1167836.2485 | 2556794.4772 | 1167838.0664
55 | 2556790.7834 | 1167821.5177 | 2556789.9271 | 1167822.7134
56 | 2556822.4443 | 1167837.976 | 2556828.9287 | 1167871.1022 | 2556817.5965 | 1167875.8085 | 2556797.5148 | 1167885.6917 | 2556778.6342 | 1167893.343
57 | 2556822.4443 | 1167837.976 | 2556828.0879 | 1167835.1561 | 2556835.4157 | 1167834.4918
58 | 2556789.9271 | 1167822.7134 | 2556788.3962 | 1167824.8256 | 2556771.3481 | 1167836.1322 | 2556753.6374 | 1167845.2545
59 | 2556789.9271 | 1167822.7134 | 2556781.6422 | 1167815.9029 | 2556780.6335 | 1167814.9051
60 | 2556778.6342 | 1167893.343 | 2556762.4444 | 1167905.833
61 | 2556761.904 | 1167872.3193 | 2556771.0284 | 1167883.048 | 2556778.6342 | 1167893.343
62 | 2556835.4157 | 1167834.4918 | 2556835.4157 | 1167834.4918 | 2556839.3246 | 1167840.5446 | 2556839.6395 | 1167843.8897
63 | 2556753.6374 | 1167845.2545 | 2556751.5595 | 1167846.3247 | 2556735.0828 | 1167856.1933 | 2556725.1723 | 1167859.5666 | 2556714.6059 | 1167851.6165 | 2556713.4718 | 1167850.6274
64 | 2556780.6335 | 1167814.9051 | 2556767.7967 | 1167802.2067 | 2556770.8048 | 1167790.1522
65 | 2556761.904 | 1167872.3193 | 2556753.3265 | 1167877.9841
66 | 2556839.6395 | 1167843.8897 | 2556840.2032 | 1167849.8765 | 2556840.5458 | 1167868.7506 | 2556843.3342 | 1167888.2074 | 2556847.2532 | 1167902.3796
67 | 2556770.733 | 1167781.3989 | 2556772.7436 | 1167782.3828 | 2556770.8048 | 1167790.1522
68 | 2556766.2069 | 1167779.1839 | 2556770.733 | 1167781.3989
69 | 2556690.2684 | 1167829.6919 | 2556701.7118 | 1167840.3704 | 2556713.4718 | 1167850.6274
70 | 2556690.2684 | 1167829.6919 | 2556481.5001 | 1167905.9774
71 | 2556481.5001 | 1167905.9774 | 2556484.4866 | 1167912.4925 | 2556488.9956 | 1167925.2665 | 2556500.381 | 1167944.7829 | 2556510.9221 | 1167959.781 | 2556516.8996 | 1167972.4109 | 2556519.5099 | 1167984.0648
72 | 2556400.4344 | 1168085.4163 | 2556403.6406 | 1168082.7446
73 | 2556403.6406 | 1168082.7446 | 2556519.5099 | 1167984.0648
74 | 2556847.2532 | 1167902.3796 | 2556855.5414 | 1167998.6108
75 | 2556855.5414 | 1167998.6108 | 2556866.8757 | 1168004.8436 | 2556890.1565 | 1168020.5176
76 | 2556890.1565 | 1168020.5176 | 2557134.4941 | 1168589.2523
77 | 2557146.1088 | 1168604.1957 | 2557134.4941 | 1168589.2523 | 2557134.4941 | 1168589.2523

## bus_geodata
| x | y | coords
0 | 2557036.1577 | 1167555.0155
1 | 2557055.3905 | 1167522.4704
2 | 2557024.8616 | 1167588.1903
3 | 2557059.6902 | 1167515.7695
4 | 2557040.8895 | 1167595.6161
5 | 2557013.9514 | 1167596.5246
6 | 2557065.6279 | 1167514.404
7 | 2557006.2247 | 1167624.6542
8 | 2557047.6487 | 1167628.7816
9 | 2557033.9065 | 1167628.4021
10 | 2557052.5331 | 1167628.9133
11 | 2557027.5292 | 1167628.2255
12 | 2556993.9709 | 1167655.6695
13 | 2557104.4003 | 1167568.2435
14 | 2557066.7039 | 1167629.3009
15 | 2557116.0248 | 1167652.6065
16 | 2557058.9519 | 1167660.6684
17 | 2557124.2128 | 1167661.0178
18 | 2557048.7081 | 1167670.8516
19 | 2557156.509 | 1167699.584
20 | 2557041.0066 | 1167669.1377
21 | 2557021.806 | 1167651.9127
22 | 2557158.8906 | 1167701.8904
23 | 2557145.8568 | 1167718.1143
24 | 2556973.6889 | 1167648.1393
25 | 2556959.6325 | 1167638.418
26 | 2556981.2933 | 1167652.1724
27 | 2556946.9201 | 1167618.3766
28 | 2556918.9591 | 1167636.487
29 | 2556952.5707 | 1167600.5044
30 | 2556981.3922 | 1167676.5742
31 | 2556904.9203 | 1167644.9712
32 | 2556914.8874 | 1167628.0229
33 | 2556965.2772 | 1167583.8197
34 | 2556981.3692 | 1167676.6028
35 | 2556868.2542 | 1167675.4054
36 | 2556890.2879 | 1167634.18
37 | 2556965.8058 | 1167583.1256
38 | 2556981.3663 | 1167676.6064
39 | 2556830.4267 | 1167645.4977
40 | 2556804.7254 | 1167615.0757
41 | 2556785.1193 | 1167633.2564
42 | 2556849.7724 | 1167698.0559
43 | 2556779.6525 | 1167656.084
44 | 2556846.4805 | 1167705.6932
45 | 2556840.7469 | 1167718.9951
46 | 2556889.4037 | 1167615.2773
47 | 2556828.5869 | 1167747.2064
48 | 2556846.5869 | 1167762.796
49 | 2556827.1718 | 1167750.868
50 | 2556819.4875 | 1167770.7509
51 | 2556807.2079 | 1167764.7427
52 | 2556790.7834 | 1167821.5177
53 | 2556822.4443 | 1167837.976
54 | 2556789.6203 | 1167747.2761
55 | 2556794.4772 | 1167838.0664
56 | 2556789.9271 | 1167822.7134
57 | 2556778.6342 | 1167893.343
58 | 2556835.4157 | 1167834.4918
59 | 2556753.6374 | 1167845.2545
60 | 2556780.6335 | 1167814.9051
61 | 2556762.4444 | 1167905.833
62 | 2556761.904 | 1167872.3193
63 | 2556839.6395 | 1167843.8897
64 | 2556770.8048 | 1167790.1522
65 | 2556770.733 | 1167781.3989
66 | 2556766.2069 | 1167779.1839
67 | 2556713.4718 | 1167850.6274
68 | 2556690.2684 | 1167829.6919
69 | 2556481.5001 | 1167905.9774
70 | 2556403.6406 | 1168082.7446
71 | 2556400.4344 | 1168085.4163
72 | 2556519.5099 | 1167984.0648
73 | 2556847.2532 | 1167902.3796
74 | 2556855.5414 | 1167998.6108
75 | 2556890.1565 | 1168020.5176
76 | 2557134.4941 | 1168589.2523
77 | 2556753.3265 | 1167877.9842
78 | 2557146.1088 | 1168604.1957
79 | 2556979.9657 | 1167678.3485

## line_std_types
| c_nf_per_km | r_ohm_per_km | x_ohm_per_km | max_i_ka | type | q_mm2 | alpha | voltage_rating
NAYY 4x50 SE | 210 | 0.642 | 0.083 | 0.142 | cs | 50 | 0.00403 | LV
NAYY 4x120 SE | 264 | 0.225 | 0.08 | 0.242 | cs | 120 | 0.00403 | LV
NAYY 4x150 SE | 261 | 0.208 | 0.08 | 0.27 | cs | 150 | 0.00403 | LV
NA2XS2Y 1x95 RM/25 12/20 kV | 216 | 0.313 | 0.132 | 0.252 | cs | 95 | 0.00403 | MV
NA2XS2Y 1x185 RM/25 12/20 kV | 273 | 0.161 | 0.117 | 0.362 | cs | 185 | 0.00403 | MV
NA2XS2Y 1x240 RM/25 12/20 kV | 304 | 0.122 | 0.112 | 0.421 | cs | 240 | 0.00403 | MV
NA2XS2Y 1x95 RM/25 6/10 kV | 315 | 0.313 | 0.123 | 0.249 | cs | 95 | 0.00403 | MV
NA2XS2Y 1x185 RM/25 6/10 kV | 406 | 0.161 | 0.11 | 0.358 | cs | 185 | 0.00403 | MV
NA2XS2Y 1x240 RM/25 6/10 kV | 456 | 0.122 | 0.105 | 0.416 | cs | 240 | 0.00403 | MV
NA2XS2Y 1x150 RM/25 12/20 kV | 250 | 0.206 | 0.116 | 0.319 | cs | 150 | 0.00403 | MV
NA2XS2Y 1x120 RM/25 12/20 kV | 230 | 0.253 | 0.119 | 0.283 | cs | 120 | 0.00403 | MV
NA2XS2Y 1x70 RM/25 12/20 kV | 190 | 0.443 | 0.132 | 0.22 | cs | 70 | 0.00403 | MV
NA2XS2Y 1x150 RM/25 6/10 kV | 360 | 0.206 | 0.11 | 0.315 | cs | 150 | 0.00403 | MV
NA2XS2Y 1x120 RM/25 6/10 kV | 340 | 0.253 | 0.113 | 0.28 | cs | 120 | 0.00403 | MV
NA2XS2Y 1x70 RM/25 6/10 kV | 280 | 0.443 | 0.123 | 0.217 | cs | 70 | 0.00403 | MV
N2XS(FL)2Y 1x120 RM/35 64/110 kV | 112 | 0.153 | 0.166 | 0.366 | cs | 120 | 0.00393 | HV
N2XS(FL)2Y 1x185 RM/35 64/110 kV | 125 | 0.099 | 0.156 | 0.457 | cs | 185 | 0.00393 | HV
N2XS(FL)2Y 1x240 RM/35 64/110 kV | 135 | 0.075 | 0.149 | 0.526 | cs | 240 | 0.00393 | HV
N2XS(FL)2Y 1x300 RM/35 64/110 kV | 144 | 0.06 | 0.144 | 0.588 | cs | 300 | 0.00393 | HV
15-AL1/3-ST1A 0.4 | 11 | 1.8769 | 0.35 | 0.105 | ol | 16 | 0.00403 | LV
24-AL1/4-ST1A 0.4 | 11.25 | 1.2012 | 0.335 | 0.14 | ol | 24 | 0.00403 | LV
48-AL1/8-ST1A 0.4 | 12.2 | 0.5939 | 0.3 | 0.21 | ol | 48 | 0.00403 | LV
94-AL1/15-ST1A 0.4 | 13.2 | 0.306 | 0.29 | 0.35 | ol | 94 | 0.00403 | LV
34-AL1/6-ST1A 10.0 | 9.7 | 0.8342 | 0.36 | 0.17 | ol | 34 | 0.00403 | MV
48-AL1/8-ST1A 10.0 | 10.1 | 0.5939 | 0.35 | 0.21 | ol | 48 | 0.00403 | MV
70-AL1/11-ST1A 10.0 | 10.4 | 0.4132 | 0.339 | 0.29 | ol | 70 | 0.00403 | MV
94-AL1/15-ST1A 10.0 | 10.75 | 0.306 | 0.33 | 0.35 | ol | 94 | 0.00403 | MV
122-AL1/20-ST1A 10.0 | 11.1 | 0.2376 | 0.323 | 0.41 | ol | 122 | 0.00403 | MV
149-AL1/24-ST1A 10.0 | 11.25 | 0.194 | 0.315 | 0.47 | ol | 149 | 0.00403 | MV
34-AL1/6-ST1A 20.0 | 9.15 | 0.8342 | 0.382 | 0.17 | ol | 34 | 0.00403 | MV
48-AL1/8-ST1A 20.0 | 9.5 | 0.5939 | 0.372 | 0.21 | ol | 48 | 0.00403 | MV
70-AL1/11-ST1A 20.0 | 9.7 | 0.4132 | 0.36 | 0.29 | ol | 70 | 0.00403 | MV
94-AL1/15-ST1A 20.0 | 10 | 0.306 | 0.35 | 0.35 | ol | 94 | 0.00403 | MV
122-AL1/20-ST1A 20.0 | 10.3 | 0.2376 | 0.344 | 0.41 | ol | 122 | 0.00403 | MV
149-AL1/24-ST1A 20.0 | 10.5 | 0.194 | 0.337 | 0.47 | ol | 149 | 0.00403 | MV
184-AL1/30-ST1A 20.0 | 10.75 | 0.1571 | 0.33 | 0.535 | ol | 184 | 0.00403 | MV
243-AL1/39-ST1A 20.0 | 11 | 0.1188 | 0.32 | 0.645 | ol | 243 | 0.00403 | MV
48-AL1/8-ST1A 110.0 | 8 | 0.5939 | 0.46 | 0.21 | ol | 48 | 0.00403 | HV
70-AL1/11-ST1A 110.0 | 8.4 | 0.4132 | 0.45 | 0.29 | ol | 70 | 0.00403 | HV
94-AL1/15-ST1A 110.0 | 8.65 | 0.306 | 0.44 | 0.35 | ol | 94 | 0.00403 | HV
122-AL1/20-ST1A 110.0 | 8.5 | 0.2376 | 0.43 | 0.41 | ol | 122 | 0.00403 | HV
149-AL1/24-ST1A 110.0 | 8.75 | 0.194 | 0.41 | 0.47 | ol | 149 | 0.00403 | HV
184-AL1/30-ST1A 110.0 | 8.8 | 0.1571 | 0.4 | 0.535 | ol | 184 | 0.00403 | HV
243-AL1/39-ST1A 110.0 | 9 | 0.1188 | 0.39 | 0.645 | ol | 243 | 0.00403 | HV
305-AL1/39-ST1A 110.0 | 9.2 | 0.0949 | 0.38 | 0.74 | ol | 305 | 0.00403 | HV
490-AL1/64-ST1A 110.0 | 9.75 | 0.059 | 0.37 | 0.96 | ol | 490 | 0.00403 | HV
679-AL1/86-ST1A 110.0 | 9.95 | 0.042 | 0.36 | 1.15 | ol | 679 | 0.00403 | HV
490-AL1/64-ST1A 220.0 | 10 | 0.059 | 0.285 | 0.96 | ol | 490 | 0.00403 | HV
679-AL1/86-ST1A 220.0 | 11.7 | 0.042 | 0.275 | 1.15 | ol | 679 | 0.00403 | HV
490-AL1/64-ST1A 380.0 | 11 | 0.059 | 0.253 | 0.96 | ol | 490 | 0.00403 | HV
679-AL1/86-ST1A 380.0 | 14.6 | 0.042 | 0.25 | 1.15 | ol | 679 | 0.00403 | HV

## trafo_std_types
| i0_percent | pfe_kw | vkr_percent | sn_mva | vn_lv_kv | vn_hv_kv | vk_percent | shift_degree | vector_group | tap_side | tap_neutral | tap_min | tap_max | tap_step_degree | tap_step_percent | tap_phase_shifter
160 MVA 380/110 kV | 0.06 | 60 | 0.25 | 160 | 110 | 380 | 12.2 | 0 | Yy0 | hv | 0 | -9 | 9 | 0 | 1.5 | FALSE
100 MVA 220/110 kV | 0.06 | 55 | 0.26 | 100 | 110 | 220 | 12 | 0 | Yy0 | hv | 0 | -9 | 9 | 0 | 1.5 | FALSE
63 MVA 110/20 kV | 0.04 | 22 | 0.32 | 63 | 20 | 110 | 18 | 150 | YNd5 | hv | 0 | -9 | 9 | 0 | 1.5 | FALSE
40 MVA 110/20 kV | 0.05 | 18 | 0.34 | 40 | 20 | 110 | 16.2 | 150 | YNd5 | hv | 0 | -9 | 9 | 0 | 1.5 | FALSE
25 MVA 110/20 kV | 0.07 | 14 | 0.41 | 25 | 20 | 110 | 12 | 150 | YNd5 | hv | 0 | -9 | 9 | 0 | 1.5 | FALSE
63 MVA 110/10 kV | 0.04 | 22 | 0.32 | 63 | 10 | 110 | 18 | 150 | YNd5 | hv | 0 | -9 | 9 | 0 | 1.5 | FALSE
40 MVA 110/10 kV | 0.05 | 18 | 0.34 | 40 | 10 | 110 | 16.2 | 150 | YNd5 | hv | 0 | -9 | 9 | 0 | 1.5 | FALSE
25 MVA 110/10 kV | 0.07 | 14 | 0.41 | 25 | 10 | 110 | 12 | 150 | YNd5 | hv | 0 | -9 | 9 | 0 | 1.5 | FALSE
0.25 MVA 20/0.4 kV | 0.32 | 0.8 | 1.44 | 0.25 | 0.4 | 20 | 6 | 150 | Yzn5 | hv | 0 | -2 | 2 | 0 | 2.5 | FALSE
0.4 MVA 20/0.4 kV | 0.3375 | 1.35 | 1.425 | 0.4 | 0.4 | 20 | 6 | 150 | Dyn5 | hv | 0 | -2 | 2 | 0 | 2.5 | FALSE
0.63 MVA 20/0.4 kV | 0.2619 | 1.65 | 1.206 | 0.63 | 0.4 | 20 | 6 | 150 | Dyn5 | hv | 0 | -2 | 2 | 0 | 2.5 | FALSE
0.25 MVA 10/0.4 kV | 0.24 | 0.6 | 1.2 | 0.25 | 0.4 | 10 | 4 | 150 | Dyn5 | hv | 0 | -2 | 2 | 0 | 2.5 | FALSE
0.4 MVA 10/0.4 kV | 0.2375 | 0.95 | 1.325 | 0.4 | 0.4 | 10 | 4 | 150 | Dyn5 | hv | 0 | -2 | 2 | 0 | 2.5 | FALSE
0.63 MVA 10/0.4 kV | 0.1873 | 1.18 | 1.0794 | 0.63 | 0.4 | 10 | 4 | 150 | Dyn5 | hv | 0 | -2 | 2 | 0 | 2.5 | FALSE

## trafo3w_std_types
| sn_hv_mva | sn_mv_mva | sn_lv_mva | vn_hv_kv | vn_mv_kv | vn_lv_kv | vk_hv_percent | vk_mv_percent | vk_lv_percent | vkr_hv_percent | vkr_mv_percent | vkr_lv_percent | pfe_kw | i0_percent | shift_mv_degree | shift_lv_degree | vector_group | tap_side | tap_neutral | tap_min | tap_max | tap_step_percent
63/25/38 MVA 110/20/10 kV | 63 | 25 | 38 | 110 | 20 | 10 | 10.4 | 10.4 | 10.4 | 0.28 | 0.32 | 0.35 | 35 | 0.89 | 0 | 0 | YN0yn0yn0 | hv | 0 | -10 | 10 | 1.2
63/25/38 MVA 110/10/10 kV | 63 | 25 | 38 | 110 | 10 | 10 | 10.4 | 10.4 | 10.4 | 0.28 | 0.32 | 0.35 | 35 | 0.89 | 0 | 0 | YN0yn0yn0 | hv | 0 | -10 | 10 | 1.2

## fuse_std_types
| fuse_type | i_rated_a | t_avg | t_min | t_total | x_avg | x_min | x_total
HV 100A | HV 100A | 100 | 0 | [10.0, 3.64, 0.854, 0.281, 0.1, 0.0531, 0.022, 0.01] | [10.0, 4.267, 1.21, 0.403, 0.1, 0.058, 0.022, 0.01] | 0 | [300.0, 350.0, 450.0, 550.0, 700.0, 850.0, 1200.0, 1752.0] | [600.0, 700.0, 900.0, 1150.0, 1665.0, 2000.0, 3000.0, 4313.0]
HV 10A | HV 10A | 10 | 0 | [10.0, 1675.0, 0.344, 0.156, 0.1, 0.0417, 0.0171, 0.01] | [10.0, 1.3, 0.3, 0.155, 0.1, 0.0555, 0.023, 0.01] | 0 | [30.0, 32.0, 35.0, 37.0, 39.0, 50.0, 70.0, 88.0] | [60.0, 70.0, 80.0, 87.0, 94.0, 110.0, 150.0, 216.0]
HV 125A | HV 125A | 125 | 0 | [10.0, 1.82, 0.344, 0.1, 0.0467, 0.0269, 0.01] | [10.0, 2.478, 0.426, 0.1, 0.0427, 0.0211, 0.01] | 0 | [375.0, 500.0, 700.0, 925.0, 1200.0, 1500.0, 2341.0] | [750.0, 1000.0, 1500.0, 2200.0, 3000.0, 4000.0, 5765.0]
HV 160A | HV 160A | 160 | 0 | [10.0, 4.15, 1.03, 0.198, 0.1, 0.051, 0.0172, 0.01] | [10.0, 2.3, 0.734, 0.274, 0.1, 0.046, 0.0177, 0.01] | 0 | [480.0, 550.0, 700.0, 1000.0, 1260.0, 1600.0, 2500.0, 3227.0] | [960.0, 1300.0, 1700.0, 2200.0, 2996.0, 4000.0, 6000.0, 7946.0]
HV 16A | HV 16A | 16 | 0 | [10.0, 0.352, 0.164, 0.1, 0.0649, 0.0342, 0.01] | [10.0, 2.34, 0.722, 0.181, 0.1, 0.055, 0.0296, 0.01] | 0 | [48.0, 60.0, 65.0, 71.0, 80.0, 100.0, 162.0] | [96.0, 110.0, 125.0, 150.0, 168.0, 200.0, 250.0, 398.0]
HV 200A | HV 200A | 200 | 0 | [10.0, 4.267, 1.21, 0.403, 0.1, 0.058, 0.022, 0.01] | [10.0, 3.73, 1.654, 0.328, 0.1, 0.0531, 0.019, 0.01] | 0 | [600.0, 700.0, 900.0, 1150.0, 1665.0, 2000.0, 3000.0, 4313.0] | [1200.0, 1500.0, 1800.0, 2700.0, 3960.0, 5000.0, 7500.0, 10620.0]
HV 20A | HV 20A | 20 | 0 | [10.0, 1.3, 0.3, 0.155, 0.1, 0.0555, 0.023, 0.01] | [10.0, 1.3, 0.161, 0.1, 0.0611, 0.0399, 0.0141, 0.01] | 0 | [60.0, 70.0, 80.0, 87.0, 94.0, 110.0, 150.0, 216.0] | [120.0, 150.0, 200.0, 223.0, 260.0, 300.0, 450.0, 532.0]
HV 25A | HV 25A | 25 | 0 | [10.0, 2.512, 0.833, 0.299, 0.1, 0.0372, 0.0223, 0.01] | [10.0, 3.125, 0.597, 0.198, 0.1, 0.0378, 0.022, 0.01] | 0 | [75.0, 82.0, 90.0, 100.0, 124.0, 170.0, 200.0, 289.0] | [150.0, 170.0, 210.0, 250.0, 294.0, 400.0, 500.0, 711.0]
HV 31.5A | HV 31.5A | 31.5 | 0 | [10.0, 2.34, 0.722, 0.181, 0.1, 0.055, 0.0296, 0.01] | [10.0, 2.84, 0.368, 0.164, 0.1, 0.0621, 0.0378, 0.0195, 0.01] | 0 | [95.0, 110.0, 125.0, 150.0, 165.0, 200.0, 250.0, 390.0] | [189.0, 220.0, 300.0, 350.0, 393.0, 450.0, 530.0, 700.0, 960.0]
HV 40A | HV 40A | 40 | 0 | [10.0, 1.3, 0.161, 0.1, 0.0611, 0.0399, 0.0141, 0.01] | [10.0, 2.05, 0.369, 0.198, 0.1, 0.051, 0.0298, 0.01] | 0 | [120.0, 150.0, 200.0, 223.0, 260.0, 300.0, 450.0, 532.0] | [240.0, 300.0, 400.0, 450.0, 530.0, 650.0, 800.0, 1311.0]
HV 50A | HV 50A | 50 | 0 | [10.0, 3.215, 0.597, 0.198, 0.1, 0.0378, 0.022, 0.01] | [10.0, 3.64, 0.854, 0.281, 0.1, 0.0531, 0.022, 0.01] | 0 | [150.0, 170.0, 210.0, 250.0, 294.0, 400.0, 500.0, 711.0] | [300.0, 350.0, 450.0, 550.0, 700.0, 850.0, 1200.0, 1752.0]
HV 6.3A | HV 6.3A | 6.3 | 0 | [10.0, 1.39, 0.344, 0.168, 0.1, 0.056, 0.0263, 0.01] | [10.0, 1.711, 0.516, 0.198, 0.1, 0.0634, 0.0303, 0.01] | 0 | [19.0, 19.5, 20.4, 20.8, 22.0, 25.0, 32.0, 48.0] | [38.0, 40.0, 43.0, 48.0, 53.0, 60.0, 75.0, 118.0]
HV 63A | HV 63A | 63 | 0 | [10.0, 2.84, 0.368, 0.164, 0.1, 0.0621, 0.0378, 0.0195, 0.01] | [10.0, 1.82, 0.344, 0.1, 0.0467, 0.0269, 0.01] | 0 | [189.0, 220.0, 300.0, 350.0, 393.0, 450.0, 530.0, 700.0, 961.0] | [378.0, 500.0, 700.0, 934.0, 1200.0, 1500.0, 2366.0]
HV 80A | HV 80A | 80 | 0 | [10.0, 2.05, 0.369, 0.198, 0.1, 0.051, 0.0298, 0.01] | [10.0, 4.15, 1.03, 0.198, 0.1, 0.051, 0.0172, 0.01] | 0 | [240.0, 300.0, 400.0, 450.0, 530.0, 650.0, 800.0, 1311.0] | [480.0, 550.0, 700.0, 1000.0, 1260.0, 1600.0, 2500.0, 3227.0]
Siemens NH-1-100 | Siemens NH-1-100 | 100 | [5400.0, 2000.0, 400.0, 20.0, 1.0, 0.2, 0.012, 0.004] | 0 | 0 | [150.0, 190.0, 250.0, 430.0, 900.0, 1250.0, 2700.0, 3600.0] | 0 | 0
Siemens NH-1-125 | Siemens NH-1-125 | 125 | [4800.0, 120.0, 7.0, 0.1, 0.004] | 0 | 0 | [180.0, 400.0, 740.0, 2000.0, 4250.0] | 0 | 0
Siemens NH-1-16 | Siemens NH-1-16 | 16 | [4000.0, 400.0, 2.0, 0.1, 0.04, 0.01] | 0 | 0 | [26.0, 35.0, 75.0, 150.0, 200.0, 300.0] | 0 | 0
Siemens NH-1-160 | Siemens NH-1-160 | 160 | [4800.0, 120.0, 7.0, 0.1, 0.004] | 0 | 0 | [210.0, 500.0, 900.0, 2300.0, 5000.0] | 0 | 0
Siemens NH-1-25 | Siemens NH-1-25 | 25 | [4000.0, 1000.0, 10.0, 0.2, 0.02, 0.01] | 0 | 0 | [40.0, 50.0, 100.0, 210.0, 400.0, 500.0] | 0 | 0
Siemens NH-1-50 | Siemens NH-1-50 | 50 | [4000.0, 40.0, 4.0, 1.0, 0.02, 0.01] | 0 | 0 | [86.0, 200.0, 300.0, 400.0, 1000.0, 1280.0] | 0 | 0
Siemens NH-1-63 | Siemens NH-1-63 | 63 | [4000.0, 100.0, 10.0, 2.0, 0.04, 0.01] | 0 | 0 | [100.0, 200.0, 300.0, 400.0, 1000.0, 1500.0] | 0 | 0
Siemens NH-1-80 | Siemens NH-1-80 | 80 | [4800.0, 120.0, 7.0, 0.1, 0.01] | 0 | 0 | [150.58, 250.0, 450.0, 1150.0, 2470.0] | 0 | 0
Siemens NH-2-1000 | Siemens NH-2-1000 | 1000 | [4800.0, 120.0, 7.0, 0.1, 0.004] | 0 | 0 | [1900.0, 3500.0, 8400.0, 24000.0, 52000.0] | 0 | 0
Siemens NH-2-200 | Siemens NH-2-200 | 200 | [4800.0, 120.0, 7.0, 0.1, 0.004] | 0 | 0 | [280.0, 650.0, 1200.0, 3000.0, 7000.0] | 0 | 0
Siemens NH-2-224 | Siemens NH-2-224 | 224 | [4800.0, 120.0, 7.0, 0.2, 0.04, 0.004] | 0 | 0 | [400.0, 750.0, 1453.0, 3025.0, 4315.0, 7600.0] | 0 | 0
Siemens NH-2-250 | Siemens NH-2-250 | 250 | [4800.0, 120.0, 7.0, 0.1, 0.004] | 0 | 0 | [450.0, 800.0, 1650.0, 4000.0, 8500.0] | 0 | 0
Siemens NH-2-315 | Siemens NH-2-315 | 315 | [4800.0, 120.0, 7.0, 0.1, 0.004] | 0 | 0 | [550.0, 920.0, 1900.0, 5000.0, 11000.0] | 0 | 0
Siemens NH-2-355 | Siemens NH-2-355 | 355 | [4800.0, 120.0, 6.0, 0.1, 0.004] | 0 | 0 | [650.0, 1116.27, 2350.0, 5840.0, 12790.0] | 0 | 0
Siemens NH-2-400 | Siemens NH-2-400 | 400 | [4800.0, 120.0, 7.0, 0.1, 0.004] | 0 | 0 | [720.0, 1350.0, 2800.0, 6500.0, 15000.0] | 0 | 0
Siemens NH-2-425 | Siemens NH-2-425 | 425 | [4800.0, 120.0, 7.0, 0.1, 0.004] | 0 | 0 | [850.0, 1500.0, 3050.0, 7500.0, 16500.0] | 0 | 0
Siemens NH-2-630 | Siemens NH-2-630 | 630 | [4800.0, 120.0, 7.0, 0.1, 0.004] | 0 | 0 | [1200.0, 2000.0, 4800.0, 12000.0, 26000.0] | 0 | 0

## res_bus
| vm_pu | va_degree | p_mw | q_mvar
0 | 0.9889 | -0.077723 | 0.012089 | 0.0030298
1 | 0.98869 | -0.079167 | 0 | 0
2 | 0.98982 | -0.071207 | 0 | 0
3 | 0.98865 | -0.079468 | 0 | 0
4 | 0.98952 | -0.073332 | 0.011805 | 0.0029586
5 | 0.99039 | -0.067136 | 0.0021143 | 0.0005299
6 | 0.98862 | -0.0797 | 0.0037075 | 0.00092919
7 | 0.99169 | -0.058006 | 0 | 0
8 | 0.98909 | -0.076349 | 0 | 0
9 | 0.98986 | -0.0709 | 0 | 0
10 | 0.98881 | -0.078288 | 0 | 0
11 | 0.99022 | -0.068374 | 0 | 0
12 | 0.9966 | -0.023617 | 0 | 0
13 | 0.98809 | -0.083385 | 0.0023195 | 0.00058133
14 | 0.98834 | -0.081635 | 0 | 0
15 | 0.98664 | -0.093654 | 0.013145 | 0.0032945
16 | 0.98784 | -0.085162 | 0.010384 | 0.0026025
17 | 0.98651 | -0.094581 | 0.0048666 | 0.0012197
18 | 0.98773 | -0.085964 | 0.0031748 | 0.00079569
19 | 0.98631 | -0.096045 | 0 | 0
20 | 0.9877 | -0.086158 | 0.002248 | 0.0005634
21 | 0.98991 | -0.070547 | 0.0081824 | 0.0020507
22 | 0.98629 | -0.096141 | 0 | 0
23 | 0.98621 | -0.096745 | 0.0028311 | 0.00070954
24 | 0.99478 | -0.036269 | 0.0061326 | 0.001537
25 | 0.99345 | -0.045577 | 0.0067257 | 0.0016856
26 | 0.99549 | -0.031336 | 0.0017485 | 0.00043822
27 | 0.99171 | -0.057749 | 0 | 0
28 | 0.98966 | -0.072146 | 0 | 0
29 | 0.991 | -0.062728 | 0 | 0
30 | 0.99999 | -3.9877e-05 | 0.00078675 | 0.00019718
31 | 0.98881 | -0.078108 | 0.0063973 | 0.0016033
32 | 0.98947 | -0.073472 | 0.0054253 | 0.0013597
33 | 0.99053 | -0.066078 | 0.0089117 | 0.0022335
34 | 1 | -4.5179e-06 | 0.00095922 | 0.0002404
35 | 0.98655 | -0.094034 | 0 | 0
36 | 0.98915 | -0.075703 | 0.0042131 | 0.0010559
37 | 0.99052 | -0.066139 | 0.0067982 | 0.0017038
38 | 1 | 0 | -0.19732 | -0.049571
39 | 0.98547 | -0.1017 | 0.0050256 | 0.0012595
40 | 0.98487 | -0.10595 | 0 | 0
41 | 0.98447 | -0.1088 | 0.0053804 | 0.0013484
42 | 0.98549 | -0.10153 | 0.0019559 | 0.00049018
43 | 0.98425 | -0.1104 | 0.0049855 | 0.0012495
44 | 0.98491 | -0.10559 | 0.0012357 | 0.00030969
45 | 0.98394 | -0.11249 | 0.0012612 | 0.00031609
46 | 0.98904 | -0.076516 | 0.0042144 | 0.0010562
47 | 0.98193 | -0.12678 | 0 | 0
48 | 0.98188 | -0.12712 | 0.0013833 | 0.00034669
49 | 0.98168 | -0.12855 | 0.00066486 | 0.00016663
50 | 0.98035 | -0.13804 | 0 | 0
51 | 0.98031 | -0.13835 | 0.00058174 | 0.0001458
52 | 0.97845 | -0.15161 | 0 | 0
53 | 0.97843 | -0.1518 | 0 | 0
54 | 0.98025 | -0.13879 | 0.0015769 | 0.0003952
55 | 0.97835 | -0.15237 | 0.0038089 | 0.0009546
56 | 0.97841 | -0.15188 | 0 | 0
57 | 0.9781 | -0.15415 | 0 | 0
58 | 0.9781 | -0.15419 | 0.0062701 | 0.0015714
59 | 0.97752 | -0.15826 | 0.0012545 | 0.00031441
60 | 0.97835 | -0.15231 | 0.0012688 | 0.00031799
61 | 0.97806 | -0.15447 | 0.0014993 | 0.00037577
62 | 0.97806 | -0.15444 | 0 | 0
63 | 0.97794 | -0.15535 | 0.00041851 | 0.00010489
64 | 0.97826 | -0.153 | 0.00047864 | 0.00011996
65 | 0.97823 | -0.15317 | 0.00041919 | 0.00010506
66 | 0.97822 | -0.15324 | 0.001242 | 0.00031128
67 | 0.97664 | -0.16458 | 0.0015626 | 0.00039163
68 | 0.97612 | -0.16831 | 0.0015634 | 0.00039183
69 | 0.97293 | -0.19122 | 0.0044586 | 0.0011174
70 | 0.97106 | -0.20471 | 0.0012073 | 0.00030257
71 | 0.97104 | -0.20489 | 0.0041096 | 0.00103
72 | 0.97225 | -0.19614 | 0 | 0
73 | 0.97707 | -0.16161 | 0.0061176 | 0.0015332
74 | 0.97652 | -0.16562 | 0 | 0
75 | 0.97629 | -0.16732 | 0.0020203 | 0.00050633
76 | 0.97458 | -0.17978 | 0.00044636 | 0.00011187
77 | 0.97805 | -0.15455 | 0.0010321 | 0.00025867
78 | 0.97454 | -0.18007 | 0.0014421 | 0.00036143
79 | 0.99998 | 149.9947 | 0 | 0

## res_line
| p_from_mw | q_from_mvar | p_to_mw | q_to_mvar | pl_mw | ql_mvar | i_from_ka | i_to_ka | i_ka | vm_from_pu | va_from_degree | vm_to_pu | va_to_degree | loading_percent
0 | 0.0037085 | 0.00092891 | -0.0037078 | -0.00092911 | 7.4045e-07 | -2.0402e-07 | 0.0055801 | 0.0055803 | 0.0055803 | 0.9889 | -0.077723 | 0.98869 | -0.079167 | 2.0668
1 | -0.015797 | -0.0039587 | 0.015812 | 0.0039636 | 1.4259e-05 | 4.9648e-06 | 0.023771 | 0.02377 | 0.023771 | 0.9889 | -0.077723 | 0.98982 | -0.071207 | 8.8039
2 | 0.0037078 | 0.00092911 | -0.0037076 | -0.00092915 | 1.5459e-07 | -4.2566e-08 | 0.0055803 | 0.0055803 | 0.0055803 | 0.98869 | -0.079167 | 0.98865 | -0.079468 | 2.0668
3 | 0.011808 | 0.0029597 | -0.011805 | -0.0029586 | 3.4735e-06 | 1.109e-06 | 0.017752 | 0.017752 | 0.017752 | 0.98982 | -0.071207 | 0.98952 | -0.073332 | 6.5748
4 | -0.02762 | -0.0069233 | 0.027636 | 0.0069291 | 1.558e-05 | 5.8062e-06 | 0.041522 | 0.041522 | 0.041522 | 0.98982 | -0.071207 | 0.99039 | -0.067136 | 15.3786
5 | 0.0037076 | 0.00092915 | -0.0037075 | -0.00092919 | 1.1877e-07 | -3.2696e-08 | 0.0055803 | 0.0055803 | 0.0055803 | 0.98865 | -0.079468 | 0.98862 | -0.0797 | 2.0668
6 | -0.02975 | -0.007459 | 0.029788 | 0.0074731 | 3.7677e-05 | 1.4102e-05 | 0.044699 | 0.044699 | 0.044699 | 0.99039 | -0.067136 | 0.99169 | -0.058006 | 16.5551
7 | 0.04734 | 0.011885 | -0.047272 | -0.011859 | 6.808e-05 | 2.5906e-05 | 0.07104 | 0.07104 | 0.07104 | 0.99169 | -0.058006 | 0.99022 | -0.068374 | 26.3111
8 | -0.077127 | -0.019358 | 0.077497 | 0.0195 | 0.00037007 | 0.00014176 | 0.11574 | 0.11574 | 0.11574 | 0.99169 | -0.058006 | 0.9966 | -0.023617 | 42.8661
9 | -0.039044 | -0.0097913 | 0.039073 | 0.0098025 | 2.9512e-05 | 1.1175e-05 | 0.058741 | 0.058741 | 0.058741 | 0.98909 | -0.076349 | 0.98986 | -0.0709 | 21.7558
10 | 0.039044 | 0.0097913 | -0.039033 | -0.0097873 | 1.049e-05 | 3.972e-06 | 0.058741 | 0.058741 | 0.058741 | 0.98909 | -0.076349 | 0.98881 | -0.078288 | 21.7558
11 | -0.039073 | -0.0098025 | 0.039087 | 0.0098077 | 1.3696e-05 | 5.1858e-06 | 0.058741 | 0.05874 | 0.058741 | 0.98986 | -0.0709 | 0.99022 | -0.068374 | 21.7557
12 | 0.015823 | 0.0039668 | -0.015808 | -0.0039616 | 1.5054e-05 | 5.2449e-06 | 0.023811 | 0.023811 | 0.023811 | 0.98881 | -0.078288 | 0.98784 | -0.085162 | 8.8191
13 | 0.02321 | 0.0058205 | -0.0232 | -0.0058166 | 1.0761e-05 | 3.9577e-06 | 0.034929 | 0.034929 | 0.034929 | 0.98881 | -0.078288 | 0.98834 | -0.081635 | 12.9368
14 | 0.0081849 | 0.0020513 | -0.0081824 | -0.0020507 | 2.4614e-06 | 6.1139e-07 | 0.0123 | 0.0123 | 0.0123 | 0.99022 | -0.068374 | 0.98991 | -0.070547 | 4.5554
15 | -0.19413 | -0.048887 | 0.19478 | 0.049133 | 0.00064188 | 0.00024624 | 0.28994 | 0.28994 | 0.28994 | 0.9966 | -0.023617 | 0.99999 | -3.9877e-05 | 53.6932
16 | 0.11664 | 0.029387 | -0.11651 | -0.029339 | 0.00012582 | 4.8048e-05 | 0.17421 | 0.17421 | 0.17421 | 0.9966 | -0.023617 | 0.99549 | -0.031336 | 32.2602
17 | -0.0023195 | -0.00058133 | 0.0023201 | 0.0005806 | 5.612e-07 | -7.2859e-07 | 0.0034931 | 0.0034927 | 0.0034931 | 0.98809 | -0.083385 | 0.98834 | -0.081635 | 1.2937
18 | 0.020879 | 0.005236 | -0.020845 | -0.0052233 | 3.4728e-05 | 1.2636e-05 | 0.031437 | 0.031437 | 0.031437 | 0.98834 | -0.081635 | 0.98664 | -0.093654 | 11.6433
19 | 0.0076995 | 0.0019288 | -0.0076985 | -0.0019286 | 9.8764e-07 | 2.2997e-07 | 0.011612 | 0.011612 | 0.011612 | 0.98664 | -0.093654 | 0.98651 | -0.094581 | 4.3007
20 | 0.0054235 | 0.001359 | -0.0054229 | -0.001359 | 6.0155e-07 | 4.6468e-08 | 0.0081695 | 0.0081695 | 0.0081695 | 0.98784 | -0.085162 | 0.98773 | -0.085964 | 3.0258
21 | 0.002832 | 0.00070892 | -0.0028314 | -0.00070934 | 5.7287e-07 | -4.2198e-07 | 0.0042713 | 0.0042715 | 0.0042715 | 0.98651 | -0.094581 | 0.98631 | -0.096045 | 1.5821
22 | 0.0022481 | 0.00056332 | -0.002248 | -0.0005634 | 6.0439e-08 | -8.4836e-08 | 0.0033867 | 0.0033867 | 0.0033867 | 0.98773 | -0.085964 | 0.9877 | -0.086158 | 1.2543
23 | 0.0028314 | 0.00070934 | -0.0028313 | -0.00070937 | 3.7698e-08 | -2.7757e-08 | 0.0042715 | 0.0042716 | 0.0042716 | 0.98631 | -0.096045 | 0.98629 | -0.096141 | 1.5821
24 | 0.0028313 | 0.00070937 | -0.0028311 | -0.00070954 | 2.3671e-07 | -1.7426e-07 | 0.0042716 | 0.0042717 | 0.0042717 | 0.98629 | -0.096141 | 0.98621 | -0.096745 | 1.5821
25 | 0.10855 | 0.027333 | -0.10841 | -0.02728 | 0.00014102 | 5.3793e-05 | 0.16242 | 0.16242 | 0.16242 | 0.99478 | -0.036269 | 0.99345 | -0.045577 | 30.0775
26 | -0.11468 | -0.02887 | 0.11476 | 0.028901 | 7.9074e-05 | 3.019e-05 | 0.17159 | 0.17159 | 0.17159 | 0.99478 | -0.036269 | 0.99549 | -0.031336 | 31.7762
27 | 0.10168 | 0.025594 | -0.10151 | -0.025528 | 0.00017253 | 6.5742e-05 | 0.15234 | 0.15234 | 0.15234 | 0.99345 | -0.045577 | 0.99171 | -0.057749 | 28.212
28 | 0.085783 | 0.021585 | -0.085611 | -0.021519 | 0.00017198 | 6.5289e-05 | 0.12874 | 0.12874 | 0.12874 | 0.99171 | -0.057749 | 0.98966 | -0.072146 | 23.8416
29 | 0.015728 | 0.0039436 | -0.015717 | -0.0039398 | 1.0844e-05 | 3.7685e-06 | 0.0236 | 0.0236 | 0.0236 | 0.99171 | -0.057749 | 0.991 | -0.062728 | 8.7408
30 | 0.071753 | 0.018046 | -0.071693 | -0.018024 | 5.9593e-05 | 2.2499e-05 | 0.10791 | 0.10791 | 0.10791 | 0.98966 | -0.072146 | 0.98881 | -0.078108 | 19.9829
31 | 0.013858 | 0.0034733 | -0.013856 | -0.0034725 | 2.5447e-06 | 8.5809e-07 | 0.020837 | 0.020837 | 0.020837 | 0.98966 | -0.072146 | 0.98947 | -0.073472 | 7.7175
32 | 0.015717 | 0.0039398 | -0.01571 | -0.0039373 | 7.2889e-06 | 2.5333e-06 | 0.0236 | 0.0236 | 0.0236 | 0.991 | -0.062728 | 0.99053 | -0.066078 | 8.7408
33 | -0.19556 | -0.04933 | 0.19556 | 0.04933 | 9.6978e-07 | 3.7203e-07 | 0.29111 | 0.29111 | 0.29111 | 0.99999 | -3.9877e-05 | 1 | -4.5179e-06 | 53.91
34 | 0.065296 | 0.01642 | -0.065151 | -0.016366 | 0.00014462 | 5.4394e-05 | 0.098281 | 0.098281 | 0.098281 | 0.98881 | -0.078108 | 0.98655 | -0.094034 | 18.2002
35 | 0.0084306 | 0.0021127 | -0.008428 | -0.0021121 | 2.6025e-06 | 6.678e-07 | 0.012678 | 0.012678 | 0.012678 | 0.98947 | -0.073472 | 0.98915 | -0.075703 | 4.6957
36 | 0.0067983 | 0.0017038 | -0.0067982 | -0.0017038 | 5.6784e-08 | 1.0609e-08 | 0.010213 | 0.010213 | 0.010213 | 0.99053 | -0.066078 | 0.99052 | -0.066139 | 3.7825
37 | -0.19652 | -0.049571 | 0.19652 | 0.049571 | 1.2451e-07 | 4.7773e-08 | 0.29254 | 0.29254 | 0.29254 | 1 | -4.5179e-06 | 1 | 0 | 54.1743
38 | 0.049732 | 0.0125 | -0.04968 | -0.01248 | 5.1852e-05 | 1.919e-05 | 0.075024 | 0.075024 | 0.075024 | 0.98655 | -0.094034 | 0.98549 | -0.10153 | 13.8934
39 | 0.015419 | 0.0038662 | -0.015403 | -0.0038606 | 1.6366e-05 | 5.6762e-06 | 0.023257 | 0.023258 | 0.023258 | 0.98655 | -0.094034 | 0.98547 | -0.1017 | 8.6139
40 | 0.0042149 | 0.0010562 | -0.0042144 | -0.0010562 | 4.7471e-07 | -6.0294e-08 | 0.0063405 | 0.0063406 | 0.0063406 | 0.98915 | -0.075703 | 0.98904 | -0.076516 | 2.3484
41 | 0.010377 | 0.002601 | -0.010371 | -0.0025992 | 6.1016e-06 | 1.8397e-06 | 0.015669 | 0.015669 | 0.015669 | 0.98547 | -0.1017 | 0.98487 | -0.10595 | 5.8035
42 | 0.010371 | 0.0025992 | -0.010367 | -0.002598 | 4.0966e-06 | 1.2355e-06 | 0.015669 | 0.01567 | 0.01567 | 0.98487 | -0.10595 | 0.98447 | -0.1088 | 5.8035
43 | 0.0049866 | 0.0012495 | -0.0049855 | -0.0012495 | 1.1026e-06 | 2.8686e-08 | 0.0075372 | 0.0075373 | 0.0075373 | 0.98447 | -0.1088 | 0.98425 | -0.1104 | 2.7916
44 | 0.047724 | 0.01199 | -0.047697 | -0.01198 | 2.6956e-05 | 1.0262e-05 | 0.072071 | 0.072071 | 0.072071 | 0.98549 | -0.10153 | 0.98491 | -0.10559 | 26.6929
45 | 0.046462 | 0.01167 | -0.046417 | -0.011653 | 4.4548e-05 | 1.695e-05 | 0.070204 | 0.070204 | 0.070204 | 0.98491 | -0.10559 | 0.98394 | -0.11249 | 26.0015
46 | 0.045156 | 0.011337 | -0.045067 | -0.011303 | 8.9415e-05 | 3.4001e-05 | 0.068297 | 0.068297 | 0.068297 | 0.98394 | -0.11249 | 0.98193 | -0.12678 | 25.2952
47 | 0.0013834 | 0.00034641 | -0.0013833 | -0.00034669 | 6.5243e-08 | -2.7586e-07 | 0.0020962 | 0.0020963 | 0.0020963 | 0.98193 | -0.12678 | 0.98188 | -0.12712 | 0.77642
48 | 0.043683 | 0.010957 | -0.043673 | -0.010953 | 1.0735e-05 | 4.0794e-06 | 0.066201 | 0.066201 | 0.066201 | 0.98193 | -0.12678 | 0.98168 | -0.12855 | 24.5188
49 | 0.043008 | 0.010786 | -0.042951 | -0.010765 | 5.6532e-05 | 2.1474e-05 | 0.065193 | 0.065193 | 0.065193 | 0.98168 | -0.12855 | 0.98035 | -0.13804 | 24.1456
50 | 0.0021588 | 0.00054056 | -0.0021587 | -0.00054069 | 9.1581e-08 | -1.3714e-07 | 0.0032765 | 0.0032766 | 0.0032766 | 0.98035 | -0.13804 | 0.98031 | -0.13835 | 1.2135
51 | 0.021486 | 0.005391 | -0.021446 | -0.0053762 | 4.0379e-05 | 1.4765e-05 | 0.032615 | 0.032615 | 0.032615 | 0.98035 | -0.13804 | 0.97845 | -0.15161 | 12.0797
52 | 0.019306 | 0.0048331 | -0.01927 | -0.0048199 | 3.6624e-05 | 1.3226e-05 | 0.029302 | 0.029302 | 0.029302 | 0.98035 | -0.13804 | 0.97843 | -0.1518 | 10.8526
53 | 0.0015769 | 0.00039489 | -0.0015769 | -0.0003952 | 9.5821e-08 | -3.0104e-07 | 0.0023935 | 0.0023937 | 0.0023937 | 0.98031 | -0.13835 | 0.98025 | -0.13879 | 0.88654
54 | 0.0038093 | 0.00095451 | -0.0038089 | -0.0009546 | 3.9717e-07 | -8.5427e-08 | 0.0057931 | 0.0057931 | 0.0057931 | 0.97845 | -0.15161 | 0.97835 | -0.15237 | 2.1456
55 | 0.017637 | 0.0044217 | -0.017636 | -0.0044215 | 6.5946e-07 | 2.3519e-07 | 0.026822 | 0.026822 | 0.026822 | 0.97845 | -0.15161 | 0.97841 | -0.15188 | 9.9341
56 | 0.0025324 | 0.00063297 | -0.0025316 | -0.00063377 | 8.2154e-07 | -7.9868e-07 | 0.0038507 | 0.0038511 | 0.0038511 | 0.97843 | -0.1518 | 0.9781 | -0.15415 | 1.4263
57 | 0.016737 | 0.004187 | -0.016732 | -0.004185 | 5.5242e-06 | 1.9531e-06 | 0.025451 | 0.025451 | 0.025451 | 0.97843 | -0.1518 | 0.9781 | -0.15419 | 9.4264
58 | 0.014227 | 0.0035678 | -0.014214 | -0.0035635 | 1.2559e-05 | 4.2909e-06 | 0.021638 | 0.021638 | 0.021638 | 0.97841 | -0.15188 | 0.97752 | -0.15826 | 8.014
59 | 0.0034091 | 0.00085375 | -0.0034089 | -0.00085382 | 2.0369e-07 | -7.4162e-08 | 0.0051846 | 0.0051846 | 0.0051846 | 0.97841 | -0.15188 | 0.97835 | -0.15231 | 1.9202
60 | 0.0014994 | 0.00037554 | -0.0014993 | -0.00037577 | 6.6273e-08 | -2.3069e-07 | 0.002281 | 0.0022811 | 0.0022811 | 0.9781 | -0.15415 | 0.97806 | -0.15447 | 0.84485
61 | 0.0010322 | 0.00025823 | -0.0010321 | -0.00025855 | 4.132e-08 | -3.2119e-07 | 0.0015701 | 0.0015702 | 0.0015702 | 0.9781 | -0.15415 | 0.97806 | -0.15444 | 0.58157
62 | 0.010461 | 0.0026136 | -0.01046 | -0.0026131 | 1.6693e-06 | 5.0946e-07 | 0.015912 | 0.015912 | 0.015912 | 0.9781 | -0.15419 | 0.97794 | -0.15535 | 5.8935
63 | 0.01296 | 0.0032491 | -0.012948 | -0.0032453 | 1.1351e-05 | 3.7805e-06 | 0.019728 | 0.019728 | 0.019728 | 0.97752 | -0.15826 | 0.97664 | -0.16458 | 7.3068
64 | 0.0021401 | 0.00053583 | -0.0021399 | -0.00053613 | 2.015e-07 | -3.0522e-07 | 0.0032548 | 0.003255 | 0.003255 | 0.97835 | -0.15231 | 0.97826 | -0.153 | 1.2055
65 | 0.0010321 | 0.00025855 | -0.0010321 | -0.00025867 | 1.5785e-08 | -1.2268e-07 | 0.0015702 | 0.0015703 | 0.0015703 | 0.97806 | -0.15444 | 0.97805 | -0.15455 | 0.58159
66 | 0.010041 | 0.0025082 | -0.010033 | -0.0025056 | 8.6275e-06 | 2.5755e-06 | 0.015276 | 0.015276 | 0.015276 | 0.97794 | -0.15535 | 0.97707 | -0.16161 | 5.6578
67 | 0.0016613 | 0.00041617 | -0.0016612 | -0.00041629 | 4.0825e-08 | -1.1294e-07 | 0.0025269 | 0.0025269 | 0.0025269 | 0.97826 | -0.153 | 0.97823 | -0.15317 | 0.9359
68 | 0.001242 | 0.00031123 | -0.001242 | -0.00031128 | 1.1224e-08 | -5.8944e-08 | 0.0018893 | 0.0018893 | 0.0018893 | 0.97823 | -0.15317 | 0.97822 | -0.15324 | 0.69975
69 | 0.011386 | 0.0028536 | -0.01138 | -0.0028518 | 5.8695e-06 | 1.8666e-06 | 0.017347 | 0.017348 | 0.017348 | 0.97664 | -0.16458 | 0.97612 | -0.16831 | 6.425
70 | 0.0098165 | 0.00246 | -0.0097854 | -0.0024508 | 3.106e-05 | 9.177e-06 | 0.014964 | 0.014965 | 0.014965 | 0.97612 | -0.16831 | 0.97293 | -0.19122 | 5.5427
71 | 0.0053269 | 0.0013334 | -0.0053232 | -0.001333 | 3.6246e-06 | 3.079e-07 | 0.0081464 | 0.0081467 | 0.0081467 | 0.97293 | -0.19122 | 0.97225 | -0.19614 | 3.0173
72 | 0.0041097 | 0.0010299 | -0.0041096 | -0.00103 | 1.0328e-07 | -1.1906e-08 | 0.0062975 | 0.0062975 | 0.0062975 | 0.97106 | -0.20471 | 0.97104 | -0.20489 | 2.3324
73 | -0.0053169 | -0.0013325 | 0.0053232 | 0.001333 | 6.3036e-06 | 5.3936e-07 | 0.0081474 | 0.0081467 | 0.0081474 | 0.97106 | -0.20471 | 0.97225 | -0.19614 | 3.0176
74 | 0.0039151 | 0.00097237 | -0.0039129 | -0.00097276 | 2.1405e-06 | -3.8576e-07 | 0.0059592 | 0.0059597 | 0.0059597 | 0.97707 | -0.16161 | 0.97652 | -0.16562 | 2.2073
75 | 0.0039129 | 0.00097276 | -0.003912 | -0.00097292 | 9.0692e-07 | -1.6298e-07 | 0.0059597 | 0.0059598 | 0.0059598 | 0.97652 | -0.16562 | 0.97629 | -0.16732 | 2.2074
76 | 0.0018918 | 0.00046659 | -0.0018886 | -0.00047309 | 3.2083e-06 | -6.4928e-06 | 0.0028807 | 0.0028834 | 0.0028834 | 0.97629 | -0.16732 | 0.97458 | -0.17978 | 1.0679
77 | 0.0014422 | 0.00036122 | -0.0014421 | -0.00036143 | 5.7262e-08 | -2.138e-07 | 0.0022019 | 0.002202 | 0.002202 | 0.97458 | -0.17978 | 0.97454 | -0.18007 | 0.81555

## res_trafo
| p_hv_mw | q_hv_mvar | p_lv_mw | q_lv_mvar | pl_mw | ql_mvar | i_hv_ka | i_lv_ka | vm_hv_pu | va_hv_degree | vm_lv_pu | va_lv_degree | loading_percent
0 | 2.5187e-16 | 8.8016e-16 | 0.00079998 | 7.4552e-08 | 0.00079998 | 7.4552e-08 | 2.6429e-17 | 0.0011547 | 0.99998 | 149.9947 | 1 | 0 | 0.31999

## res_ext_grid
| p_mw | q_mvar
0 | 0.1983 | 0.049817

## res_load
| p_mw | q_mvar
0 | 0.012089 | 0.0030298
1 | 0.011805 | 0.0029586
2 | 0.0021143 | 0.0005299
3 | 0.0037075 | 0.00092919
4 | 0.0023195 | 0.00058133
5 | 0.013145 | 0.0032945
6 | 0.010384 | 0.0026025
7 | 0.0048666 | 0.0012197
8 | 0.0031748 | 0.00079569
9 | 0.002248 | 0.0005634
10 | 0.0081824 | 0.0020507
11 | 0.0028311 | 0.00070954
12 | 0.0061326 | 0.001537
13 | 0.0067257 | 0.0016856
14 | 0.0017485 | 0.00043822
15 | 0.00078675 | 0.00019718
16 | 0.0063973 | 0.0016033
17 | 0.0054253 | 0.0013597
18 | 0.0089117 | 0.0022335
19 | 0.00095922 | 0.0002404
20 | 0.0042131 | 0.0010559
21 | 0.0067982 | 0.0017038
22 | 0.00098013 | 0.00024564
23 | 0.0050256 | 0.0012595
24 | 0.0053804 | 0.0013484
25 | 0.0019559 | 0.00049018
26 | 0.0049855 | 0.0012495
27 | 0.0012357 | 0.00030969
28 | 0.0012612 | 0.00031609
29 | 0.0042144 | 0.0010562
30 | 0.0013833 | 0.00034669
31 | 0.00066486 | 0.00016663
32 | 0.00058174 | 0.0001458
33 | 0.0015769 | 0.0003952
34 | 0.0038089 | 0.0009546
35 | 0.0062701 | 0.0015714
36 | 0.0012545 | 0.00031441
37 | 0.0012688 | 0.00031799
38 | 0.0014993 | 0.00037577
39 | 0.00041851 | 0.00010489
40 | 0.00047864 | 0.00011996
41 | 0.00041919 | 0.00010506
42 | 0.001242 | 0.00031128
43 | 0.0015626 | 0.00039163
44 | 0.0015634 | 0.00039183
45 | 0.0044586 | 0.0011174
46 | 0.0012073 | 0.00030257
47 | 0.0041096 | 0.00103
48 | 0.0061176 | 0.0015332
49 | 0.0020203 | 0.00050633
50 | 0.00044636 | 0.00011187
51 | 0.0010321 | 0.00025867
52 | 0.0014421 | 0.00036143

## dtypes
| element | column | dtype
0 | bus | name | object
1 | bus | vn_kv | float64
2 | bus | type | object
3 | bus | zone | object
4 | bus | in_service | bool
5 | load | name | object
6 | load | bus | uint32
7 | load | p_mw | float64
8 | load | q_mvar | float64
9 | load | const_z_percent | float64
10 | load | const_i_percent | float64
11 | load | sn_mva | float64
12 | load | scaling | float64
13 | load | in_service | bool
14 | load | type | object
15 | ext_grid | name | object
16 | ext_grid | bus | uint32
17 | ext_grid | vm_pu | float64
18 | ext_grid | va_degree | float64
19 | ext_grid | slack_weight | float64
20 | ext_grid | in_service | bool
21 | line | name | object
22 | line | std_type | object
23 | line | from_bus | uint32
24 | line | to_bus | uint32
25 | line | length_km | float64
26 | line | r_ohm_per_km | float64
27 | line | x_ohm_per_km | float64
28 | line | c_nf_per_km | float64
29 | line | g_us_per_km | float64
30 | line | max_i_ka | float64
31 | line | df | float64
32 | line | parallel | uint32
33 | line | type | object
34 | line | in_service | bool
35 | trafo | name | object
36 | trafo | std_type | object
37 | trafo | hv_bus | uint32
38 | trafo | lv_bus | uint32
39 | trafo | sn_mva | float64
40 | trafo | vn_hv_kv | float64
41 | trafo | vn_lv_kv | float64
42 | trafo | vk_percent | float64
43 | trafo | vkr_percent | float64
44 | trafo | pfe_kw | float64
45 | trafo | i0_percent | float64
46 | trafo | shift_degree | float64
47 | trafo | tap_side | object
48 | trafo | tap_neutral | int32
49 | trafo | tap_min | int32
50 | trafo | tap_max | int32
51 | trafo | tap_step_percent | float64
52 | trafo | tap_step_degree | float64
53 | trafo | tap_pos | int32
54 | trafo | tap_phase_shifter | bool
55 | trafo | parallel | uint32
56 | trafo | df | float64
57 | trafo | in_service | bool
58 | line_geodata | coords | object
59 | bus_geodata | x | float64
60 | bus_geodata | y | float64
61 | bus_geodata | coords | object
62 | res_bus | vm_pu | float64
63 | res_bus | va_degree | float64
64 | res_bus | p_mw | float64
65 | res_bus | q_mvar | float64
66 | res_line | p_from_mw | float64
67 | res_line | q_from_mvar | float64
68 | res_line | p_to_mw | float64
69 | res_line | q_to_mvar | float64
70 | res_line | pl_mw | float64
71 | res_line | ql_mvar | float64
72 | res_line | i_from_ka | float64
73 | res_line | i_to_ka | float64
74 | res_line | i_ka | float64
75 | res_line | vm_from_pu | float64
76 | res_line | va_from_degree | float64
77 | res_line | vm_to_pu | float64
78 | res_line | va_to_degree | float64
79 | res_line | loading_percent | float64
80 | res_trafo | p_hv_mw | float64
81 | res_trafo | q_hv_mvar | float64
82 | res_trafo | p_lv_mw | float64
83 | res_trafo | q_lv_mvar | float64
84 | res_trafo | pl_mw | float64
85 | res_trafo | ql_mvar | float64
86 | res_trafo | i_hv_ka | float64
87 | res_trafo | i_lv_ka | float64
88 | res_trafo | vm_hv_pu | float64
89 | res_trafo | va_hv_degree | float64
90 | res_trafo | vm_lv_pu | float64
91 | res_trafo | va_lv_degree | float64
92 | res_trafo | loading_percent | float64
93 | res_ext_grid | p_mw | float64
94 | res_ext_grid | q_mvar | float64
95 | res_load | p_mw | float64
96 | res_load | q_mvar | float64

## parameters
| version | format_version | converged | OPF_converged | name | f_hz | sn_mva
0 | 2.14.6 | 2.14.0 | TRUE | FALSE |  | 50 | 1