## bus
| name | vn_kv | type | zone | in_service
0 | bus_LV_2099-4_0_3_node_0 | 0.4 | n |  | TRUE
1 | bus_LV_2099-4_0_3_node_1 | 0.4 | n |  | TRUE
2 | bus_LV_2099-4_0_3_node_2 | 0.4 | n |  | TRUE
3 | bus_LV_2099-4_0_3_node_3 | 0.4 | n |  | TRUE
4 | bus_LV_2099-4_0_3_node_5 | 0.4 | n |  | TRUE
5 | bus_LV_2099-4_0_3_node_22 | 0.4 | n |  | TRUE
6 | bus_LV_2099-4_0_3_node_6 | 0.4 | n |  | TRUE
7 | bus_LV_2099-4_0_3_node_133 | 0.4 | n |  | TRUE
8 | bus_LV_2099-4_0_3_node_7 | 0.4 | n |  | TRUE
9 | bus_LV_2099-4_0_3_node_8 | 0.4 | n |  | TRUE
10 | bus_LV_2099-4_0_3_node_9 | 0.4 | n |  | TRUE
11 | bus_LV_2099-4_0_3_node_10 | 0.4 | n |  | TRUE
12 | bus_LV_2099-4_0_3_node_11 | 0.4 | n |  | TRUE
13 | bus_LV_2099-4_0_3_node_12 | 0.4 | n |  | TRUE
14 | bus_LV_2099-4_0_3_node_15 | 0.4 | n |  | TRUE
15 | bus_LV_2099-4_0_3_node_13 | 0.4 | n |  | TRUE
16 | bus_LV_2099-4_0_3_node_137 | 0.4 | n |  | TRUE
17 | bus_LV_2099-4_0_3_node_14 | 0.4 | n |  | TRUE
18 | bus_LV_2099-4_0_3_node_16 | 0.4 | n |  | TRUE
19 | bus_LV_2099-4_0_3_node_19 | 0.4 | n |  | TRUE
20 | bus_LV_2099-4_0_3_node_17 | 0.4 | n |  | TRUE
21 | bus_LV_2099-4_0_3_node_18 | 0.4 | n |  | TRUE
22 | bus_LV_2099-4_0_3_node_23 | 0.4 | n |  | TRUE
23 | bus_LV_2099-4_0_3_node_21 | 0.4 | n |  | TRUE
24 | bus_LV_2099-4_0_3_node_25 | 0.4 | n |  | TRUE
25 | bus_LV_2099-4_0_3_node_20 | 0.4 | n |  | TRUE
26 | bus_LV_2099-4_0_3_node_24 | 0.4 | n |  | TRUE
27 | bus_LV_2099-4_0_3_node_26 | 0.4 | n |  | TRUE
28 | bus_LV_2099-4_0_3_node_28 | 0.4 | n |  | TRUE
29 | bus_LV_2099-4_0_3_node_27 | 0.4 | n |  | TRUE
30 | bus_LV_2099-4_0_3_node_29 | 0.4 | n |  | TRUE
31 | bus_LV_2099-4_0_3_node_31 | 0.4 | n |  | TRUE
32 | bus_LV_2099-4_0_3_node_30 | 0.4 | n |  | TRUE
33 | bus_LV_2099-4_0_3_node_32 | 0.4 | n |  | TRUE
34 | bus_LV_2099-4_0_3_node_33 | 0.4 | n |  | TRUE
35 | bus_LV_2099-4_0_3_node_34 | 0.4 | n |  | TRUE
36 | bus_LV_2099-4_0_3_node_35 | 0.4 | n |  | TRUE
37 | bus_LV_2099-4_0_3_node_36 | 0.4 | n |  | TRUE
38 | bus_LV_2099-4_0_3_node_38 | 0.4 | n |  | TRUE
39 | bus_LV_2099-4_0_3_node_37 | 0.4 | n |  | TRUE
40 | bus_LV_2099-4_0_3_node_39 | 0.4 | n |  | TRUE
41 | bus_LV_2099-4_0_3_node_40 | 0.4 | n |  | TRUE
42 | bus_LV_2099-4_0_3_node_41 | 0.4 | n |  | TRUE
43 | bus_LV_2099-4_0_3_node_42 | 0.4 | n |  | TRUE
44 | bus_LV_2099-4_0_3_node_46 | 0.4 | n |  | TRUE
45 | bus_MV_33_0_node_208 | 20 | n |  | TRUE

## load
| name | bus | p_mw | q_mvar | const_z_percent | const_i_percent | sn_mva | scaling | in_service | type
0 | LV_2099-4_0_3_load_0 | 0 | 0.00052447 | 0.00013144 | 0 | 0 |  | 1 | TRUE | wye
1 | LV_2099-4_0_3_load_1 | 1 | 0.0013375 | 0.0003352 | 0 | 0 |  | 1 | TRUE | wye
2 | LV_2099-4_0_3_load_2 | 2 | 0.0046356 | 0.0011618 | 0 | 0 |  | 1 | TRUE | wye
3 | LV_2099-4_0_3_load_3 | 3 | 0.0077874 | 0.0019517 | 0 | 0 |  | 1 | TRUE | wye
4 | LV_2099-4_0_3_load_5 | 4 | 0.0019889 | 0.00049848 | 0 | 0 |  | 1 | TRUE | wye
5 | LV_2099-4_0_3_load_22 | 5 | 0.017373 | 0.004354 | 0 | 0 |  | 1 | TRUE | wye
6 | LV_2099-4_0_3_load_7 | 8 | 0.0013691 | 0.00034312 | 0 | 0 |  | 1 | TRUE | wye
7 | LV_2099-4_0_3_load_8 | 9 | 0.002056 | 0.00051529 | 0 | 0 |  | 1 | TRUE | wye
8 | LV_2099-4_0_3_load_11 | 12 | 0.0048599 | 0.001218 | 0 | 0 |  | 1 | TRUE | wye
9 | LV_2099-4_0_3_load_15 | 14 | 0.0026646 | 0.00066782 | 0 | 0 |  | 1 | TRUE | wye
10 | LV_2099-4_0_3_load_13 | 15 | 0.010734 | 0.0026901 | 0 | 0 |  | 1 | TRUE | wye
11 | LV_2099-4_0_3_load_137 | 16 | 0.0030995 | 0.00077681 | 0 | 0 |  | 1 | TRUE | wye
12 | LV_2099-4_0_3_load_14 | 17 | 0.0092901 | 0.0023283 | 0 | 0 |  | 1 | TRUE | wye
13 | LV_2099-4_0_3_load_19 | 19 | 0.00023561 | 5.905e-05 | 0 | 0 |  | 1 | TRUE | wye
14 | LV_2099-4_0_3_load_17 | 20 | 0.00034911 | 8.7496e-05 | 0 | 0 |  | 1 | TRUE | wye
15 | LV_2099-4_0_3_load_18 | 21 | 0.00045084 | 0.00011299 | 0 | 0 |  | 1 | TRUE | wye
16 | LV_2099-4_0_3_load_23 | 22 | 0.019708 | 0.0049393 | 0 | 0 |  | 1 | TRUE | wye
17 | LV_2099-4_0_3_load_21 | 23 | 0.0039646 | 0.00099362 | 0 | 0 |  | 1 | TRUE | wye
18 | LV_2099-4_0_3_load_20 | 25 | 0.00026301 | 6.5917e-05 | 0 | 0 |  | 1 | TRUE | wye
19 | LV_2099-4_0_3_load_24 | 26 | 0.00072717 | 0.00018224 | 0 | 0 |  | 1 | TRUE | wye
20 | LV_2099-4_0_3_load_27 | 29 | 0.0013222 | 0.00033138 | 0 | 0 |  | 1 | TRUE | wye
21 | LV_2099-4_0_3_load_29 | 30 | 0.0015688 | 0.00039318 | 0 | 0 |  | 1 | TRUE | wye
22 | LV_2099-4_0_3_load_31 | 31 | 0.0021266 | 0.00053297 | 0 | 0 |  | 1 | TRUE | wye
23 | LV_2099-4_0_3_load_30 | 32 | 0.0027401 | 0.00068674 | 0 | 0 |  | 1 | TRUE | wye
24 | LV_2099-4_0_3_load_34 | 35 | 0.00049527 | 0.00012413 | 0 | 0 |  | 1 | TRUE | wye
25 | LV_2099-4_0_3_load_35 | 36 | 0.0027924 | 0.00069983 | 0 | 0 |  | 1 | TRUE | wye
26 | LV_2099-4_0_3_load_36 | 37 | 0.00053056 | 0.00013297 | 0 | 0 |  | 1 | TRUE | wye
27 | LV_2099-4_0_3_load_38 | 38 | 0.00059519 | 0.00014917 | 0 | 0 |  | 1 | TRUE | wye
28 | LV_2099-4_0_3_load_37 | 39 | 0.0015926 | 0.00039913 | 0 | 0 |  | 1 | TRUE | wye
29 | LV_2099-4_0_3_load_40 | 41 | 0.0018104 | 0.00045374 | 0 | 0 |  | 1 | TRUE | wye
30 | LV_2099-4_0_3_load_42 | 43 | 0.00035005 | 8.773e-05 | 0 | 0 |  | 1 | TRUE | wye
31 | LV_2099-4_0_3_load_46 | 44 | 0.0091585 | 0.0022953 | 0 | 0 |  | 1 | TRUE | wye

## ext_grid
| name | bus | vm_pu | va_degree | slack_weight | in_service
0 |  | 24 | 1 | 0 | 1 | TRUE

## line
| name | std_type | from_bus | to_bus | length_km | r_ohm_per_km | x_ohm_per_km | c_nf_per_km | g_us_per_km | max_i_ka | df | parallel | type | in_service
0 | LV_2099-4_0_3_line_0 | NAYY 4x150 SE | 0 | 1 | 0.032973 | 0.208 | 0.08 | 261 | 0 | 0.27 | 1 | 1 | cs | TRUE
1 | LV_2099-4_0_3_line_1 | NAYY 4x150 SE | 0 | 2 | 0.0023782 | 0.208 | 0.08 | 261 | 0 | 0.27 | 1 | 1 | cs | TRUE
2 | LV_2099-4_0_3_line_2 | NAYY 4x150 SE | 1 | 3 | 0.020645 | 0.208 | 0.08 | 261 | 0 | 0.27 | 1 | 1 | cs | TRUE
3 | LV_2099-4_0_3_line_3 | NAYY 4x150 SE | 3 | 4 | 0.21034 | 0.208 | 0.08 | 261 | 0 | 0.27 | 1 | 1 | cs | TRUE
4 | LV_2099-4_0_3_line_4 | NAYY 4x150 SE | 3 | 5 | 0.079185 | 0.208 | 0.08 | 261 | 0 | 0.27 | 1 | 1 | cs | TRUE
5 | LV_2099-4_0_3_line_5 | NAYY 4x150 SE | 4 | 6 | 0.025114 | 0.208 | 0.08 | 261 | 0 | 0.27 | 1 | 1 | cs | TRUE
6 | LV_2099-4_0_3_line_6 | NAYY 4x150 SE | 5 | 23 | 0.013236 | 0.208 | 0.08 | 261 | 0 | 0.27 | 1 | 1 | cs | TRUE
7 | LV_2099-4_0_3_line_7 | NAYY 4x150 SE | 6 | 7 | 0.13978 | 0.208 | 0.08 | 261 | 0 | 0.27 | 1 | 1 | cs | TRUE
8 | LV_2099-4_0_3_line_8 | NAYY 4x150 SE | 7 | 44 | 0.034568 | 0.208 | 0.08 | 261 | 0 | 0.27 | 1 | 1 | cs | TRUE
9 | LV_2099-4_0_3_line_9 | NAYY 4x150 SE | 8 | 9 | 0.0054111 | 0.208 | 0.08 | 261 | 0 | 0.27 | 1 | 1 | cs | TRUE
10 | LV_2099-4_0_3_line_10 | NAYY 4x150 SE | 8 | 10 | 0.011733 | 0.208 | 0.08 | 261 | 0 | 0.27 | 1 | 1 | cs | TRUE
11 | LV_2099-4_0_3_line_11 | NAYY 4x150 SE | 9 | 11 | 0.0077523 | 0.208 | 0.08 | 261 | 0 | 0.27 | 1 | 1 | cs | TRUE
12 | LV_2099-4_0_3_line_12 | NAYY 4x150 SE | 10 | 12 | 0.0050637 | 0.208 | 0.08 | 261 | 0 | 0.27 | 1 | 1 | cs | TRUE
13 | LV_2099-4_0_3_line_13 | NAYY 4x150 SE | 10 | 13 | 0.032481 | 0.208 | 0.08 | 261 | 0 | 0.27 | 1 | 1 | cs | TRUE
14 | LV_2099-4_0_3_line_14 | NAYY 4x150 SE | 11 | 14 | 0.018801 | 0.208 | 0.08 | 261 | 0 | 0.27 | 1 | 1 | cs | TRUE
15 | LV_2099-4_0_3_line_15 | NAYY 4x150 SE | 12 | 15 | 0.033512 | 0.208 | 0.08 | 261 | 0 | 0.27 | 1 | 1 | cs | TRUE
16 | LV_2099-4_0_3_line_16 | NAYY 4x150 SE | 13 | 16 | 0.02079 | 0.208 | 0.08 | 261 | 0 | 0.27 | 1 | 1 | cs | TRUE
17 | LV_2099-4_0_3_line_17 | NAYY 4x150 SE | 14 | 19 | 0.11187 | 0.208 | 0.08 | 261 | 0 | 0.27 | 1 | 1 | cs | TRUE
18 | LV_2099-4_0_3_line_18 | NAYY 4x150 SE | 15 | 17 | 0.023128 | 0.208 | 0.08 | 261 | 0 | 0.27 | 1 | 1 | cs | TRUE
19 | LV_2099-4_0_3_line_19 | NAYY 4x150 SE | 17 | 18 | 0.047507 | 0.208 | 0.08 | 261 | 0 | 0.27 | 1 | 1 | cs | TRUE
20 | LV_2099-4_0_3_line_20 | NAYY 4x150 SE | 18 | 20 | 0.015182 | 0.208 | 0.08 | 261 | 0 | 0.27 | 1 | 1 | cs | TRUE
21 | LV_2099-4_0_3_line_21 | NAYY 4x150 SE | 18 | 21 | 0.0035841 | 0.208 | 0.08 | 261 | 0 | 0.27 | 1 | 1 | cs | TRUE
22 | LV_2099-4_0_3_line_22 | NAYY 4x150 SE | 19 | 25 | 0.0096668 | 0.208 | 0.08 | 261 | 0 | 0.27 | 1 | 1 | cs | TRUE
23 | LV_2099-4_0_3_line_23 | NAYY 4x150 SE | 20 | 22 | 0.040835 | 0.208 | 0.08 | 261 | 0 | 0.27 | 1 | 1 | cs | TRUE
24 | LV_2099-4_0_3_line_24 | NAYY 4x150 SE | 20 | 23 | 0.030811 | 0.208 | 0.08 | 261 | 0 | 0.27 | 1 | 1 | cs | TRUE
25 | LV_2099-4_0_3_line_25 | NAYY 4x150 SE | 21 | 24 | 0.056057 | 0.208 | 0.08 | 261 | 0 | 0.27 | 1 | 1 | cs | TRUE
26 | LV_2099-4_0_3_line_26 | NAYY 4x150 SE | 24 | 27 | 0.080812 | 0.208 | 0.08 | 261 | 0 | 0.27 | 1 | 1 | cs | TRUE
27 | LV_2099-4_0_3_line_27 | NAYY 4x150 SE | 24 | 26 | 0.013402 | 0.208 | 0.08 | 261 | 0 | 0.27 | 1 | 1 | cs | TRUE
28 | LV_2099-4_0_3_line_28 | NAYY 4x150 SE | 27 | 28 | 0.006162 | 0.208 | 0.08 | 261 | 0 | 0.27 | 1 | 1 | cs | TRUE
29 | LV_2099-4_0_3_line_29 | NAYY 4x150 SE | 27 | 29 | 0.015999 | 0.208 | 0.08 | 261 | 0 | 0.27 | 1 | 1 | cs | TRUE
30 | LV_2099-4_0_3_line_30 | NAYY 4x150 SE | 28 | 30 | 0.021854 | 0.208 | 0.08 | 261 | 0 | 0.27 | 1 | 1 | cs | TRUE
31 | LV_2099-4_0_3_line_31 | NAYY 4x150 SE | 28 | 31 | 0.30549 | 0.208 | 0.08 | 261 | 0 | 0.27 | 1 | 1 | cs | TRUE
32 | LV_2099-4_0_3_line_32 | NAYY 4x150 SE | 31 | 32 | 0.077871 | 0.208 | 0.08 | 261 | 0 | 0.27 | 1 | 1 | cs | TRUE
33 | LV_2099-4_0_3_line_33 | NAYY 4x150 SE | 32 | 33 | 0.028877 | 0.208 | 0.08 | 261 | 0 | 0.27 | 1 | 1 | cs | TRUE
34 | LV_2099-4_0_3_line_34 | NAYY 4x150 SE | 33 | 34 | 0.027187 | 0.208 | 0.08 | 261 | 0 | 0.27 | 1 | 1 | cs | TRUE
35 | LV_2099-4_0_3_line_35 | NAYY 4x150 SE | 34 | 35 | 0.05734 | 0.208 | 0.08 | 261 | 0 | 0.27 | 1 | 1 | cs | TRUE
36 | LV_2099-4_0_3_line_36 | NAYY 4x150 SE | 35 | 36 | 0.13913 | 0.208 | 0.08 | 261 | 0 | 0.27 | 1 | 1 | cs | TRUE
37 | LV_2099-4_0_3_line_37 | NAYY 4x150 SE | 36 | 37 | 0.0080584 | 0.208 | 0.08 | 261 | 0 | 0.27 | 1 | 1 | cs | TRUE
38 | LV_2099-4_0_3_line_38 | NAYY 4x150 SE | 37 | 38 | 0.2755 | 0.208 | 0.08 | 261 | 0 | 0.27 | 1 | 1 | cs | TRUE
39 | LV_2099-4_0_3_line_39 | NAYY 4x150 SE | 38 | 39 | 0.01404 | 0.208 | 0.08 | 261 | 0 | 0.27 | 1 | 1 | cs | TRUE
40 | LV_2099-4_0_3_line_40 | NAYY 4x150 SE | 39 | 40 | 0.072557 | 0.208 | 0.08 | 261 | 0 | 0.27 | 1 | 1 | cs | TRUE
41 | LV_2099-4_0_3_line_41 | NAYY 4x150 SE | 40 | 41 | 0.026794 | 0.208 | 0.08 | 261 | 0 | 0.27 | 1 | 1 | cs | TRUE
42 | LV_2099-4_0_3_line_42 | NAYY 4x150 SE | 40 | 42 | 0.04495 | 0.208 | 0.08 | 261 | 0 | 0.27 | 1 | 1 | cs | TRUE
43 | LV_2099-4_0_3_line_43 | NAYY 4x150 SE | 42 | 43 | 0.011625 | 0.208 | 0.08 | 261 | 0 | 0.27 | 1 | 1 | cs | TRUE

## trafo
| name | std_type | hv_bus | lv_bus | sn_mva | vn_hv_kv | vn_lv_kv | vk_percent | vkr_percent | pfe_kw | i0_percent | shift_degree | tap_side | tap_neutral | tap_min | tap_max | tap_step_percent | tap_step_degree | tap_pos | tap_phase_shifter | parallel | df | in_service
0 | LV_2099-4_0_3_trafo_25 | 0.25 MVA 20/0.4 kV | 45 | 24 | 0.25 | 20 | 0.4 | 6 | 1.44 | 0.8 | 0.32 | 150 | hv | 0 | -2 | 2 | 2.5 | 0 | 0 | FALSE | 1 | 1 | TRUE

## line_geodata
| x0 | y0 | x1 | y1 | x2 | y2 | x3 | y3 | x4 | y4 | x5 | y5 | x6 | y6 | x7 | y7 | x8 | y8 | x9 | y9 | x10 | y10 | x11 | y11 | x12 | y12 | x13 | y13 | x14 | y14 | x15 | y15 | x16 | y16 | x17 | y17
0 | 2557309.3498 | 1167653.2834 | 2557314.2778 | 1167662.0832 | 2557317.4091 | 1167667.5638 | 2557319.8793 | 1167673.7049 | 2557324.4137 | 1167682.568
1 | 2557309.3498 | 1167653.2834 | 2557308.1878 | 1167651.2084
2 | 2557337.2696 | 1167697.3491 | 2557332.7987 | 1167696.1469 | 2557330.7891 | 1167693.4042 | 2557328.1927 | 1167689.9543 | 2557324.4137 | 1167682.568
3 | 2557337.2696 | 1167697.3491 | 2557543.6883 | 1167656.947
4 | 2557291.999 | 1167762.3166 | 2557337.2696 | 1167697.3491
5 | 2557556.7875 | 1167636.2586 | 2557553.7048 | 1167646.2635 | 2557543.6883 | 1167656.947
6 | 2557291.999 | 1167762.3166 | 2557292.069 | 1167772.1324 | 2557289.5133 | 1167774.4043
7 | 2557678.0249 | 1167705.8266 | 2557556.7875 | 1167636.2586
8 | 2557678.0249 | 1167705.8266 | 2557682.9811 | 1167715.0631 | 2557688.9439 | 1167722.6695 | 2557699.3086 | 1167732.6956
9 | 2557174.2845 | 1167733.119 | 2557174.2845 | 1167733.119 | 2557174.0423 | 1167736.7226 | 2557174.7892 | 1167738.3597
10 | 2557182.2598 | 1167724.5131 | 2557174.2845 | 1167733.119
11 | 2557180.2755 | 1167743.5261 | 2557175.6753 | 1167740.3017 | 2557174.7892 | 1167738.3597
12 | 2557182.2598 | 1167724.5131 | 2557185.9014 | 1167728.0316
13 | 2557158.8906 | 1167701.8904 | 2557182.2598 | 1167724.5131
14 | 2557180.2755 | 1167743.5261 | 2557184.5525 | 1167746.5082 | 2557195.4263 | 1167754.6541
15 | 2557185.9014 | 1167728.0316 | 2557186.6684 | 1167728.7727 | 2557210.3337 | 1167750.9691
16 | 2557158.8906 | 1167701.8904 | 2557145.8568 | 1167718.1143
17 | 2557195.4263 | 1167754.6541 | 2557200.428 | 1167758.4011 | 2557202.7211 | 1167761.1862 | 2557203.9504 | 1167765.0461 | 2557203.8374 | 1167767.4481 | 2557200.1176 | 1167771.7436 | 2557193.3544 | 1167779.6627 | 2557192.7018 | 1167782.6023 | 2557195.0026 | 1167786.4545 | 2557202.8264 | 1167795.2032 | 2557206.7515 | 1167801.434 | 2557209.742 | 1167807.5492 | 2557211.8206 | 1167817.8064 | 2557210.1318 | 1167824.622 | 2557204.8172 | 1167829.5959 | 2557196.9625 | 1167835.7886 | 2557194.5877 | 1167837.651 | 2557188.078 | 1167842.7513
18 | 2557227.2025 | 1167766.7909 | 2557210.3337 | 1167750.9691
19 | 2557255.1347 | 1167804.9239 | 2557248.3847 | 1167793.2437 | 2557242.9303 | 1167786.1567 | 2557233.6735 | 1167772.8602 | 2557227.2025 | 1167766.7909
20 | 2557265.9733 | 1167794.2633 | 2557255.1347 | 1167804.9239
21 | 2557255.1347 | 1167804.9239 | 2557256.9274 | 1167808.0275
22 | 2557180.4686 | 1167848.7132 | 2557188.078 | 1167842.7513
23 | 2557263.823 | 1167765.3524 | 2557250.4755 | 1167777.3316 | 2557265.9733 | 1167794.2633
24 | 2557265.9733 | 1167794.2633 | 2557268.5499 | 1167791.7214 | 2557288.8669 | 1167774.9789 | 2557289.5133 | 1167774.4043
25 | 2557279.0828 | 1167859.4595 | 2557260.5131 | 1167814.2349 | 2557256.9274 | 1167808.0275
26 | 2557310.8709 | 1167933.7275 | 2557304.6936 | 1167921.8319 | 2557279.0828 | 1167859.4595
27 | 2557279.0828 | 1167859.4595 | 2557268.817 | 1167864.5687 | 2557267.2627 | 1167865.7206
28 | 2557310.8709 | 1167933.7275 | 2557313.7112 | 1167939.199
29 | 2557310.8709 | 1167933.7275 | 2557305.0101 | 1167938.3161 | 2557298.8066 | 1167944.2078
30 | 2557313.7112 | 1167939.199 | 2557320.1074 | 1167933.4838 | 2557323.0845 | 1167925.9253 | 2557324.7605 | 1167921.0524
31 | 2557313.7112 | 1167939.199 | 2557421.1916 | 1168225.1557
32 | 2557469.9934 | 1168234.2739 | 2557463.4236 | 1168239.1918 | 2557452.2965 | 1168244.7292 | 2557444.0994 | 1168247.9335 | 2557433.1447 | 1168248.645 | 2557423.6311 | 1168244.2992 | 2557418.1008 | 1168237.2015 | 2557413.0017 | 1168231.5681 | 2557421.1916 | 1168225.1557
33 | 2557493.5166 | 1168217.5447 | 2557483.5449 | 1168224.13 | 2557469.9934 | 1168234.2739
34 | 2557493.5166 | 1168217.5447 | 2557511.3345 | 1168238.118
35 | 2557511.3345 | 1168238.118 | 2557504.0638 | 1168252.1658 | 2557488.042 | 1168280.85 | 2557483.4567 | 1168288.2042
36 | 2557483.4567 | 1168288.2042 | 2557470.5389 | 1168308.9222 | 2557451.9739 | 1168336.1572 | 2557443.6539 | 1168351.1241 | 2557436.5758 | 1168363.1473 | 2557430.1148 | 1168373.6987 | 2557425.1264 | 1168383.606 | 2557419.7321 | 1168395.6284 | 2557414.9266 | 1168401.121 | 2557409.6836 | 1168405.3605
37 | 2557402.119 | 1168408.1379 | 2557409.6836 | 1168405.3605 | 2557409.6836 | 1168405.3605
38 | 2557402.119 | 1168408.1379 | 2557467.7326 | 1168675.7122
39 | 2557467.7326 | 1168675.7122 | 2557479.02 | 1168684.0611
40 | 2557534.5024 | 1168730.4785 | 2557528.1338 | 1168723.809 | 2557520.0921 | 1168718.6077 | 2557512.0248 | 1168710.8942 | 2557498.6674 | 1168698.5936 | 2557479.02 | 1168684.0611
41 | 2557534.5024 | 1168730.4785 | 2557530.8687 | 1168703.9324
42 | 2557534.5024 | 1168730.4785 | 2557531.0179 | 1168744.1659 | 2557527.0901 | 1168754.6881 | 2557524.3982 | 1168761.433 | 2557521.092 | 1168771.1171 | 2557521.1069 | 1168773.2181
43 | 2557521.1069 | 1168773.2181 | 2557513.5233 | 1168773.2718 | 2557510.9007 | 1168776.346

## bus_geodata
| x | y | coords
0 | 2557309.3498 | 1167653.2834
1 | 2557324.4137 | 1167682.568
2 | 2557308.1878 | 1167651.2084
3 | 2557337.2696 | 1167697.3491
4 | 2557543.6883 | 1167656.947
5 | 2557291.999 | 1167762.3166
6 | 2557556.7875 | 1167636.2586
7 | 2557678.0249 | 1167705.8266
8 | 2557174.2845 | 1167733.119
9 | 2557174.7892 | 1167738.3597
10 | 2557182.2598 | 1167724.5131
11 | 2557180.2755 | 1167743.5261
12 | 2557185.9014 | 1167728.0316
13 | 2557158.8906 | 1167701.8904
14 | 2557195.4263 | 1167754.6541
15 | 2557210.3337 | 1167750.9691
16 | 2557145.8568 | 1167718.1143
17 | 2557227.2025 | 1167766.7909
18 | 2557255.1347 | 1167804.9239
19 | 2557188.078 | 1167842.7513
20 | 2557265.9733 | 1167794.2633
21 | 2557256.9274 | 1167808.0275
22 | 2557263.823 | 1167765.3524
23 | 2557289.5133 | 1167774.4043
24 | 2557279.0828 | 1167859.4595
25 | 2557180.4686 | 1167848.7132
26 | 2557267.2627 | 1167865.7206
27 | 2557310.8709 | 1167933.7275
28 | 2557313.7112 | 1167939.199
29 | 2557298.8066 | 1167944.2078
30 | 2557324.7605 | 1167921.0524
31 | 2557421.1916 | 1168225.1557
32 | 2557469.9935 | 1168234.2739
33 | 2557493.5166 | 1168217.5447
34 | 2557511.3345 | 1168238.118
35 | 2557483.4567 | 1168288.2042
36 | 2557409.6836 | 1168405.3605
37 | 2557402.119 | 1168408.1379
38 | 2557467.7326 | 1168675.7122
39 | 2557479.02 | 1168684.0611
40 | 2557534.5024 | 1168730.4785
41 | 2557530.8687 | 1168703.9324
42 | 2557521.1069 | 1168773.218
43 | 2557510.9007 | 1168776.346
44 | 2557699.3086 | 1167732.6956
45 | 2557255.1347 | 1167804.9239

## line_std_types
| c_nf_per_km | r_ohm_per_km | x_ohm_per_km | max_i_ka | type | q_mm2 | alpha | voltage_rating
NAYY 4x50 SE | 210 | 0.642 | 0.083 | 0.142 | cs | 50 | 0.00403 | LV
NAYY 4x120 SE | 264 | 0.225 | 0.08 | 0.242 | cs | 120 | 0.00403 | LV
NAYY 4x150 SE | 261 | 0.208 | 0.08 | 0.27 | cs | 150 | 0.00403 | LV
NA2XS2Y 1x95 RM/25 12/20 kV | 216 | 0.313 | 0.132 | 0.252 | cs | 95 | 0.00403 | MV
NA2XS2Y 1x185 RM/25 12/20 kV | 273 | 0.161 | 0.117 | 0.362 | cs | 185 | 0.00403 | MV
NA2XS2Y 1x240 RM/25 12/20 kV | 304 | 0.122 | 0.112 | 0.421 | cs | 240 | 0.00403 | MV
NA2XS2Y 1x95 RM/25 6/10 kV | 315 | 0.313 | 0.123 | 0.249 | cs | 95 | 0.00403 | MV
NA2XS2Y 1x185 RM/25 6/10 kV | 406 | 0.161 | 0.11 | 0.358 | cs | 185 | 0.00403 | MV
NA2XS2Y 1x240 RM/25 6/10 kV | 456 | 0.122 | 0.105 | 0.416 | cs | 240 | 0.00403 | MV
NA2XS2Y 1x150 RM/25 12/20 kV | 250 | 0.206 | 0.116 | 0.319 | cs | 150 | 0.00403 | MV
NA2XS2Y 1x120 RM/25 12/20 kV | 230 | 0.253 | 0.119 | 0.283 | cs | 120 | 0.00403 | MV
NA2XS2Y 1x70 RM/25 12/20 kV | 190 | 0.443 | 0.132 | 0.22 | cs | 70 | 0.00403 | MV
NA2XS2Y 1x150 RM/25 6/10 kV | 360 | 0.206 | 0.11 | 0.315 | cs | 150 | 0.00403 | MV
NA2XS2Y 1x120 RM/25 6/10 kV | 340 | 0.253 | 0.113 | 0.28 | cs | 120 | 0.00403 | MV
NA2XS2Y 1x70 RM/25 6/10 kV | 280 | 0.443 | 0.123 | 0.217 | cs | 70 | 0.00403 | MV
N2XS(FL)2Y 1x120 RM/35 64/110 kV | 112 | 0.153 | 0.166 | 0.366 | cs | 120 | 0.00393 | HV
N2XS(FL)2Y 1x185 RM/35 64/110 kV | 125 | 0.099 | 0.156 | 0.457 | cs | 185 | 0.00393 | HV
N2XS(FL)2Y 1x240 RM/35 64/110 kV | 135 | 0.075 | 0.149 | 0.526 | cs | 240 | 0.00393 | HV
N2XS(FL)2Y 1x300 RM/35 64/110 kV | 144 | 0.06 | 0.144 | 0.588 | cs | 300 | 0.00393 | HV
15-AL1/3-ST1A 0.4 | 11 | 1.8769 | 0.35 | 0.105 | ol | 16 | 0.00403 | LV
24-AL1/4-ST1A 0.4 | 11.25 | 1.2012 | 0.335 | 0.14 | ol | 24 | 0.00403 | LV
48-AL1/8-ST1A 0.4 | 12.2 | 0.5939 | 0.3 | 0.21 | ol | 48 | 0.00403 | LV
94-AL1/15-ST1A 0.4 | 13.2 | 0.306 | 0.29 | 0.35 | ol | 94 | 0.00403 | LV
34-AL1/6-ST1A 10.0 | 9.7 | 0.8342 | 0.36 | 0.17 | ol | 34 | 0.00403 | MV
48-AL1/8-ST1A 10.0 | 10.1 | 0.5939 | 0.35 | 0.21 | ol | 48 | 0.00403 | MV
70-AL1/11-ST1A 10.0 | 10.4 | 0.4132 | 0.339 | 0.29 | ol | 70 | 0.00403 | MV
94-AL1/15-ST1A 10.0 | 10.75 | 0.306 | 0.33 | 0.35 | ol | 94 | 0.00403 | MV
122-AL1/20-ST1A 10.0 | 11.1 | 0.2376 | 0.323 | 0.41 | ol | 122 | 0.00403 | MV
149-AL1/24-ST1A 10.0 | 11.25 | 0.194 | 0.315 | 0.47 | ol | 149 | 0.00403 | MV
34-AL1/6-ST1A 20.0 | 9.15 | 0.8342 | 0.382 | 0.17 | ol | 34 | 0.00403 | MV
48-AL1/8-ST1A 20.0 | 9.5 | 0.5939 | 0.372 | 0.21 | ol | 48 | 0.00403 | MV
70-AL1/11-ST1A 20.0 | 9.7 | 0.4132 | 0.36 | 0.29 | ol | 70 | 0.00403 | MV
94-AL1/15-ST1A 20.0 | 10 | 0.306 | 0.35 | 0.35 | ol | 94 | 0.00403 | MV
122-AL1/20-ST1A 20.0 | 10.3 | 0.2376 | 0.344 | 0.41 | ol | 122 | 0.00403 | MV
149-AL1/24-ST1A 20.0 | 10.5 | 0.194 | 0.337 | 0.47 | ol | 149 | 0.00403 | MV
184-AL1/30-ST1A 20.0 | 10.75 | 0.1571 | 0.33 | 0.535 | ol | 184 | 0.00403 | MV
243-AL1/39-ST1A 20.0 | 11 | 0.1188 | 0.32 | 0.645 | ol | 243 | 0.00403 | MV
48-AL1/8-ST1A 110.0 | 8 | 0.5939 | 0.46 | 0.21 | ol | 48 | 0.00403 | HV
70-AL1/11-ST1A 110.0 | 8.4 | 0.4132 | 0.45 | 0.29 | ol | 70 | 0.00403 | HV
94-AL1/15-ST1A 110.0 | 8.65 | 0.306 | 0.44 | 0.35 | ol | 94 | 0.00403 | HV
122-AL1/20-ST1A 110.0 | 8.5 | 0.2376 | 0.43 | 0.41 | ol | 122 | 0.00403 | HV
149-AL1/24-ST1A 110.0 | 8.75 | 0.194 | 0.41 | 0.47 | ol | 149 | 0.00403 | HV
184-AL1/30-ST1A 110.0 | 8.8 | 0.1571 | 0.4 | 0.535 | ol | 184 | 0.00403 | HV
243-AL1/39-ST1A 110.0 | 9 | 0.1188 | 0.39 | 0.645 | ol | 243 | 0.00403 | HV
305-AL1/39-ST1A 110.0 | 9.2 | 0.0949 | 0.38 | 0.74 | ol | 305 | 0.00403 | HV
490-AL1/64-ST1A 110.0 | 9.75 | 0.059 | 0.37 | 0.96 | ol | 490 | 0.00403 | HV
679-AL1/86-ST1A 110.0 | 9.95 | 0.042 | 0.36 | 1.15 | ol | 679 | 0.00403 | HV
490-AL1/64-ST1A 220.0 | 10 | 0.059 | 0.285 | 0.96 | ol | 490 | 0.00403 | HV
679-AL1/86-ST1A 220.0 | 11.7 | 0.042 | 0.275 | 1.15 | ol | 679 | 0.00403 | HV
490-AL1/64-ST1A 380.0 | 11 | 0.059 | 0.253 | 0.96 | ol | 490 | 0.00403 | HV
679-AL1/86-ST1A 380.0 | 14.6 | 0.042 | 0.25 | 1.15 | ol | 679 | 0.00403 | HV

## trafo_std_types
| i0_percent | pfe_kw | vkr_percent | sn_mva | vn_lv_kv | vn_hv_kv | vk_percent | shift_degree | vector_group | tap_side | tap_neutral | tap_min | tap_max | tap_step_degree | tap_step_percent | tap_phase_shifter
160 MVA 380/110 kV | 0.06 | 60 | 0.25 | 160 | 110 | 380 | 12.2 | 0 | Yy0 | hv | 0 | -9 | 9 | 0 | 1.5 | FALSE
100 MVA 220/110 kV | 0.06 | 55 | 0.26 | 100 | 110 | 220 | 12 | 0 | Yy0 | hv | 0 | -9 | 9 | 0 | 1.5 | FALSE
63 MVA 110/20 kV | 0.04 | 22 | 0.32 | 63 | 20 | 110 | 18 | 150 | YNd5 | hv | 0 | -9 | 9 | 0 | 1.5 | FALSE
40 MVA 110/20 kV | 0.05 | 18 | 0.34 | 40 | 20 | 110 | 16.2 | 150 | YNd5 | hv | 0 | -9 | 9 | 0 | 1.5 | FALSE
25 MVA 110/20 kV | 0.07 | 14 | 0.41 | 25 | 20 | 110 | 12 | 150 | YNd5 | hv | 0 | -9 | 9 | 0 | 1.5 | FALSE
63 MVA 110/10 kV | 0.04 | 22 | 0.32 | 63 | 10 | 110 | 18 | 150 | YNd5 | hv | 0 | -9 | 9 | 0 | 1.5 | FALSE
40 MVA 110/10 kV | 0.05 | 18 | 0.34 | 40 | 10 | 110 | 16.2 | 150 | YNd5 | hv | 0 | -9 | 9 | 0 | 1.5 | FALSE
25 MVA 110/10 kV | 0.07 | 14 | 0.41 | 25 | 10 | 110 | 12 | 150 | YNd5 | hv | 0 | -9 | 9 | 0 | 1.5 | FALSE
0.25 MVA 20/0.4 kV | 0.32 | 0.8 | 1.44 | 0.25 | 0.4 | 20 | 6 | 150 | Yzn5 | hv | 0 | -2 | 2 | 0 | 2.5 | FALSE
0.4 MVA 20/0.4 kV | 0.3375 | 1.35 | 1.425 | 0.4 | 0.4 | 20 | 6 | 150 | Dyn5 | hv | 0 | -2 | 2 | 0 | 2.5 | FALSE
0.63 MVA 20/0.4 kV | 0.2619 | 1.65 | 1.206 | 0.63 | 0.4 | 20 | 6 | 150 | Dyn5 | hv | 0 | -2 | 2 | 0 | 2.5 | FALSE
0.25 MVA 10/0.4 kV | 0.24 | 0.6 | 1.2 | 0.25 | 0.4 | 10 | 4 | 150 | Dyn5 | hv | 0 | -2 | 2 | 0 | 2.5 | FALSE
0.4 MVA 10/0.4 kV | 0.2375 | 0.95 | 1.325 | 0.4 | 0.4 | 10 | 4 | 150 | Dyn5 | hv | 0 | -2 | 2 | 0 | 2.5 | FALSE
0.63 MVA 10/0.4 kV | 0.1873 | 1.18 | 1.0794 | 0.63 | 0.4 | 10 | 4 | 150 | Dyn5 | hv | 0 | -2 | 2 | 0 | 2.5 | FALSE

## trafo3w_std_types
| sn_hv_mva | sn_mv_mva | sn_lv_mva | vn_hv_kv | vn_mv_kv | vn_lv_kv | vk_hv_percent | vk_mv_percent | vk_lv_percent | vkr_hv_percent | vkr_mv_percent | vkr_lv_percent | pfe_kw | i0_percent | shift_mv_degree | shift_lv_degree | vector_group | tap_side | tap_neutral | tap_min | tap_max | tap_step_percent
63/25/38 MVA 110/20/10 kV | 63 | 25 | 38 | 110 | 20 | 10 | 10.4 | 10.4 | 10.4 | 0.28 | 0.32 | 0.35 | 35 | 0.89 | 0 | 0 | YN0yn0yn0 | hv | 0 | -10 | 10 | 1.2
63/25/38 MVA 110/10/10 kV | 63 | 25 | 38 | 110 | 10 | 10 | 10.4 | 10.4 | 10.4 | 0.28 | 0.32 | 0.35 | 35 | 0.89 | 0 | 0 | YN0yn0yn0 | hv | 0 | -10 | 10 | 1.2

## fuse_std_types
| fuse_type | i_rated_a | t_avg | t_min | t_total | x_avg | x_min | x_total
HV 100A | HV 100A | 100 | 0 | [10.0, 3.64, 0.854, 0.281, 0.1, 0.0531, 0.022, 0.01] | [10.0, 4.267, 1.21, 0.403, 0.1, 0.058, 0.022, 0.01] | 0 | [300.0, 350.0, 450.0, 550.0, 700.0, 850.0, 1200.0, 1752.0] | [600.0, 700.0, 900.0, 1150.0, 1665.0, 2000.0, 3000.0, 4313.0]
HV 10A | HV 10A | 10 | 0 | [10.0, 1675.0, 0.344, 0.156, 0.1, 0.0417, 0.0171, 0.01] | [10.0, 1.3, 0.3, 0.155, 0.1, 0.0555, 0.023, 0.01] | 0 | [30.0, 32.0, 35.0, 37.0, 39.0, 50.0, 70.0, 88.0] | [60.0, 70.0, 80.0, 87.0, 94.0, 110.0, 150.0, 216.0]
HV 125A | HV 125A | 125 | 0 | [10.0, 1.82, 0.344, 0.1, 0.0467, 0.0269, 0.01] | [10.0, 2.478, 0.426, 0.1, 0.0427, 0.0211, 0.01] | 0 | [375.0, 500.0, 700.0, 925.0, 1200.0, 1500.0, 2341.0] | [750.0, 1000.0, 1500.0, 2200.0, 3000.0, 4000.0, 5765.0]
HV 160A | HV 160A | 160 | 0 | [10.0, 4.15, 1.03, 0.198, 0.1, 0.051, 0.0172, 0.01] | [10.0, 2.3, 0.734, 0.274, 0.1, 0.046, 0.0177, 0.01] | 0 | [480.0, 550.0, 700.0, 1000.0, 1260.0, 1600.0, 2500.0, 3227.0] | [960.0, 1300.0, 1700.0, 2200.0, 2996.0, 4000.0, 6000.0, 7946.0]
HV 16A | HV 16A | 16 | 0 | [10.0, 0.352, 0.164, 0.1, 0.0649, 0.0342, 0.01] | [10.0, 2.34, 0.722, 0.181, 0.1, 0.055, 0.0296, 0.01] | 0 | [48.0, 60.0, 65.0, 71.0, 80.0, 100.0, 162.0] | [96.0, 110.0, 125.0, 150.0, 168.0, 200.0, 250.0, 398.0]
HV 200A | HV 200A | 200 | 0 | [10.0, 4.267, 1.21, 0.403, 0.1, 0.058, 0.022, 0.01] | [10.0, 3.73, 1.654, 0.328, 0.1, 0.0531, 0.019, 0.01] | 0 | [600.0, 700.0, 900.0, 1150.0, 1665.0, 2000.0, 3000.0, 4313.0] | [1200.0, 1500.0, 1800.0, 2700.0, 3960.0, 5000.0, 7500.0, 10620.0]
HV 20A | HV 20A | 20 | 0 | [10.0, 1.3, 0.3, 0.155, 0.1, 0.0555, 0.023, 0.01] | [10.0, 1.3, 0.161, 0.1, 0.0611, 0.0399, 0.0141, 0.01] | 0 | [60.0, 70.0, 80.0, 87.0, 94.0, 110.0, 150.0, 216.0] | [120.0, 150.0, 200.0, 223.0, 260.0, 300.0, 450.0, 532.0]
HV 25A | HV 25A | 25 | 0 | [10.0, 2.512, 0.833, 0.299, 0.1, 0.0372, 0.0223, 0.01] | [10.0, 3.125, 0.597, 0.198, 0.1, 0.0378, 0.022, 0.01] | 0 | [75.0, 82.0, 90.0, 100.0, 124.0, 170.0, 200.0, 289.0] | [150.0, 170.0, 210.0, 250.0, 294.0, 400.0, 500.0, 711.0]
HV 31.5A | HV 31.5A | 31.5 | 0 | [10.0, 2.34, 0.722, 0.181, 0.1, 0.055, 0.0296, 0.01] | [10.0, 2.84, 0.368, 0.164, 0.1, 0.0621, 0.0378, 0.0195, 0.01] | 0 | [95.0, 110.0, 125.0, 150.0, 165.0, 200.0, 250.0, 390.0] | [189.0, 220.0, 300.0, 350.0, 393.0, 450.0, 530.0, 700.0, 960.0]
HV 40A | HV 40A | 40 | 0 | [10.0, 1.3, 0.161, 0.1, 0.0611, 0.0399, 0.0141, 0.01] | [10.0, 2.05, 0.369, 0.198, 0.1, 0.051, 0.0298, 0.01] | 0 | [120.0, 150.0, 200.0, 223.0, 260.0, 300.0, 450.0, 532.0] | [240.0, 300.0, 400.0, 450.0, 530.0, 650.0, 800.0, 1311.0]
HV 50A | HV 50A | 50 | 0 | [10.0, 3.215, 0.597, 0.198, 0.1, 0.0378, 0.022, 0.01] | [10.0, 3.64, 0.854, 0.281, 0.1, 0.0531, 0.022, 0.01] | 0 | [150.0, 170.0, 210.0, 250.0, 294.0, 400.0, 500.0, 711.0] | [300.0, 350.0, 450.0, 550.0, 700.0, 850.0, 1200.0, 1752.0]
HV 6.3A | HV 6.3A | 6.3 | 0 | [10.0, 1.39, 0.344, 0.168, 0.1, 0.056, 0.0263, 0.01] | [10.0, 1.711, 0.516, 0.198, 0.1, 0.0634, 0.0303, 0.01] | 0 | [19.0, 19.5, 20.4, 20.8, 22.0, 25.0, 32.0, 48.0] | [38.0, 40.0, 43.0, 48.0, 53.0, 60.0, 75.0, 118.0]
HV 63A | HV 63A | 63 | 0 | [10.0, 2.84, 0.368, 0.164, 0.1, 0.0621, 0.0378, 0.0195, 0.01] | [10.0, 1.82, 0.344, 0.1, 0.0467, 0.0269, 0.01] | 0 | [189.0, 220.0, 300.0, 350.0, 393.0, 450.0, 530.0, 700.0, 961.0] | [378.0, 500.0, 700.0, 934.0, 1200.0, 1500.0, 2366.0]
HV 80A | HV 80A | 80 | 0 | [10.0, 2.05, 0.369, 0.198, 0.1, 0.051, 0.0298, 0.01] | [10.0, 4.15, 1.03, 0.198, 0.1, 0.051, 0.0172, 0.01] | 0 | [240.0, 300.0, 400.0, 450.0, 530.0, 650.0, 800.0, 1311.0] | [480.0, 550.0, 700.0, 1000.0, 1260.0, 1600.0, 2500.0, 3227.0]
Siemens NH-1-100 | Siemens NH-1-100 | 100 | [5400.0, 2000.0, 400.0, 20.0, 1.0, 0.2, 0.012, 0.004] | 0 | 0 | [150.0, 190.0, 250.0, 430.0, 900.0, 1250.0, 2700.0, 3600.0] | 0 | 0
Siemens NH-1-125 | Siemens NH-1-125 | 125 | [4800.0, 120.0, 7.0, 0.1, 0.004] | 0 | 0 | [180.0, 400.0, 740.0, 2000.0, 4250.0] | 0 | 0
Siemens NH-1-16 | Siemens NH-1-16 | 16 | [4000.0, 400.0, 2.0, 0.1, 0.04, 0.01] | 0 | 0 | [26.0, 35.0, 75.0, 150.0, 200.0, 300.0] | 0 | 0
Siemens NH-1-160 | Siemens NH-1-160 | 160 | [4800.0, 120.0, 7.0, 0.1, 0.004] | 0 | 0 | [210.0, 500.0, 900.0, 2300.0, 5000.0] | 0 | 0
Siemens NH-1-25 | Siemens NH-1-25 | 25 | [4000.0, 1000.0, 10.0, 0.2, 0.02, 0.01] | 0 | 0 | [40.0, 50.0, 100.0, 210.0, 400.0, 500.0] | 0 | 0
Siemens NH-1-50 | Siemens NH-1-50 | 50 | [4000.0, 40.0, 4.0, 1.0, 0.02, 0.01] | 0 | 0 | [86.0, 200.0, 300.0, 400.0, 1000.0, 1280.0] | 0 | 0
Siemens NH-1-63 | Siemens NH-1-63 | 63 | [4000.0, 100.0, 10.0, 2.0, 0.04, 0.01] | 0 | 0 | [100.0, 200.0, 300.0, 400.0, 1000.0, 1500.0] | 0 | 0
Siemens NH-1-80 | Siemens NH-1-80 | 80 | [4800.0, 120.0, 7.0, 0.1, 0.01] | 0 | 0 | [150.58, 250.0, 450.0, 1150.0, 2470.0] | 0 | 0
Siemens NH-2-1000 | Siemens NH-2-1000 | 1000 | [4800.0, 120.0, 7.0, 0.1, 0.004] | 0 | 0 | [1900.0, 3500.0, 8400.0, 24000.0, 52000.0] | 0 | 0
Siemens NH-2-200 | Siemens NH-2-200 | 200 | [4800.0, 120.0, 7.0, 0.1, 0.004] | 0 | 0 | [280.0, 650.0, 1200.0, 3000.0, 7000.0] | 0 | 0
Siemens NH-2-224 | Siemens NH-2-224 | 224 | [4800.0, 120.0, 7.0, 0.2, 0.04, 0.004] | 0 | 0 | [400.0, 750.0, 1453.0, 3025.0, 4315.0, 7600.0] | 0 | 0
Siemens NH-2-250 | Siemens NH-2-250 | 250 | [4800.0, 120.0, 7.0, 0.1, 0.004] | 0 | 0 | [450.0, 800.0, 1650.0, 4000.0, 8500.0] | 0 | 0
Siemens NH-2-315 | Siemens NH-2-315 | 315 | [4800.0, 120.0, 7.0, 0.1, 0.004] | 0 | 0 | [550.0, 920.0, 1900.0, 5000.0, 11000.0] | 0 | 0
Siemens NH-2-355 | Siemens NH-2-355 | 355 | [4800.0, 120.0, 6.0, 0.1, 0.004] | 0 | 0 | [650.0, 1116.27, 2350.0, 5840.0, 12790.0] | 0 | 0
Siemens NH-2-400 | Siemens NH-2-400 | 400 | [4800.0, 120.0, 7.0, 0.1, 0.004] | 0 | 0 | [720.0, 1350.0, 2800.0, 6500.0, 15000.0] | 0 | 0
Siemens NH-2-425 | Siemens NH-2-425 | 425 | [4800.0, 120.0, 7.0, 0.1, 0.004] | 0 | 0 | [850.0, 1500.0, 3050.0, 7500.0, 16500.0] | 0 | 0
Siemens NH-2-630 | Siemens NH-2-630 | 630 | [4800.0, 120.0, 7.0, 0.1, 0.004] | 0 | 0 | [1200.0, 2000.0, 4800.0, 12000.0, 26000.0] | 0 | 0

## res_bus
| vm_pu | va_degree | p_mw | q_mvar
0 | 0.98348 | -0.11595 | 0.00052447 | 0.00013144
1 | 0.98373 | -0.11419 | 0.0013375 | 0.0003352
2 | 0.98346 | -0.11606 | 0.0046356 | 0.0011618
3 | 0.98392 | -0.11281 | 0.0077874 | 0.0019517
4 | 0.98051 | -0.13713 | 0.0019889 | 0.00049848
5 | 0.98685 | -0.092071 | 0.017373 | 0.004354
6 | 0.98017 | -0.13952 | 0 | 0
7 | 0.9783 | -0.15286 | 0 | 0
8 | 0.98712 | -0.090211 | 0.0013691 | 0.00034312
9 | 0.98708 | -0.090502 | 0.002056 | 0.00051529
10 | 0.98723 | -0.089418 | 0 | 0
11 | 0.98705 | -0.090754 | 0 | 0
12 | 0.9873 | -0.088915 | 0.0048599 | 0.001218
13 | 0.98709 | -0.09045 | 0 | 0
14 | 0.98696 | -0.091365 | 0.0026646 | 0.00066782
15 | 0.98801 | -0.083919 | 0.010734 | 0.0026901
16 | 0.987 | -0.091111 | 0.0030995 | 0.00077681
17 | 0.98885 | -0.07794 | 0.0092901 | 0.0023283
18 | 0.99122 | -0.061203 | 0 | 0
19 | 0.98688 | -0.091944 | 0.00023561 | 5.905e-05
20 | 0.98975 | -0.071533 | 0.00034911 | 8.7496e-05
21 | 0.99175 | -0.05751 | 0.00045084 | 0.00011299
22 | 0.98859 | -0.079743 | 0.019708 | 0.0049393
23 | 0.98767 | -0.086262 | 0.0039646 | 0.00099362
24 | 1 | 0 | -0.12083 | -0.030258
25 | 0.98688 | -0.09197 | 0.00026301 | 6.5917e-05
26 | 0.99999 | -9.7349e-05 | 0.00072717 | 0.00018224
27 | 0.99815 | -0.012958 | 0 | 0
28 | 0.99802 | -0.013866 | 0 | 0
29 | 0.99812 | -0.01317 | 0.0013222 | 0.00033138
30 | 0.99797 | -0.01421 | 0.0015688 | 0.00039318
31 | 0.99228 | -0.054267 | 0.0021266 | 0.00053297
32 | 0.99106 | -0.062943 | 0.0027401 | 0.00068674
33 | 0.99072 | -0.06536 | 0 | 0
34 | 0.9904 | -0.067635 | 0 | 0
35 | 0.98972 | -0.072438 | 0.00049527 | 0.00012413
36 | 0.98818 | -0.0834 | 0.0027924 | 0.00069983
37 | 0.98812 | -0.083806 | 0.00053056 | 0.00013297
38 | 0.98639 | -0.096155 | 0.00059519 | 0.00014917
39 | 0.98632 | -0.096698 | 0.0015926 | 0.00039913
40 | 0.98609 | -0.098315 | 0 | 0
41 | 0.98602 | -0.098813 | 0.0018104 | 0.00045374
42 | 0.98607 | -0.098478 | 0 | 0
43 | 0.98606 | -0.098519 | 0.00035005 | 8.773e-05
44 | 0.97784 | -0.15616 | 0.0091585 | 0.0022953
45 | 0.99998 | 149.9947 | 0 | 0

## res_line
| p_from_mw | q_from_mvar | p_to_mw | q_to_mvar | pl_mw | ql_mvar | i_from_ka | i_to_ka | i_ka | vm_from_pu | va_from_degree | vm_to_pu | va_to_degree | loading_percent
0 | -0.0051602 | -0.0012932 | 0.0051614 | 0.0012933 | 1.2541e-06 | 6.3851e-08 | 0.0078074 | 0.0078073 | 0.0078074 | 0.98348 | -0.11595 | 0.98373 | -0.11419 | 2.8916
1 | 0.0046357 | 0.0011618 | -0.0046356 | -0.0011618 | 7.3005e-08 | -2.0987e-09 | 0.0070139 | 0.0070139 | 0.0070139 | 0.98348 | -0.11595 | 0.98346 | -0.11606 | 2.5977
2 | -0.0064989 | -0.0016285 | 0.0065002 | 0.0016287 | 1.2449e-06 | 2.1665e-07 | 0.0098304 | 0.0098303 | 0.0098304 | 0.98373 | -0.11419 | 0.98392 | -0.11281 | 3.6409
3 | 0.011209 | 0.0028124 | -0.011172 | -0.0028006 | 3.7725e-05 | 1.1848e-05 | 0.016953 | 0.016954 | 0.016954 | 0.98392 | -0.11281 | 0.98051 | -0.13713 | 6.2794
4 | -0.025497 | -0.0063929 | 0.02557 | 0.0064201 | 7.3471e-05 | 2.7249e-05 | 0.038561 | 0.03856 | 0.038561 | 0.98392 | -0.11281 | 0.98685 | -0.092071 | 14.2818
5 | 0.0091827 | 0.0023021 | -0.0091796 | -0.0023013 | 3.0435e-06 | 8.5392e-07 | 0.013936 | 0.013936 | 0.013936 | 0.98051 | -0.13713 | 0.98017 | -0.13952 | 5.1615
6 | -0.042943 | -0.010774 | 0.042978 | 0.010787 | 3.4633e-05 | 1.3151e-05 | 0.064756 | 0.064756 | 0.064756 | 0.98685 | -0.092071 | 0.98767 | -0.086262 | 23.9837
7 | 0.0091796 | 0.0023013 | -0.0091627 | -0.0022965 | 1.694e-05 | 4.7571e-06 | 0.013936 | 0.013937 | 0.013937 | 0.98017 | -0.13952 | 0.9783 | -0.15286 | 5.1617
8 | 0.0091627 | 0.0022965 | -0.0091585 | -0.0022953 | 4.1896e-06 | 1.1776e-06 | 0.013937 | 0.013937 | 0.013937 | 0.9783 | -0.15286 | 0.97784 | -0.15616 | 5.1618
9 | 0.0052199 | 0.0013064 | -0.0052197 | -0.0013063 | 2.0903e-07 | 1.1224e-08 | 0.007868 | 0.007868 | 0.007868 | 0.98712 | -0.090211 | 0.98708 | -0.090502 | 2.9141
10 | -0.006589 | -0.0016495 | 0.0065897 | 0.0016496 | 7.2219e-07 | 1.2775e-07 | 0.0099317 | 0.0099317 | 0.0099317 | 0.98712 | -0.090211 | 0.98723 | -0.089418 | 3.6784
11 | 0.0031637 | 0.00079105 | -0.0031636 | -0.00079111 | 1.1e-07 | -5.6783e-08 | 0.0047685 | 0.0047686 | 0.0047686 | 0.98708 | -0.090502 | 0.98705 | -0.090754 | 1.7661
12 | -0.0096899 | -0.002426 | 0.0096906 | 0.0024262 | 6.7394e-07 | 1.9445e-07 | 0.014604 | 0.014604 | 0.014604 | 0.98723 | -0.089418 | 0.9873 | -0.088915 | 5.409
13 | 0.0031002 | 0.00077641 | -0.0030998 | -0.00077666 | 4.4254e-07 | -2.4505e-07 | 0.0046727 | 0.0046728 | 0.0046728 | 0.98723 | -0.089418 | 0.98709 | -0.09045 | 1.7307
14 | 0.0031636 | 0.00079111 | -0.0031633 | -0.00079125 | 2.6677e-07 | -1.3768e-07 | 0.0047686 | 0.0047687 | 0.0047687 | 0.98705 | -0.090754 | 0.98696 | -0.091365 | 1.7662
15 | -0.014551 | -0.0036442 | 0.014561 | 0.0036477 | 1.0056e-05 | 3.4388e-06 | 0.021929 | 0.021929 | 0.021929 | 0.9873 | -0.088915 | 0.98801 | -0.083919 | 8.1218
16 | 0.0030998 | 0.00077666 | -0.0030995 | -0.00077681 | 2.8327e-07 | -1.5678e-07 | 0.0046728 | 0.0046729 | 0.0046729 | 0.98709 | -0.09045 | 0.987 | -0.091111 | 1.7307
17 | 0.00049866 | 0.00012343 | -0.00049863 | -0.00012484 | 3.9427e-08 | -1.4144e-06 | 0.00075128 | 0.00075178 | 0.00075178 | 0.98696 | -0.091365 | 0.98688 | -0.091944 | 0.27844
18 | -0.025294 | -0.0063378 | 0.025315 | 0.0063455 | 2.0943e-05 | 7.7585e-06 | 0.038094 | 0.038094 | 0.038094 | 0.98801 | -0.083919 | 0.98885 | -0.07794 | 14.1091
19 | -0.034605 | -0.0086738 | 0.034686 | 0.0087041 | 8.0386e-05 | 3.0307e-05 | 0.052074 | 0.052074 | 0.052074 | 0.98885 | -0.07794 | 0.99122 | -0.061203 | 19.2867
20 | 0.067215 | 0.016889 | -0.067118 | -0.016852 | 9.6483e-05 | 3.6913e-05 | 0.10092 | 0.10092 | 0.10092 | 0.99122 | -0.061203 | 0.98975 | -0.071533 | 37.3771
21 | -0.1019 | -0.025594 | 0.10195 | 0.025614 | 5.2348e-05 | 2.0088e-05 | 0.15299 | 0.15299 | 0.15299 | 0.99122 | -0.061203 | 0.99175 | -0.05751 | 56.6636
22 | 0.00026301 | 6.5794e-05 | -0.00026301 | -6.5917e-05 | 9.4855e-10 | -1.2315e-07 | 0.00039653 | 0.00039657 | 0.00039657 | 0.98688 | -0.091944 | 0.98688 | -0.09197 | 0.14688
23 | 0.019731 | 0.0049474 | -0.019708 | -0.0049393 | 2.2423e-05 | 8.0999e-06 | 0.029664 | 0.029665 | 0.029665 | 0.98975 | -0.071533 | 0.98859 | -0.079743 | 10.9869
24 | 0.047039 | 0.011818 | -0.046942 | -0.011781 | 9.618e-05 | 3.6597e-05 | 0.070729 | 0.070729 | 0.070729 | 0.98975 | -0.071533 | 0.98767 | -0.086262 | 26.1959
25 | -0.1024 | -0.025727 | 0.10323 | 0.026044 | 0.00082601 | 0.00031697 | 0.15367 | 0.15367 | 0.15367 | 0.99175 | -0.05751 | 1 | 0 | 56.9142
26 | 0.016072 | 0.0040323 | -0.016043 | -0.0040223 | 2.8846e-05 | 1.0037e-05 | 0.023917 | 0.023918 | 0.023918 | 1 | 0 | 0.99815 | -0.012958 | 8.8584
27 | 0.00072718 | 0.00018207 | -0.00072717 | -0.00018224 | 9.7906e-09 | -1.7205e-07 | 0.001082 | 0.001082 | 0.001082 | 1 | 0 | 0.99999 | -9.7349e-05 | 0.40076
28 | 0.014721 | 0.0036911 | -0.014719 | -0.0036904 | 1.852e-06 | 6.3177e-07 | 0.021947 | 0.021947 | 0.021947 | 0.99815 | -0.012958 | 0.99802 | -0.013866 | 8.1283
29 | 0.0013223 | 0.00033119 | -0.0013222 | -0.00033138 | 3.8791e-08 | -1.9419e-07 | 0.0019711 | 0.0019712 | 0.0019712 | 0.99815 | -0.012958 | 0.99812 | -0.01317 | 0.73008
30 | 0.0015689 | 0.00039292 | -0.0015688 | -0.00039318 | 7.4614e-08 | -2.5687e-07 | 0.0023391 | 0.0023392 | 0.0023392 | 0.99802 | -0.013866 | 0.99797 | -0.01421 | 0.86635
31 | 0.01315 | 0.0032975 | -0.013077 | -0.0032733 | 7.3292e-05 | 2.422e-05 | 0.019607 | 0.019609 | 0.019609 | 0.99802 | -0.013866 | 0.99228 | -0.054267 | 7.2625
32 | 0.010951 | 0.0027403 | -0.010937 | -0.0027363 | 1.3101e-05 | 4.0343e-06 | 0.01642 | 0.01642 | 0.01642 | 0.99228 | -0.054267 | 0.99106 | -0.062943 | 6.0816
33 | 0.0081973 | 0.0020495 | -0.0081946 | -0.0020489 | 2.7289e-06 | 6.776e-07 | 0.012306 | 0.012306 | 0.012306 | 0.99106 | -0.062943 | 0.99072 | -0.06536 | 4.5579
34 | 0.0081946 | 0.0020489 | -0.008192 | -0.0020482 | 2.5692e-06 | 6.3819e-07 | 0.012306 | 0.012306 | 0.012306 | 0.99072 | -0.06536 | 0.9904 | -0.067635 | 4.5579
35 | 0.008192 | 0.0020482 | -0.0081866 | -0.0020469 | 5.4189e-06 | 1.3468e-06 | 0.012306 | 0.012307 | 0.012307 | 0.9904 | -0.067635 | 0.98972 | -0.072438 | 4.558
36 | 0.0076913 | 0.0019228 | -0.0076797 | -0.0019201 | 1.1607e-05 | 2.6789e-06 | 0.011562 | 0.011563 | 0.011563 | 0.98972 | -0.072438 | 0.98818 | -0.0834 | 4.2824
37 | 0.0048874 | 0.0012202 | -0.0048871 | -0.0012202 | 2.7223e-07 | 1.4733e-09 | 0.0073578 | 0.0073579 | 0.0073579 | 0.98818 | -0.0834 | 0.98812 | -0.083806 | 2.7251
38 | 0.0043565 | 0.0010873 | -0.0043491 | -0.0010879 | 7.3969e-06 | -6.7788e-07 | 0.0065589 | 0.0065601 | 0.0065601 | 0.98812 | -0.083806 | 0.98639 | -0.096155 | 2.4297
39 | 0.0037539 | 0.00093878 | -0.0037537 | -0.00093885 | 2.8088e-07 | -7.1165e-08 | 0.0056623 | 0.0056623 | 0.0056623 | 0.98639 | -0.096155 | 0.98632 | -0.096698 | 2.0972
40 | 0.0021611 | 0.00053972 | -0.0021606 | -0.00054046 | 4.8113e-07 | -7.4076e-07 | 0.0032597 | 0.00326 | 0.00326 | 0.98632 | -0.096698 | 0.98609 | -0.098315 | 1.2074
41 | 0.0018106 | 0.00045345 | -0.0018104 | -0.00045374 | 1.248e-07 | -2.9378e-07 | 0.0027321 | 0.0027322 | 0.0027322 | 0.98609 | -0.098315 | 0.98602 | -0.098813 | 1.0119
42 | 0.00035006 | 8.7012e-05 | -0.00035005 | -8.7583e-05 | 7.8221e-09 | -5.704e-07 | 0.00052798 | 0.00052819 | 0.00052819 | 0.98609 | -0.098315 | 0.98607 | -0.098478 | 0.19562
43 | 0.00035005 | 8.7583e-05 | -0.00035005 | -8.773e-05 | 2.0239e-09 | -1.4751e-07 | 0.00052819 | 0.00052824 | 0.00052824 | 0.98607 | -0.098478 | 0.98606 | -0.098519 | 0.19564

## res_trafo
| p_hv_mw | q_hv_mvar | p_lv_mw | q_lv_mvar | pl_mw | ql_mvar | i_hv_ka | i_lv_ka | vm_hv_pu | va_hv_degree | vm_lv_pu | va_lv_degree | loading_percent
0 | 2.5187e-16 | 8.8016e-16 | 0.00079998 | 7.4552e-08 | 0.00079998 | 7.4552e-08 | 2.6429e-17 | 0.0011547 | 0.99998 | 149.9947 | 1 | 0 | 0.31999

## res_ext_grid
| p_mw | q_mvar
0 | 0.12083 | 0.030258

## res_load
| p_mw | q_mvar
0 | 0.00052447 | 0.00013144
1 | 0.0013375 | 0.0003352
2 | 0.0046356 | 0.0011618
3 | 0.0077874 | 0.0019517
4 | 0.0019889 | 0.00049848
5 | 0.017373 | 0.004354
6 | 0.0013691 | 0.00034312
7 | 0.002056 | 0.00051529
8 | 0.0048599 | 0.001218
9 | 0.0026646 | 0.00066782
10 | 0.010734 | 0.0026901
11 | 0.0030995 | 0.00077681
12 | 0.0092901 | 0.0023283
13 | 0.00023561 | 5.905e-05
14 | 0.00034911 | 8.7496e-05
15 | 0.00045084 | 0.00011299
16 | 0.019708 | 0.0049393
17 | 0.0039646 | 0.00099362
18 | 0.00026301 | 6.5917e-05
19 | 0.00072717 | 0.00018224
20 | 0.0013222 | 0.00033138
21 | 0.0015688 | 0.00039318
22 | 0.0021266 | 0.00053297
23 | 0.0027401 | 0.00068674
24 | 0.00049527 | 0.00012413
25 | 0.0027924 | 0.00069983
26 | 0.00053056 | 0.00013297
27 | 0.00059519 | 0.00014917
28 | 0.0015926 | 0.00039913
29 | 0.0018104 | 0.00045374
30 | 0.00035005 | 8.773e-05
31 | 0.0091585 | 0.0022953

## dtypes
| element | column | dtype
0 | bus | name | object
1 | bus | vn_kv | float64
2 | bus | type | object
3 | bus | zone | object
4 | bus | in_service | bool
5 | load | name | object
6 | load | bus | uint32
7 | load | p_mw | float64
8 | load | q_mvar | float64
9 | load | const_z_percent | float64
10 | load | const_i_percent | float64
11 | load | sn_mva | float64
12 | load | scaling | float64
13 | load | in_service | bool
14 | load | type | object
15 | ext_grid | name | object
16 | ext_grid | bus | uint32
17 | ext_grid | vm_pu | float64
18 | ext_grid | va_degree | float64
19 | ext_grid | slack_weight | float64
20 | ext_grid | in_service | bool
21 | line | name | object
22 | line | std_type | object
23 | line | from_bus | uint32
24 | line | to_bus | uint32
25 | line | length_km | float64
26 | line | r_ohm_per_km | float64
27 | line | x_ohm_per_km | float64
28 | line | c_nf_per_km | float64
29 | line | g_us_per_km | float64
30 | line | max_i_ka | float64
31 | line | df | float64
32 | line | parallel | uint32
33 | line | type | object
34 | line | in_service | bool
35 | trafo | name | object
36 | trafo | std_type | object
37 | trafo | hv_bus | uint32
38 | trafo | lv_bus | uint32
39 | trafo | sn_mva | float64
40 | trafo | vn_hv_kv | float64
41 | trafo | vn_lv_kv | float64
42 | trafo | vk_percent | float64
43 | trafo | vkr_percent | float64
44 | trafo | pfe_kw | float64
45 | trafo | i0_percent | float64
46 | trafo | shift_degree | float64
47 | trafo | tap_side | object
48 | trafo | tap_neutral | int32
49 | trafo | tap_min | int32
50 | trafo | tap_max | int32
51 | trafo | tap_step_percent | float64
52 | trafo | tap_step_degree | float64
53 | trafo | tap_pos | int32
54 | trafo | tap_phase_shifter | bool
55 | trafo | parallel | uint32
56 | trafo | df | float64
57 | trafo | in_service | bool
58 | line_geodata | coords | object
59 | bus_geodata | x | float64
60 | bus_geodata | y | float64
61 | bus_geodata | coords | object
62 | res_bus | vm_pu | float64
63 | res_bus | va_degree | float64
64 | res_bus | p_mw | float64
65 | res_bus | q_mvar | float64
66 | res_line | p_from_mw | float64
67 | res_line | q_from_mvar | float64
68 | res_line | p_to_mw | float64
69 | res_line | q_to_mvar | float64
70 | res_line | pl_mw | float64
71 | res_line | ql_mvar | float64
72 | res_line | i_from_ka | float64
73 | res_line | i_to_ka | float64
74 | res_line | i_ka | float64
75 | res_line | vm_from_pu | float64
76 | res_line | va_from_degree | float64
77 | res_line | vm_to_pu | float64
78 | res_line | va_to_degree | float64
79 | res_line | loading_percent | float64
80 | res_trafo | p_hv_mw | float64
81 | res_trafo | q_hv_mvar | float64
82 | res_trafo | p_lv_mw | float64
83 | res_trafo | q_lv_mvar | float64
84 | res_trafo | pl_mw | float64
85 | res_trafo | ql_mvar | float64
86 | res_trafo | i_hv_ka | float64
87 | res_trafo | i_lv_ka | float64
88 | res_trafo | vm_hv_pu | float64
89 | res_trafo | va_hv_degree | float64
90 | res_trafo | vm_lv_pu | float64
91 | res_trafo | va_lv_degree | float64
92 | res_trafo | loading_percent | float64
93 | res_ext_grid | p_mw | float64
94 | res_ext_grid | q_mvar | float64
95 | res_load | p_mw | float64
96 | res_load | q_mvar | float64

## parameters
| version | format_version | converged | OPF_converged | name | f_hz | sn_mva
0 | 2.14.6 | 2.14.0 | TRUE | FALSE |  | 50 | 1