## bus
| name | vn_kv | type | zone | in_service
0 | bus_LV_2099-4_1_3_node_43 | 0.4 | n |  | TRUE
1 | bus_LV_2099-4_1_3_node_44 | 0.4 | n |  | TRUE
2 | bus_LV_2099-4_1_3_node_47 | 0.4 | n |  | TRUE
3 | bus_LV_2099-4_1_3_node_59 | 0.4 | n |  | TRUE
4 | bus_LV_2099-4_1_3_node_66 | 0.4 | n |  | TRUE
5 | bus_LV_2099-4_1_3_node_58 | 0.4 | n |  | TRUE
6 | bus_LV_2099-4_1_3_node_64 | 0.4 | n |  | TRUE
7 | bus_LV_2099-4_1_3_node_65 | 0.4 | n |  | TRUE
8 | bus_LV_2099-4_1_3_node_48 | 0.4 | n |  | TRUE
9 | bus_LV_2099-4_1_3_node_49 | 0.4 | n |  | TRUE
10 | bus_LV_2099-4_1_3_node_50 | 0.4 | n |  | TRUE
11 | bus_LV_2099-4_1_3_node_51 | 0.4 | n |  | TRUE
12 | bus_LV_2099-4_1_3_node_52 | 0.4 | n |  | TRUE
13 | bus_LV_2099-4_1_3_node_53 | 0.4 | n |  | TRUE
14 | bus_LV_2099-4_1_3_node_60 | 0.4 | n |  | TRUE
15 | bus_LV_2099-4_1_3_node_61 | 0.4 | n |  | TRUE
16 | bus_LV_2099-4_1_3_node_57 | 0.4 | n |  | TRUE
17 | bus_LV_2099-4_1_3_node_54 | 0.4 | n |  | TRUE
18 | bus_LV_2099-4_1_3_node_62 | 0.4 | n |  | TRUE
19 | bus_LV_2099-4_1_3_node_70 | 0.4 | n |  | TRUE
20 | bus_LV_2099-4_1_3_node_90 | 0.4 | n |  | TRUE
21 | bus_LV_2099-4_1_3_node_55 | 0.4 | n |  | TRUE
22 | bus_LV_2099-4_1_3_node_56 | 0.4 | n |  | TRUE
23 | bus_LV_2099-4_1_3_node_136 | 0.4 | n |  | TRUE
24 | bus_LV_2099-4_1_3_node_135 | 0.4 | n |  | TRUE
25 | bus_LV_2099-4_1_3_node_134 | 0.4 | n |  | TRUE
26 | bus_LV_2099-4_1_3_node_128 | 0.4 | n |  | TRUE
27 | bus_LV_2099-4_1_3_node_88 | 0.4 | n |  | TRUE
28 | bus_LV_2099-4_1_3_node_67 | 0.4 | n |  | TRUE
29 | bus_LV_2099-4_1_3_node_69 | 0.4 | n |  | TRUE
30 | bus_LV_2099-4_1_3_node_63 | 0.4 | n |  | TRUE
31 | bus_LV_2099-4_1_3_node_98 | 0.4 | n |  | TRUE
32 | bus_LV_2099-4_1_3_node_68 | 0.4 | n |  | TRUE
33 | bus_LV_2099-4_1_3_node_99 | 0.4 | n |  | TRUE
34 | bus_LV_2099-4_1_3_node_71 | 0.4 | n |  | TRUE
35 | bus_LV_2099-4_1_3_node_72 | 0.4 | n |  | TRUE
36 | bus_LV_2099-4_1_3_node_73 | 0.4 | n |  | TRUE
37 | bus_LV_2099-4_1_3_node_74 | 0.4 | n |  | TRUE
38 | bus_LV_2099-4_1_3_node_79 | 0.4 | n |  | TRUE
39 | bus_LV_2099-4_1_3_node_86 | 0.4 | n |  | TRUE
40 | bus_LV_2099-4_1_3_node_77 | 0.4 | n |  | TRUE
41 | bus_LV_2099-4_1_3_node_111 | 0.4 | n |  | TRUE
42 | bus_LV_2099-4_1_3_node_112 | 0.4 | n |  | TRUE
43 | bus_LV_2099-4_1_3_node_75 | 0.4 | n |  | TRUE
44 | bus_LV_2099-4_1_3_node_76 | 0.4 | n |  | TRUE
45 | bus_LV_2099-4_1_3_node_78 | 0.4 | n |  | TRUE
46 | bus_LV_2099-4_1_3_node_84 | 0.4 | n |  | TRUE
47 | bus_LV_2099-4_1_3_node_81 | 0.4 | n |  | TRUE
48 | bus_LV_2099-4_1_3_node_80 | 0.4 | n |  | TRUE
49 | bus_LV_2099-4_1_3_node_83 | 0.4 | n |  | TRUE
50 | bus_LV_2099-4_1_3_node_85 | 0.4 | n |  | TRUE
51 | bus_LV_2099-4_1_3_node_91 | 0.4 | n |  | TRUE
52 | bus_LV_2099-4_1_3_node_103 | 0.4 | n |  | TRUE
53 | bus_LV_2099-4_1_3_node_92 | 0.4 | n |  | TRUE
54 | bus_LV_2099-4_1_3_node_93 | 0.4 | n |  | TRUE
55 | bus_LV_2099-4_1_3_node_96 | 0.4 | n |  | TRUE
56 | bus_LV_2099-4_1_3_node_89 | 0.4 | n |  | TRUE
57 | bus_LV_2099-4_1_3_node_101 | 0.4 | n |  | TRUE
58 | bus_LV_2099-4_1_3_node_87 | 0.4 | n |  | TRUE
59 | bus_LV_2099-4_1_3_node_97 | 0.4 | n |  | TRUE
60 | bus_LV_2099-4_1_3_node_95 | 0.4 | n |  | TRUE
61 | bus_LV_2099-4_1_3_node_94 | 0.4 | n |  | TRUE
62 | bus_LV_2099-4_1_3_node_104 | 0.4 | n |  | TRUE
63 | bus_LV_2099-4_1_3_node_102 | 0.4 | n |  | TRUE
64 | bus_LV_2099-4_1_3_node_100 | 0.4 | n |  | TRUE
65 | bus_LV_2099-4_1_3_node_105 | 0.4 | n |  | TRUE
66 | bus_LV_2099-4_1_3_node_106 | 0.4 | n |  | TRUE
67 | bus_LV_2099-4_1_3_node_107 | 0.4 | n |  | TRUE
68 | bus_LV_2099-4_1_3_node_110 | 0.4 | n |  | TRUE
69 | bus_LV_2099-4_1_3_node_108 | 0.4 | n |  | TRUE
70 | bus_LV_2099-4_1_3_node_109 | 0.4 | n |  | TRUE
71 | bus_LV_2099-4_1_3_node_118 | 0.4 | n |  | TRUE
72 | bus_LV_2099-4_1_3_node_129 | 0.4 | n |  | TRUE
73 | bus_LV_2099-4_1_3_node_113 | 0.4 | n |  | TRUE
74 | bus_LV_2099-4_1_3_node_116 | 0.4 | n |  | TRUE
75 | bus_LV_2099-4_1_3_node_130 | 0.4 | n |  | TRUE
76 | bus_LV_2099-4_1_3_node_114 | 0.4 | n |  | TRUE
77 | bus_LV_2099-4_1_3_node_115 | 0.4 | n |  | TRUE
78 | bus_LV_2099-4_1_3_node_117 | 0.4 | n |  | TRUE
79 | bus_LV_2099-4_1_3_node_131 | 0.4 | n |  | TRUE
80 | bus_LV_2099-4_1_3_node_127 | 0.4 | n |  | TRUE
81 | bus_LV_2099-4_1_3_node_119 | 0.4 | n |  | TRUE
82 | bus_LV_2099-4_1_3_node_120 | 0.4 | n |  | TRUE
83 | bus_LV_2099-4_1_3_node_121 | 0.4 | n |  | TRUE
84 | bus_LV_2099-4_1_3_node_123 | 0.4 | n |  | TRUE
85 | bus_LV_2099-4_1_3_node_132 | 0.4 | n |  | TRUE
86 | bus_LV_2099-4_1_3_node_126 | 0.4 | n |  | TRUE
87 | bus_LV_2099-4_1_3_node_124 | 0.4 | n |  | TRUE
88 | bus_LV_2099-4_1_3_node_125 | 0.4 | n |  | TRUE
89 | bus_MV_33_0_node_211 | 20 | n |  | TRUE

## load
| name | bus | p_mw | q_mvar | const_z_percent | const_i_percent | sn_mva | scaling | in_service | type
0 | LV_2099-4_1_3_load_43 | 0 | 0.0016265 | 0.00040765 | 0 | 0 |  | 1 | TRUE | wye
1 | LV_2099-4_1_3_load_47 | 2 | 0.0037559 | 0.00094131 | 0 | 0 |  | 1 | TRUE | wye
2 | LV_2099-4_1_3_load_59 | 3 | 0.00042781 | 0.00010722 | 0 | 0 |  | 1 | TRUE | wye
3 | LV_2099-4_1_3_load_64 | 6 | 0.00031871 | 7.9876e-05 | 0 | 0 |  | 1 | TRUE | wye
4 | LV_2099-4_1_3_load_65 | 7 | 0.002186 | 0.00054786 | 0 | 0 |  | 1 | TRUE | wye
5 | LV_2099-4_1_3_load_48 | 8 | 0.0035093 | 0.00087951 | 0 | 0 |  | 1 | TRUE | wye
6 | LV_2099-4_1_3_load_49 | 9 | 0.00031365 | 7.8607e-05 | 0 | 0 |  | 1 | TRUE | wye
7 | LV_2099-4_1_3_load_53 | 13 | 0.001366 | 0.00034234 | 0 | 0 |  | 1 | TRUE | wye
8 | LV_2099-4_1_3_load_60 | 14 | 0.0029935 | 0.00075024 | 0 | 0 |  | 1 | TRUE | wye
9 | LV_2099-4_1_3_load_61 | 15 | 0.0011326 | 0.00028386 | 0 | 0 |  | 1 | TRUE | wye
10 | LV_2099-4_1_3_load_57 | 16 | 0.0055227 | 0.0013841 | 0 | 0 |  | 1 | TRUE | wye
11 | LV_2099-4_1_3_load_54 | 17 | 0.0017106 | 0.00042873 | 0 | 0 |  | 1 | TRUE | wye
12 | LV_2099-4_1_3_load_62 | 18 | 0.00076625 | 0.00019204 | 0 | 0 |  | 1 | TRUE | wye
13 | LV_2099-4_1_3_load_70 | 19 | 0.0019556 | 0.00049011 | 0 | 0 |  | 1 | TRUE | wye
14 | LV_2099-4_1_3_load_90 | 20 | 0.0010991 | 0.00027546 | 0 | 0 |  | 1 | TRUE | wye
15 | LV_2099-4_1_3_load_55 | 21 | 0.00051673 | 0.00012951 | 0 | 0 |  | 1 | TRUE | wye
16 | LV_2099-4_1_3_load_136 | 23 | 0.0026763 | 0.00067074 | 0 | 0 |  | 1 | TRUE | wye
17 | LV_2099-4_1_3_load_128 | 26 | 0.0010861 | 0.00027219 | 0 | 0 |  | 1 | TRUE | wye
18 | LV_2099-4_1_3_load_88 | 27 | 0.0033175 | 0.00083145 | 0 | 0 |  | 1 | TRUE | wye
19 | LV_2099-4_1_3_load_67 | 28 | 0.0012717 | 0.00031871 | 0 | 0 |  | 1 | TRUE | wye
20 | LV_2099-4_1_3_load_69 | 29 | 0.00033369 | 8.3631e-05 | 0 | 0 |  | 1 | TRUE | wye
21 | LV_2099-4_1_3_load_63 | 30 | 0.00070507 | 0.00017671 | 0 | 0 |  | 1 | TRUE | wye
22 | LV_2099-4_1_3_load_68 | 32 | 0.0022341 | 0.00055991 | 0 | 0 |  | 1 | TRUE | wye
23 | LV_2099-4_1_3_load_99 | 33 | 0.0017301 | 0.00043361 | 0 | 0 |  | 1 | TRUE | wye
24 | LV_2099-4_1_3_load_71 | 34 | 0.001644 | 0.00041203 | 0 | 0 |  | 1 | TRUE | wye
25 | LV_2099-4_1_3_load_73 | 36 | 0.0016304 | 0.00040863 | 0 | 0 |  | 1 | TRUE | wye
26 | LV_2099-4_1_3_load_74 | 37 | 0.0013174 | 0.00033018 | 0 | 0 |  | 1 | TRUE | wye
27 | LV_2099-4_1_3_load_86 | 39 | 0.00091787 | 0.00023004 | 0 | 0 |  | 1 | TRUE | wye
28 | LV_2099-4_1_3_load_77 | 40 | 0.0013466 | 0.00033749 | 0 | 0 |  | 1 | TRUE | wye
29 | LV_2099-4_1_3_load_111 | 41 | 0.0017975 | 0.0004505 | 0 | 0 |  | 1 | TRUE | wye
30 | LV_2099-4_1_3_load_75 | 43 | 0.00091958 | 0.00023047 | 0 | 0 |  | 1 | TRUE | wye
31 | LV_2099-4_1_3_load_76 | 44 | 0.00091075 | 0.00022825 | 0 | 0 |  | 1 | TRUE | wye
32 | LV_2099-4_1_3_load_78 | 45 | 0.00089819 | 0.00022511 | 0 | 0 |  | 1 | TRUE | wye
33 | LV_2099-4_1_3_load_84 | 46 | 0.00093683 | 0.00023479 | 0 | 0 |  | 1 | TRUE | wye
34 | LV_2099-4_1_3_load_80 | 48 | 0.00076021 | 0.00019053 | 0 | 0 |  | 1 | TRUE | wye
35 | LV_2099-4_1_3_load_85 | 50 | 0.0010484 | 0.00026274 | 0 | 0 |  | 1 | TRUE | wye
36 | LV_2099-4_1_3_load_91 | 51 | 0.0029029 | 0.00072753 | 0 | 0 |  | 1 | TRUE | wye
37 | LV_2099-4_1_3_load_92 | 53 | 0.0051535 | 0.0012916 | 0 | 0 |  | 1 | TRUE | wye
38 | LV_2099-4_1_3_load_93 | 54 | 0.0014723 | 0.00036899 | 0 | 0 |  | 1 | TRUE | wye
39 | LV_2099-4_1_3_load_89 | 56 | 0.0015819 | 0.00039646 | 0 | 0 |  | 1 | TRUE | wye
40 | LV_2099-4_1_3_load_101 | 57 | 0.00088098 | 0.0002208 | 0 | 0 |  | 1 | TRUE | wye
41 | LV_2099-4_1_3_load_87 | 58 | 0.0004756 | 0.0001192 | 0 | 0 |  | 1 | TRUE | wye
42 | LV_2099-4_1_3_load_97 | 59 | 0.0014198 | 0.00035584 | 0 | 0 |  | 1 | TRUE | wye
43 | LV_2099-4_1_3_load_95 | 60 | 0.00054811 | 0.00013737 | 0 | 0 |  | 1 | TRUE | wye
44 | LV_2099-4_1_3_load_94 | 61 | 0.0015571 | 0.00039025 | 0 | 0 |  | 1 | TRUE | wye
45 | LV_2099-4_1_3_load_104 | 62 | 0.0023484 | 0.00058857 | 0 | 0 |  | 1 | TRUE | wye
46 | LV_2099-4_1_3_load_100 | 64 | 0.0024301 | 0.00060903 | 0 | 0 |  | 1 | TRUE | wye
47 | LV_2099-4_1_3_load_105 | 65 | 0.0005933 | 0.0001487 | 0 | 0 |  | 1 | TRUE | wye
48 | LV_2099-4_1_3_load_106 | 66 | 0.0013383 | 0.0003354 | 0 | 0 |  | 1 | TRUE | wye
49 | LV_2099-4_1_3_load_110 | 68 | 0.0041818 | 0.0010481 | 0 | 0 |  | 1 | TRUE | wye
50 | LV_2099-4_1_3_load_109 | 70 | 0.0012546 | 0.00031444 | 0 | 0 |  | 1 | TRUE | wye
51 | LV_2099-4_1_3_load_118 | 71 | 0.0012241 | 0.00030678 | 0 | 0 |  | 1 | TRUE | wye
52 | LV_2099-4_1_3_load_129 | 72 | 0.0014306 | 0.00035855 | 0 | 0 |  | 1 | TRUE | wye
53 | LV_2099-4_1_3_load_113 | 73 | 0.0016615 | 0.00041641 | 0 | 0 |  | 1 | TRUE | wye
54 | LV_2099-4_1_3_load_116 | 74 | 0.0015664 | 0.00039258 | 0 | 0 |  | 1 | TRUE | wye
55 | LV_2099-4_1_3_load_130 | 75 | 0.0023874 | 0.00059834 | 0 | 0 |  | 1 | TRUE | wye
56 | LV_2099-4_1_3_load_114 | 76 | 0.0020263 | 0.00050783 | 0 | 0 |  | 1 | TRUE | wye
57 | LV_2099-4_1_3_load_115 | 77 | 0.0015509 | 0.00038869 | 0 | 0 |  | 1 | TRUE | wye
58 | LV_2099-4_1_3_load_117 | 78 | 0.00093767 | 0.000235 | 0 | 0 |  | 1 | TRUE | wye
59 | LV_2099-4_1_3_load_131 | 79 | 0.001186 | 0.00029724 | 0 | 0 |  | 1 | TRUE | wye
60 | LV_2099-4_1_3_load_127 | 80 | 0.0014219 | 0.00035637 | 0 | 0 |  | 1 | TRUE | wye
61 | LV_2099-4_1_3_load_119 | 81 | 0.0038938 | 0.00097589 | 0 | 0 |  | 1 | TRUE | wye
62 | LV_2099-4_1_3_load_121 | 83 | 0.0068953 | 0.0017281 | 0 | 0 |  | 1 | TRUE | wye
63 | LV_2099-4_1_3_load_132 | 85 | 0.0018148 | 0.00045484 | 0 | 0 |  | 1 | TRUE | wye
64 | LV_2099-4_1_3_load_124 | 87 | 0.0010292 | 0.00025795 | 0 | 0 |  | 1 | TRUE | wye
65 | LV_2099-4_1_3_load_125 | 88 | 0.001327 | 0.00033259 | 0 | 0 |  | 1 | TRUE | wye

## ext_grid
| name | bus | vm_pu | va_degree | slack_weight | in_service
0 |  | 24 | 1 | 0 | 1 | TRUE

## line
| name | std_type | from_bus | to_bus | length_km | r_ohm_per_km | x_ohm_per_km | c_nf_per_km | g_us_per_km | max_i_ka | df | parallel | type | in_service
0 | LV_2099-4_1_3_line_0 | NAYY 4x150 SE | 0 | 1 | 0.11543 | 0.208 | 0.08 | 261 | 0 | 0.27 | 1 | 1 | cs | TRUE
1 | LV_2099-4_1_3_line_1 | NAYY 4x150 SE | 1 | 2 | 0.13161 | 0.208 | 0.08 | 261 | 0 | 0.27 | 1 | 1 | cs | TRUE
2 | LV_2099-4_1_3_line_2 | NAYY 4x150 SE | 2 | 6 | 0.0024673 | 0.208 | 0.08 | 261 | 0 | 0.27 | 1 | 1 | cs | TRUE
3 | LV_2099-4_1_3_line_3 | NAYY 4x150 SE | 3 | 4 | 0.27266 | 0.208 | 0.08 | 261 | 0 | 0.27 | 1 | 1 | cs | TRUE
4 | LV_2099-4_1_3_line_4 | NAYY 4x150 SE | 3 | 5 | 0.051661 | 0.208 | 0.08 | 261 | 0 | 0.27 | 1 | 1 | cs | TRUE
5 | LV_2099-4_1_3_line_5 | NAYY 4x150 SE | 4 | 28 | 0.065214 | 0.208 | 0.08 | 261 | 0 | 0.27 | 1 | 1 | cs | TRUE
6 | LV_2099-4_1_3_line_6 | NAYY 4x150 SE | 4 | 7 | 0.062316 | 0.208 | 0.08 | 261 | 0 | 0.27 | 1 | 1 | cs | TRUE
7 | LV_2099-4_1_3_line_7 | NAYY 4x150 SE | 5 | 13 | 0.1084 | 0.208 | 0.08 | 261 | 0 | 0.27 | 1 | 1 | cs | TRUE
8 | LV_2099-4_1_3_line_8 | NAYY 4x150 SE | 6 | 7 | 0.0016369 | 0.208 | 0.08 | 261 | 0 | 0.27 | 1 | 1 | cs | TRUE
9 | LV_2099-4_1_3_line_9 | NAYY 4x150 SE | 8 | 9 | 0.00054735 | 0.208 | 0.08 | 261 | 0 | 0.27 | 1 | 1 | cs | TRUE
10 | LV_2099-4_1_3_line_10 | NAYY 4x150 SE | 8 | 10 | 0.034949 | 0.208 | 0.08 | 261 | 0 | 0.27 | 1 | 1 | cs | TRUE
11 | LV_2099-4_1_3_line_11 | NAYY 4x150 SE | 9 | 11 | 0.043873 | 0.208 | 0.08 | 261 | 0 | 0.27 | 1 | 1 | cs | TRUE
12 | LV_2099-4_1_3_line_12 | NAYY 4x150 SE | 10 | 12 | 0.014049 | 0.208 | 0.08 | 261 | 0 | 0.27 | 1 | 1 | cs | TRUE
13 | LV_2099-4_1_3_line_13 | NAYY 4x150 SE | 10 | 13 | 0.019111 | 0.208 | 0.08 | 261 | 0 | 0.27 | 1 | 1 | cs | TRUE
14 | LV_2099-4_1_3_line_14 | NAYY 4x150 SE | 11 | 14 | 0.050047 | 0.208 | 0.08 | 261 | 0 | 0.27 | 1 | 1 | cs | TRUE
15 | LV_2099-4_1_3_line_15 | NAYY 4x150 SE | 11 | 15 | 0.055622 | 0.208 | 0.08 | 261 | 0 | 0.27 | 1 | 1 | cs | TRUE
16 | LV_2099-4_1_3_line_16 | NAYY 4x150 SE | 12 | 16 | 0.027728 | 0.208 | 0.08 | 261 | 0 | 0.27 | 1 | 1 | cs | TRUE
17 | LV_2099-4_1_3_line_17 | NAYY 4x150 SE | 12 | 17 | 0.016069 | 0.208 | 0.08 | 261 | 0 | 0.27 | 1 | 1 | cs | TRUE
18 | LV_2099-4_1_3_line_18 | NAYY 4x150 SE | 14 | 18 | 0.014587 | 0.208 | 0.08 | 261 | 0 | 0.27 | 1 | 1 | cs | TRUE
19 | LV_2099-4_1_3_line_19 | NAYY 4x150 SE | 15 | 19 | 0.059243 | 0.208 | 0.08 | 261 | 0 | 0.27 | 1 | 1 | cs | TRUE
20 | LV_2099-4_1_3_line_20 | NAYY 4x150 SE | 16 | 20 | 0.031358 | 0.208 | 0.08 | 261 | 0 | 0.27 | 1 | 1 | cs | TRUE
21 | LV_2099-4_1_3_line_21 | NAYY 4x150 SE | 17 | 21 | 0.040816 | 0.208 | 0.08 | 261 | 0 | 0.27 | 1 | 1 | cs | TRUE
22 | LV_2099-4_1_3_line_22 | NAYY 4x150 SE | 18 | 30 | 0.014263 | 0.208 | 0.08 | 261 | 0 | 0.27 | 1 | 1 | cs | TRUE
23 | LV_2099-4_1_3_line_23 | NAYY 4x150 SE | 19 | 31 | 0.27747 | 0.208 | 0.08 | 261 | 0 | 0.27 | 1 | 1 | cs | TRUE
24 | LV_2099-4_1_3_line_24 | NAYY 4x150 SE | 20 | 27 | 0.0062327 | 0.208 | 0.08 | 261 | 0 | 0.27 | 1 | 1 | cs | TRUE
25 | LV_2099-4_1_3_line_25 | NAYY 4x150 SE | 21 | 22 | 0.020549 | 0.208 | 0.08 | 261 | 0 | 0.27 | 1 | 1 | cs | TRUE
26 | LV_2099-4_1_3_line_26 | NAYY 4x150 SE | 22 | 23 | 0.011509 | 0.208 | 0.08 | 261 | 0 | 0.27 | 1 | 1 | cs | TRUE
27 | LV_2099-4_1_3_line_27 | NAYY 4x150 SE | 22 | 24 | 0.11764 | 0.208 | 0.08 | 261 | 0 | 0.27 | 1 | 2 | cs | TRUE
28 | LV_2099-4_1_3_line_28 | NAYY 4x150 SE | 24 | 25 | 0.012541 | 0.208 | 0.08 | 261 | 0 | 0.27 | 1 | 1 | cs | TRUE
29 | LV_2099-4_1_3_line_29 | NAYY 4x150 SE | 25 | 26 | 0.15383 | 0.208 | 0.08 | 261 | 0 | 0.27 | 1 | 1 | cs | TRUE
30 | LV_2099-4_1_3_line_30 | NAYY 4x150 SE | 26 | 86 | 0.020031 | 0.208 | 0.08 | 261 | 0 | 0.27 | 1 | 1 | cs | TRUE
31 | LV_2099-4_1_3_line_31 | NAYY 4x150 SE | 27 | 58 | 0.010537 | 0.208 | 0.08 | 261 | 0 | 0.27 | 1 | 1 | cs | TRUE
32 | LV_2099-4_1_3_line_32 | NAYY 4x150 SE | 28 | 29 | 0.023062 | 0.208 | 0.08 | 261 | 0 | 0.27 | 1 | 1 | cs | TRUE
33 | LV_2099-4_1_3_line_33 | NAYY 4x150 SE | 30 | 32 | 0.0033966 | 0.208 | 0.08 | 261 | 0 | 0.27 | 1 | 1 | cs | TRUE
34 | LV_2099-4_1_3_line_34 | NAYY 4x150 SE | 31 | 33 | 0.089632 | 0.208 | 0.08 | 261 | 0 | 0.27 | 1 | 1 | cs | TRUE
35 | LV_2099-4_1_3_line_35 | NAYY 4x150 SE | 34 | 35 | 0.011282 | 0.208 | 0.08 | 261 | 0 | 0.27 | 1 | 1 | cs | TRUE
36 | LV_2099-4_1_3_line_36 | NAYY 4x150 SE | 35 | 36 | 0.017682 | 0.208 | 0.08 | 261 | 0 | 0.27 | 1 | 1 | cs | TRUE
37 | LV_2099-4_1_3_line_37 | NAYY 4x150 SE | 35 | 37 | 0.019815 | 0.208 | 0.08 | 261 | 0 | 0.27 | 1 | 1 | cs | TRUE
38 | LV_2099-4_1_3_line_38 | NAYY 4x150 SE | 36 | 38 | 0.014077 | 0.208 | 0.08 | 261 | 0 | 0.27 | 1 | 1 | cs | TRUE
39 | LV_2099-4_1_3_line_39 | NAYY 4x150 SE | 38 | 39 | 0.020877 | 0.208 | 0.08 | 261 | 0 | 0.27 | 1 | 1 | cs | TRUE
40 | LV_2099-4_1_3_line_40 | NAYY 4x150 SE | 38 | 40 | 0.011891 | 0.208 | 0.08 | 261 | 0 | 0.27 | 1 | 1 | cs | TRUE
41 | LV_2099-4_1_3_line_41 | NAYY 4x150 SE | 40 | 43 | 0.018267 | 0.208 | 0.08 | 261 | 0 | 0.27 | 1 | 1 | cs | TRUE
42 | LV_2099-4_1_3_line_42 | NAYY 4x150 SE | 41 | 42 | 0.13491 | 0.208 | 0.08 | 261 | 0 | 0.27 | 1 | 1 | cs | TRUE
43 | LV_2099-4_1_3_line_43 | NAYY 4x150 SE | 42 | 73 | 0.020937 | 0.208 | 0.08 | 261 | 0 | 0.27 | 1 | 1 | cs | TRUE
44 | LV_2099-4_1_3_line_44 | NAYY 4x150 SE | 42 | 69 | 0.03096 | 0.208 | 0.08 | 261 | 0 | 0.27 | 1 | 1 | cs | TRUE
45 | LV_2099-4_1_3_line_45 | NAYY 4x150 SE | 43 | 44 | 0.0096165 | 0.208 | 0.08 | 261 | 0 | 0.27 | 1 | 1 | cs | TRUE
46 | LV_2099-4_1_3_line_46 | NAYY 4x150 SE | 44 | 45 | 0.027132 | 0.208 | 0.08 | 261 | 0 | 0.27 | 1 | 1 | cs | TRUE
47 | LV_2099-4_1_3_line_47 | NAYY 4x150 SE | 45 | 46 | 0.010816 | 0.208 | 0.08 | 261 | 0 | 0.27 | 1 | 1 | cs | TRUE
48 | LV_2099-4_1_3_line_48 | NAYY 4x150 SE | 46 | 47 | 0.030169 | 0.208 | 0.08 | 261 | 0 | 0.27 | 1 | 1 | cs | TRUE
49 | LV_2099-4_1_3_line_49 | NAYY 4x150 SE | 47 | 49 | 0.077183 | 0.208 | 0.08 | 261 | 0 | 0.27 | 1 | 1 | cs | TRUE
50 | LV_2099-4_1_3_line_50 | NAYY 4x150 SE | 47 | 50 | 0.014509 | 0.208 | 0.08 | 261 | 0 | 0.27 | 1 | 1 | cs | TRUE
51 | LV_2099-4_1_3_line_51 | NAYY 4x150 SE | 47 | 48 | 0.026636 | 0.208 | 0.08 | 261 | 0 | 0.27 | 1 | 1 | cs | TRUE
52 | LV_2099-4_1_3_line_52 | NAYY 4x150 SE | 49 | 51 | 0.02832 | 0.208 | 0.08 | 261 | 0 | 0.27 | 1 | 1 | cs | TRUE
53 | LV_2099-4_1_3_line_53 | NAYY 4x150 SE | 49 | 52 | 0.037719 | 0.208 | 0.08 | 261 | 0 | 0.27 | 1 | 1 | cs | TRUE
54 | LV_2099-4_1_3_line_54 | NAYY 4x150 SE | 51 | 56 | 0.0053485 | 0.208 | 0.08 | 261 | 0 | 0.27 | 1 | 1 | cs | TRUE
55 | LV_2099-4_1_3_line_55 | NAYY 4x150 SE | 52 | 57 | 0.019407 | 0.208 | 0.08 | 261 | 0 | 0.27 | 1 | 1 | cs | TRUE
56 | LV_2099-4_1_3_line_56 | NAYY 4x150 SE | 53 | 54 | 0.019515 | 0.208 | 0.08 | 261 | 0 | 0.27 | 1 | 1 | cs | TRUE
57 | LV_2099-4_1_3_line_57 | NAYY 4x150 SE | 53 | 55 | 0.19041 | 0.208 | 0.08 | 261 | 0 | 0.27 | 1 | 1 | cs | TRUE
58 | LV_2099-4_1_3_line_58 | NAYY 4x150 SE | 55 | 59 | 0.061036 | 0.208 | 0.08 | 261 | 0 | 0.27 | 1 | 1 | cs | TRUE
59 | LV_2099-4_1_3_line_59 | NAYY 4x150 SE | 55 | 60 | 0.014144 | 0.208 | 0.08 | 261 | 0 | 0.27 | 1 | 1 | cs | TRUE
60 | LV_2099-4_1_3_line_60 | NAYY 4x150 SE | 56 | 58 | 0.010909 | 0.208 | 0.08 | 261 | 0 | 0.27 | 1 | 1 | cs | TRUE
61 | LV_2099-4_1_3_line_61 | NAYY 4x150 SE | 57 | 64 | 0.01213 | 0.208 | 0.08 | 261 | 0 | 0.27 | 1 | 1 | cs | TRUE
62 | LV_2099-4_1_3_line_62 | NAYY 4x150 SE | 60 | 61 | 0.0048035 | 0.208 | 0.08 | 261 | 0 | 0.27 | 1 | 1 | cs | TRUE
63 | LV_2099-4_1_3_line_63 | NAYY 4x150 SE | 61 | 62 | 0.17547 | 0.208 | 0.08 | 261 | 0 | 0.27 | 1 | 1 | cs | TRUE
64 | LV_2099-4_1_3_line_64 | NAYY 4x150 SE | 62 | 63 | 0.037484 | 0.208 | 0.08 | 261 | 0 | 0.27 | 1 | 1 | cs | TRUE
65 | LV_2099-4_1_3_line_65 | NAYY 4x150 SE | 63 | 64 | 0.0445 | 0.208 | 0.08 | 261 | 0 | 0.27 | 1 | 1 | cs | TRUE
66 | LV_2099-4_1_3_line_66 | NAYY 4x150 SE | 65 | 66 | 0.035294 | 0.208 | 0.08 | 261 | 0 | 0.27 | 1 | 1 | cs | TRUE
67 | LV_2099-4_1_3_line_67 | NAYY 4x150 SE | 65 | 67 | 0.018301 | 0.208 | 0.08 | 261 | 0 | 0.27 | 1 | 1 | cs | TRUE
68 | LV_2099-4_1_3_line_68 | NAYY 4x150 SE | 66 | 68 | 0.14698 | 0.208 | 0.08 | 261 | 0 | 0.27 | 1 | 1 | cs | TRUE
69 | LV_2099-4_1_3_line_69 | NAYY 4x150 SE | 67 | 69 | 0.008083 | 0.208 | 0.08 | 261 | 0 | 0.27 | 1 | 1 | cs | TRUE
70 | LV_2099-4_1_3_line_70 | NAYY 4x150 SE | 67 | 70 | 0.019748 | 0.208 | 0.08 | 261 | 0 | 0.27 | 1 | 1 | cs | TRUE
71 | LV_2099-4_1_3_line_71 | NAYY 4x150 SE | 69 | 71 | 0.049372 | 0.208 | 0.08 | 261 | 0 | 0.27 | 1 | 1 | cs | TRUE
72 | LV_2099-4_1_3_line_72 | NAYY 4x150 SE | 70 | 72 | 0.036791 | 0.208 | 0.08 | 261 | 0 | 0.27 | 1 | 1 | cs | TRUE
73 | LV_2099-4_1_3_line_73 | NAYY 4x150 SE | 71 | 74 | 0.012878 | 0.208 | 0.08 | 261 | 0 | 0.27 | 1 | 1 | cs | TRUE
74 | LV_2099-4_1_3_line_74 | NAYY 4x150 SE | 72 | 75 | 0.022882 | 0.208 | 0.08 | 261 | 0 | 0.27 | 1 | 1 | cs | TRUE
75 | LV_2099-4_1_3_line_75 | NAYY 4x150 SE | 74 | 76 | 0.017087 | 0.208 | 0.08 | 261 | 0 | 0.27 | 1 | 1 | cs | TRUE
76 | LV_2099-4_1_3_line_76 | NAYY 4x150 SE | 75 | 84 | 0.01907 | 0.208 | 0.08 | 261 | 0 | 0.27 | 1 | 1 | cs | TRUE
77 | LV_2099-4_1_3_line_77 | NAYY 4x150 SE | 76 | 77 | 0.0067892 | 0.208 | 0.08 | 261 | 0 | 0.27 | 1 | 1 | cs | TRUE
78 | LV_2099-4_1_3_line_78 | NAYY 4x150 SE | 77 | 78 | 0.019984 | 0.208 | 0.08 | 261 | 0 | 0.27 | 1 | 1 | cs | TRUE
79 | LV_2099-4_1_3_line_79 | NAYY 4x150 SE | 78 | 79 | 0.0075574 | 0.208 | 0.08 | 261 | 0 | 0.27 | 1 | 1 | cs | TRUE
80 | LV_2099-4_1_3_line_80 | NAYY 4x150 SE | 79 | 80 | 0.018673 | 0.208 | 0.08 | 261 | 0 | 0.27 | 1 | 1 | cs | TRUE
81 | LV_2099-4_1_3_line_81 | NAYY 4x150 SE | 80 | 88 | 0.024998 | 0.208 | 0.08 | 261 | 0 | 0.27 | 1 | 1 | cs | TRUE
82 | LV_2099-4_1_3_line_82 | NAYY 4x150 SE | 81 | 82 | 0.016703 | 0.208 | 0.08 | 261 | 0 | 0.27 | 1 | 1 | cs | TRUE
83 | LV_2099-4_1_3_line_83 | NAYY 4x150 SE | 81 | 83 | 0.015597 | 0.208 | 0.08 | 261 | 0 | 0.27 | 1 | 1 | cs | TRUE
84 | LV_2099-4_1_3_line_84 | NAYY 4x150 SE | 82 | 84 | 0.042024 | 0.208 | 0.08 | 261 | 0 | 0.27 | 1 | 1 | cs | TRUE
85 | LV_2099-4_1_3_line_85 | NAYY 4x150 SE | 84 | 85 | 0.0042403 | 0.208 | 0.08 | 261 | 0 | 0.27 | 1 | 1 | cs | TRUE
86 | LV_2099-4_1_3_line_86 | NAYY 4x150 SE | 86 | 87 | 0.02744 | 0.208 | 0.08 | 261 | 0 | 0.27 | 1 | 1 | cs | TRUE
87 | LV_2099-4_1_3_line_87 | NAYY 4x150 SE | 87 | 88 | 0.00087974 | 0.208 | 0.08 | 261 | 0 | 0.27 | 1 | 1 | cs | TRUE

## trafo
| name | std_type | hv_bus | lv_bus | sn_mva | vn_hv_kv | vn_lv_kv | vk_percent | vkr_percent | pfe_kw | i0_percent | shift_degree | tap_side | tap_neutral | tap_min | tap_max | tap_step_percent | tap_step_degree | tap_pos | tap_phase_shifter | parallel | df | in_service
0 | LV_2099-4_1_3_trafo_135 | 0.25 MVA 20/0.4 kV | 89 | 24 | 0.25 | 20 | 0.4 | 6 | 1.44 | 0.8 | 0.32 | 150 | hv | 0 | -2 | 2 | 2.5 | 0 | 0 | FALSE | 1 | 1 | TRUE

## line_geodata
| x0 | y0 | x1 | y1 | x2 | y2 | x3 | y3 | x4 | y4 | x5 | y5 | x6 | y6 | x7 | y7 | x8 | y8 | x9 | y9
0 | 2557961.946 | 1167843.9786 | 2557939.0025 | 1167831.344 | 2557916.2187 | 1167806.6021 | 2557903.4397 | 1167791.8175 | 2557888.7031 | 1167779.4701 | 2557876.6419 | 1167767.7265
1 | 2557961.946 | 1167843.9786 | 2557960.4783 | 1167855.1503 | 2557961.8994 | 1167863.5113 | 2558022.13 | 1167946.7549 | 2558027.8732 | 1167953.8271
2 | 2558027.8732 | 1167953.8271 | 2558029.4285 | 1167955.7424
3 | 2558224.6492 | 1167760.6744 | 2558081.5167 | 1167992.7411
4 | 2558262.524 | 1167726.1941 | 2558261.6144 | 1167727.4789 | 2558249.3128 | 1167741.5497 | 2558239.5527 | 1167751.2672 | 2558224.6492 | 1167760.6744
5 | 2558081.5167 | 1167992.7411 | 2558083.153 | 1167996.8874 | 2558082.8785 | 1168003.6039 | 2558075.2544 | 1168015.4968 | 2558068.9723 | 1168023.3893 | 2558044.3805 | 1168040.2557
6 | 2558081.5167 | 1167992.7411 | 2558040.5528 | 1167964.224 | 2558030.4604 | 1167957.0131
7 | 2558262.524 | 1167726.1941 | 2558275.6312 | 1167734.3626 | 2558287.3755 | 1167727.0882 | 2558355.2875 | 1167686.4547
8 | 2558030.4604 | 1167957.0131 | 2558029.4285 | 1167955.7424
9 | 2558386.0406 | 1167708.5079 | 2558386.2654 | 1167709.007
10 | 2558371.6873 | 1167676.6423 | 2558386.0406 | 1167708.5079
11 | 2558404.2838 | 1167749.0094 | 2558386.2654 | 1167709.007
12 | 2558371.6873 | 1167676.6423 | 2558368.3367 | 1167669.2062 | 2558365.3621 | 1167664.113
13 | 2558371.6873 | 1167676.6423 | 2558355.2875 | 1167686.4547
14 | 2558404.2838 | 1167749.0094 | 2558406.3138 | 1167748.1393 | 2558412.6334 | 1167749.963 | 2558417.2594 | 1167758.0907 | 2558422.82 | 1167766.3565 | 2558426.6033 | 1167768.876 | 2558429.9621 | 1167769.7865 | 2558435.3173 | 1167767.2036 | 2558441.9322 | 1167762.7469
15 | 2558404.2838 | 1167749.0094 | 2558421.6578 | 1167779.7604 | 2558433.3864 | 1167796.3321
16 | 2558365.3621 | 1167664.113 | 2558371.0789 | 1167650.7664 | 2558374.083 | 1167637.9036
17 | 2558365.3621 | 1167664.113 | 2558356.2577 | 1167650.8715
18 | 2558441.9322 | 1167762.7469 | 2558447.3545 | 1167759.0937 | 2558454.4464 | 1167755.2869
19 | 2558433.3864 | 1167796.3321 | 2558467.6111 | 1167844.6891
20 | 2558384.0087 | 1167608.3678 | 2558378.2592 | 1167620.0227 | 2558374.083 | 1167637.9036
21 | 2558356.2577 | 1167650.8715 | 2558346.1084 | 1167636.11 | 2558336.3379 | 1167615.3964
22 | 2558454.4464 | 1167755.2869 | 2558454.4464 | 1167755.2869 | 2558458.3439 | 1167756.6051 | 2558465.3827 | 1167763.9157
23 | 2558467.6111 | 1167844.6891 | 2558615.9505 | 1168079.1832
24 | 2558387.1345 | 1167602.9973 | 2558385.5506 | 1167605.2421 | 2558384.0087 | 1167608.3678
25 | 2558332.4461 | 1167595.4726 | 2558333.8414 | 1167610.1039 | 2558336.3379 | 1167615.3964
26 | 2558332.4461 | 1167595.4726 | 2558321.1257 | 1167597.7191
27 | 2558296.1101 | 1167488.6695 | 2558297.6708 | 1167491.8603 | 2558298.0213 | 1167494.9262 | 2558297.5392 | 1167497.1418 | 2558296.195 | 1167499.7636 | 2558294.0736 | 1167501.8128 | 2558302.9859 | 1167516.4695 | 2558326.5022 | 1167558.5724 | 2558330.5878 | 1167575.9197 | 2558332.4461 | 1167595.4726
28 | 2558296.1101 | 1167488.6695 | 2558293.6482 | 1167486.8746 | 2558290.9003 | 1167485.7932 | 2558287.9448 | 1167485.6581 | 2558284.5002 | 1167486.7493
29 | 2558284.5002 | 1167486.7493 | 2558194.2954 | 1167362.144
30 | 2558181.5197 | 1167346.716 | 2558194.2954 | 1167362.144
31 | 2558393.2272 | 1167594.4003 | 2558392.4635 | 1167595.4779 | 2558387.9154 | 1167601.8906 | 2558387.1345 | 1167602.9973
32 | 2558044.3805 | 1168040.2557 | 2558036.089 | 1168045.9424 | 2558028.1255 | 1168056.2272
33 | 2558466.9684 | 1167766.9194 | 2558465.3827 | 1167763.9157
34 | 2558615.9505 | 1168079.1832 | 2558623.6685 | 1168076.3062 | 2558634.2717 | 1168073.387 | 2558652.2291 | 1168068.1159 | 2558661.0289 | 1168065.6095 | 2558669.365 | 1168060.2492 | 2558678.9467 | 1168054.5912 | 2558686.4861 | 1168051.3376 | 2558693.3132 | 1168062.7322
35 | 2558529.0874 | 1167372.4701 | 2558538.0737 | 1167379.2906
36 | 2558529.0874 | 1167372.4701 | 2558519.7046 | 1167387.4576
37 | 2558521.9936 | 1167353.9651 | 2558529.0874 | 1167372.4701
38 | 2558512.2347 | 1167399.3897 | 2558519.7046 | 1167387.4576
39 | 2558512.2347 | 1167399.3897 | 2558530.6862 | 1167409.1567
40 | 2558512.2347 | 1167399.3897 | 2558505.7298 | 1167409.3439
41 | 2558495.7369 | 1167424.6354 | 2558505.7298 | 1167409.3439
42 | 2558204.1972 | 1167159.7491 | 2558205.1183 | 1167157.9083 | 2558218.0257 | 1167139.442 | 2558237.3568 | 1167125.5223 | 2558257.8024 | 1167116.6419 | 2558275.2843 | 1167109.7721 | 2558294.3548 | 1167103.4806 | 2558316.257 | 1167090.731
43 | 2558204.1972 | 1167159.7491 | 2558210.0263 | 1167164.6665 | 2558218.1986 | 1167175.204
44 | 2558204.1972 | 1167159.7491 | 2558190.2978 | 1167187.4271
45 | 2558495.7369 | 1167424.6354 | 2558490.4763 | 1167432.6855
46 | 2558477.3575 | 1167456.4117 | 2558487.2398 | 1167437.6383 | 2558490.4763 | 1167432.6855
47 | 2558472.3194 | 1167465.9824 | 2558477.3575 | 1167456.4117
48 | 2558458.2664 | 1167492.6789 | 2558472.3194 | 1167465.9824
49 | 2558458.2664 | 1167492.6789 | 2558454.6625 | 1167506.1109 | 2558441.619 | 1167519.2971 | 2558417.6554 | 1167557.1275
50 | 2558458.2664 | 1167492.6789 | 2558443.983 | 1167490.1321
51 | 2558458.2664 | 1167492.6789 | 2558484.3185 | 1167498.2266
52 | 2558417.6554 | 1167557.1275 | 2558402.5058 | 1167581.0542
53 | 2558417.6554 | 1167557.1275 | 2558451.8445 | 1167573.2655
54 | 2558399.5351 | 1167585.4996 | 2558400.9986 | 1167583.4346 | 2558402.5058 | 1167581.0542
55 | 2558451.8445 | 1167573.2655 | 2558468.8626 | 1167582.5938
56 | 2558757.733 | 1167420.615 | 2558753.8004 | 1167418.8104 | 2558746.995 | 1167417.6233 | 2558743.4894 | 1167417.6474 | 2558738.7651 | 1167418.3389
57 | 2558737.6724 | 1167609.9656 | 2558757.733 | 1167420.615
58 | 2558737.6724 | 1167609.9656 | 2558786.6741 | 1167646.3549
59 | 2558737.6724 | 1167609.9656 | 2558728.3673 | 1167620.6175
60 | 2558393.2272 | 1167594.4003 | 2558399.5351 | 1167585.4996
61 | 2558479.4993 | 1167588.4243 | 2558468.8626 | 1167582.5938
62 | 2558725.2071 | 1167624.235 | 2558728.3673 | 1167620.6175
63 | 2558554.6441 | 1167583.047 | 2558725.2071 | 1167624.235
64 | 2558520.9013 | 1167584.2373 | 2558540.5507 | 1167575.5079 | 2558554.6441 | 1167583.047
65 | 2558520.9013 | 1167584.2373 | 2558490.1775 | 1167594.2775 | 2558479.4993 | 1167588.4243
66 | 2558171.8603 | 1167183.9094 | 2558167.7472 | 1167180.9255 | 2558144.1078 | 1167162.1119
67 | 2558186.6739 | 1167194.6562 | 2558171.8603 | 1167183.9094
68 | 2558144.1078 | 1167162.1119 | 2558034.5693 | 1167064.1065
69 | 2558186.6739 | 1167194.6562 | 2558190.2978 | 1167187.4271
70 | 2558186.6739 | 1167194.6562 | 2558177.8117 | 1167212.3039
71 | 2558190.2978 | 1167187.4271 | 2558197.5632 | 1167193.0572 | 2558210.6142 | 1167208.3519 | 2558223.0626 | 1167222.8616 | 2558223.7075 | 1167223.5672
72 | 2558162.7902 | 1167245.8841 | 2558176.2929 | 1167215.3283 | 2558177.8117 | 1167212.3039
73 | 2558223.7075 | 1167223.5672 | 2558227.4748 | 1167227.6889 | 2558230.1829 | 1167230.7494 | 2558231.1 | 1167233.8224 | 2558231.1 | 1167233.8224
74 | 2558162.7902 | 1167245.8841 | 2558157.725 | 1167257.3465 | 2558154.1277 | 1167267.0511
75 | 2558225.139 | 1167249.806 | 2558227.9794 | 1167242.9712 | 2558230.2286 | 1167237.297 | 2558231.1 | 1167233.8224
76 | 2558147.4996 | 1167284.9323 | 2558154.1277 | 1167267.0511
77 | 2558225.139 | 1167249.806 | 2558222.5336 | 1167256.0754
78 | 2558214.9082 | 1167274.547 | 2558217.3041 | 1167268.659 | 2558222.5336 | 1167256.0754
79 | 2558212.0599 | 1167281.5471 | 2558214.9082 | 1167274.547
80 | 2558212.0599 | 1167281.5471 | 2558207.2197 | 1167293.4422 | 2558204.6795 | 1167298.6911
81 | 2558193.8023 | 1167321.1988 | 2558196.6177 | 1167315.3498 | 2558204.6795 | 1167298.6911
82 | 2558109.8641 | 1167284.217 | 2558107.4394 | 1167288.8586 | 2558101.1497 | 1167295.784 | 2558099.6186 | 1167297.2366
83 | 2558086.7145 | 1167305.8457 | 2558096.534 | 1167300.163 | 2558099.6186 | 1167297.2366
84 | 2558147.4996 | 1167284.9323 | 2558129.7268 | 1167293.8944 | 2558122.1728 | 1167289.6894 | 2558114.2244 | 1167285.9986 | 2558109.8641 | 1167284.217
85 | 2558147.4996 | 1167284.9323 | 2558147.6935 | 1167289.1682
86 | 2558181.5197 | 1167346.716 | 2558193.4208 | 1167321.9914
87 | 2558193.8023 | 1167321.1988 | 2558193.4208 | 1167321.9914

## bus_geodata
| x | y | coords
0 | 2557876.6419 | 1167767.7265
1 | 2557961.946 | 1167843.9786
2 | 2558027.8732 | 1167953.8271
3 | 2558224.6492 | 1167760.6744
4 | 2558081.5167 | 1167992.7411
5 | 2558262.524 | 1167726.1941
6 | 2558029.4285 | 1167955.7424
7 | 2558030.4604 | 1167957.0131
8 | 2558386.0406 | 1167708.5079
9 | 2558386.2654 | 1167709.007
10 | 2558371.6873 | 1167676.6423
11 | 2558404.2838 | 1167749.0094
12 | 2558365.3621 | 1167664.113
13 | 2558355.2875 | 1167686.4547
14 | 2558441.9322 | 1167762.7469
15 | 2558433.3864 | 1167796.3321
16 | 2558374.083 | 1167637.9036
17 | 2558356.2577 | 1167650.8715
18 | 2558454.4464 | 1167755.2869
19 | 2558467.6111 | 1167844.6891
20 | 2558384.0087 | 1167608.3678
21 | 2558336.3379 | 1167615.3964
22 | 2558332.4461 | 1167595.4726
23 | 2558321.1257 | 1167597.7191
24 | 2558296.1101 | 1167488.6695
25 | 2558284.5002 | 1167486.7493
26 | 2558194.2954 | 1167362.144
27 | 2558387.1345 | 1167602.9973
28 | 2558044.3805 | 1168040.2557
29 | 2558028.1255 | 1168056.2272
30 | 2558465.3827 | 1167763.9157
31 | 2558615.9505 | 1168079.1832
32 | 2558466.9684 | 1167766.9194
33 | 2558693.3132 | 1168062.7322
34 | 2558538.0737 | 1167379.2906
35 | 2558529.0874 | 1167372.4701
36 | 2558519.7046 | 1167387.4576
37 | 2558521.9936 | 1167353.9651
38 | 2558512.2347 | 1167399.3897
39 | 2558530.6862 | 1167409.1567
40 | 2558505.7298 | 1167409.3439
41 | 2558316.257 | 1167090.731
42 | 2558204.1972 | 1167159.7491
43 | 2558495.737 | 1167424.6354
44 | 2558490.4763 | 1167432.6855
45 | 2558477.3575 | 1167456.4117
46 | 2558472.3194 | 1167465.9824
47 | 2558458.2664 | 1167492.6789
48 | 2558484.3185 | 1167498.2266
49 | 2558417.6554 | 1167557.1275
50 | 2558443.983 | 1167490.1321
51 | 2558402.5058 | 1167581.0542
52 | 2558451.8445 | 1167573.2655
53 | 2558757.733 | 1167420.615
54 | 2558738.7651 | 1167418.3389
55 | 2558737.6724 | 1167609.9656
56 | 2558399.5351 | 1167585.4996
57 | 2558468.8626 | 1167582.5938
58 | 2558393.2272 | 1167594.4003
59 | 2558786.6741 | 1167646.3549
60 | 2558728.3673 | 1167620.6175
61 | 2558725.2071 | 1167624.235
62 | 2558554.6441 | 1167583.047
63 | 2558520.9013 | 1167584.2373
64 | 2558479.4993 | 1167588.4243
65 | 2558171.8603 | 1167183.9094
66 | 2558144.1078 | 1167162.1119
67 | 2558186.6739 | 1167194.6562
68 | 2558034.5693 | 1167064.1065
69 | 2558190.2978 | 1167187.4271
70 | 2558177.8117 | 1167212.3039
71 | 2558223.7075 | 1167223.5672
72 | 2558162.7902 | 1167245.8841
73 | 2558218.1986 | 1167175.204
74 | 2558231.1 | 1167233.8224
75 | 2558154.1277 | 1167267.0511
76 | 2558225.139 | 1167249.806
77 | 2558222.5336 | 1167256.0754
78 | 2558214.9082 | 1167274.547
79 | 2558212.0599 | 1167281.5471
80 | 2558204.6795 | 1167298.6911
81 | 2558099.6186 | 1167297.2366
82 | 2558109.8641 | 1167284.217
83 | 2558086.7145 | 1167305.8457
84 | 2558147.4996 | 1167284.9323
85 | 2558147.6935 | 1167289.1682
86 | 2558181.5197 | 1167346.716
87 | 2558193.4208 | 1167321.9914
88 | 2558193.8023 | 1167321.1988
89 | 2558284.5002 | 1167486.7493

## line_std_types
| c_nf_per_km | r_ohm_per_km | x_ohm_per_km | max_i_ka | type | q_mm2 | alpha | voltage_rating
NAYY 4x50 SE | 210 | 0.642 | 0.083 | 0.142 | cs | 50 | 0.00403 | LV
NAYY 4x120 SE | 264 | 0.225 | 0.08 | 0.242 | cs | 120 | 0.00403 | LV
NAYY 4x150 SE | 261 | 0.208 | 0.08 | 0.27 | cs | 150 | 0.00403 | LV
NA2XS2Y 1x95 RM/25 12/20 kV | 216 | 0.313 | 0.132 | 0.252 | cs | 95 | 0.00403 | MV
NA2XS2Y 1x185 RM/25 12/20 kV | 273 | 0.161 | 0.117 | 0.362 | cs | 185 | 0.00403 | MV
NA2XS2Y 1x240 RM/25 12/20 kV | 304 | 0.122 | 0.112 | 0.421 | cs | 240 | 0.00403 | MV
NA2XS2Y 1x95 RM/25 6/10 kV | 315 | 0.313 | 0.123 | 0.249 | cs | 95 | 0.00403 | MV
NA2XS2Y 1x185 RM/25 6/10 kV | 406 | 0.161 | 0.11 | 0.358 | cs | 185 | 0.00403 | MV
NA2XS2Y 1x240 RM/25 6/10 kV | 456 | 0.122 | 0.105 | 0.416 | cs | 240 | 0.00403 | MV
NA2XS2Y 1x150 RM/25 12/20 kV | 250 | 0.206 | 0.116 | 0.319 | cs | 150 | 0.00403 | MV
NA2XS2Y 1x120 RM/25 12/20 kV | 230 | 0.253 | 0.119 | 0.283 | cs | 120 | 0.00403 | MV
NA2XS2Y 1x70 RM/25 12/20 kV | 190 | 0.443 | 0.132 | 0.22 | cs | 70 | 0.00403 | MV
NA2XS2Y 1x150 RM/25 6/10 kV | 360 | 0.206 | 0.11 | 0.315 | cs | 150 | 0.00403 | MV
NA2XS2Y 1x120 RM/25 6/10 kV | 340 | 0.253 | 0.113 | 0.28 | cs | 120 | 0.00403 | MV
NA2XS2Y 1x70 RM/25 6/10 kV | 280 | 0.443 | 0.123 | 0.217 | cs | 70 | 0.00403 | MV
N2XS(FL)2Y 1x120 RM/35 64/110 kV | 112 | 0.153 | 0.166 | 0.366 | cs | 120 | 0.00393 | HV
N2XS(FL)2Y 1x185 RM/35 64/110 kV | 125 | 0.099 | 0.156 | 0.457 | cs | 185 | 0.00393 | HV
N2XS(FL)2Y 1x240 RM/35 64/110 kV | 135 | 0.075 | 0.149 | 0.526 | cs | 240 | 0.00393 | HV
N2XS(FL)2Y 1x300 RM/35 64/110 kV | 144 | 0.06 | 0.144 | 0.588 | cs | 300 | 0.00393 | HV
15-AL1/3-ST1A 0.4 | 11 | 1.8769 | 0.35 | 0.105 | ol | 16 | 0.00403 | LV
24-AL1/4-ST1A 0.4 | 11.25 | 1.2012 | 0.335 | 0.14 | ol | 24 | 0.00403 | LV
48-AL1/8-ST1A 0.4 | 12.2 | 0.5939 | 0.3 | 0.21 | ol | 48 | 0.00403 | LV
94-AL1/15-ST1A 0.4 | 13.2 | 0.306 | 0.29 | 0.35 | ol | 94 | 0.00403 | LV
34-AL1/6-ST1A 10.0 | 9.7 | 0.8342 | 0.36 | 0.17 | ol | 34 | 0.00403 | MV
48-AL1/8-ST1A 10.0 | 10.1 | 0.5939 | 0.35 | 0.21 | ol | 48 | 0.00403 | MV
70-AL1/11-ST1A 10.0 | 10.4 | 0.4132 | 0.339 | 0.29 | ol | 70 | 0.00403 | MV
94-AL1/15-ST1A 10.0 | 10.75 | 0.306 | 0.33 | 0.35 | ol | 94 | 0.00403 | MV
122-AL1/20-ST1A 10.0 | 11.1 | 0.2376 | 0.323 | 0.41 | ol | 122 | 0.00403 | MV
149-AL1/24-ST1A 10.0 | 11.25 | 0.194 | 0.315 | 0.47 | ol | 149 | 0.00403 | MV
34-AL1/6-ST1A 20.0 | 9.15 | 0.8342 | 0.382 | 0.17 | ol | 34 | 0.00403 | MV
48-AL1/8-ST1A 20.0 | 9.5 | 0.5939 | 0.372 | 0.21 | ol | 48 | 0.00403 | MV
70-AL1/11-ST1A 20.0 | 9.7 | 0.4132 | 0.36 | 0.29 | ol | 70 | 0.00403 | MV
94-AL1/15-ST1A 20.0 | 10 | 0.306 | 0.35 | 0.35 | ol | 94 | 0.00403 | MV
122-AL1/20-ST1A 20.0 | 10.3 | 0.2376 | 0.344 | 0.41 | ol | 122 | 0.00403 | MV
149-AL1/24-ST1A 20.0 | 10.5 | 0.194 | 0.337 | 0.47 | ol | 149 | 0.00403 | MV
184-AL1/30-ST1A 20.0 | 10.75 | 0.1571 | 0.33 | 0.535 | ol | 184 | 0.00403 | MV
243-AL1/39-ST1A 20.0 | 11 | 0.1188 | 0.32 | 0.645 | ol | 243 | 0.00403 | MV
48-AL1/8-ST1A 110.0 | 8 | 0.5939 | 0.46 | 0.21 | ol | 48 | 0.00403 | HV
70-AL1/11-ST1A 110.0 | 8.4 | 0.4132 | 0.45 | 0.29 | ol | 70 | 0.00403 | HV
94-AL1/15-ST1A 110.0 | 8.65 | 0.306 | 0.44 | 0.35 | ol | 94 | 0.00403 | HV
122-AL1/20-ST1A 110.0 | 8.5 | 0.2376 | 0.43 | 0.41 | ol | 122 | 0.00403 | HV
149-AL1/24-ST1A 110.0 | 8.75 | 0.194 | 0.41 | 0.47 | ol | 149 | 0.00403 | HV
184-AL1/30-ST1A 110.0 | 8.8 | 0.1571 | 0.4 | 0.535 | ol | 184 | 0.00403 | HV
243-AL1/39-ST1A 110.0 | 9 | 0.1188 | 0.39 | 0.645 | ol | 243 | 0.00403 | HV
305-AL1/39-ST1A 110.0 | 9.2 | 0.0949 | 0.38 | 0.74 | ol | 305 | 0.00403 | HV
490-AL1/64-ST1A 110.0 | 9.75 | 0.059 | 0.37 | 0.96 | ol | 490 | 0.00403 | HV
679-AL1/86-ST1A 110.0 | 9.95 | 0.042 | 0.36 | 1.15 | ol | 679 | 0.00403 | HV
490-AL1/64-ST1A 220.0 | 10 | 0.059 | 0.285 | 0.96 | ol | 490 | 0.00403 | HV
679-AL1/86-ST1A 220.0 | 11.7 | 0.042 | 0.275 | 1.15 | ol | 679 | 0.00403 | HV
490-AL1/64-ST1A 380.0 | 11 | 0.059 | 0.253 | 0.96 | ol | 490 | 0.00403 | HV
679-AL1/86-ST1A 380.0 | 14.6 | 0.042 | 0.25 | 1.15 | ol | 679 | 0.00403 | HV

## trafo_std_types
| i0_percent | pfe_kw | vkr_percent | sn_mva | vn_lv_kv | vn_hv_kv | vk_percent | shift_degree | vector_group | tap_side | tap_neutral | tap_min | tap_max | tap_step_degree | tap_step_percent | tap_phase_shifter
160 MVA 380/110 kV | 0.06 | 60 | 0.25 | 160 | 110 | 380 | 12.2 | 0 | Yy0 | hv | 0 | -9 | 9 | 0 | 1.5 | FALSE
100 MVA 220/110 kV | 0.06 | 55 | 0.26 | 100 | 110 | 220 | 12 | 0 | Yy0 | hv | 0 | -9 | 9 | 0 | 1.5 | FALSE
63 MVA 110/20 kV | 0.04 | 22 | 0.32 | 63 | 20 | 110 | 18 | 150 | YNd5 | hv | 0 | -9 | 9 | 0 | 1.5 | FALSE
40 MVA 110/20 kV | 0.05 | 18 | 0.34 | 40 | 20 | 110 | 16.2 | 150 | YNd5 | hv | 0 | -9 | 9 | 0 | 1.5 | FALSE
25 MVA 110/20 kV | 0.07 | 14 | 0.41 | 25 | 20 | 110 | 12 | 150 | YNd5 | hv | 0 | -9 | 9 | 0 | 1.5 | FALSE
63 MVA 110/10 kV | 0.04 | 22 | 0.32 | 63 | 10 | 110 | 18 | 150 | YNd5 | hv | 0 | -9 | 9 | 0 | 1.5 | FALSE
40 MVA 110/10 kV | 0.05 | 18 | 0.34 | 40 | 10 | 110 | 16.2 | 150 | YNd5 | hv | 0 | -9 | 9 | 0 | 1.5 | FALSE
25 MVA 110/10 kV | 0.07 | 14 | 0.41 | 25 | 10 | 110 | 12 | 150 | YNd5 | hv | 0 | -9 | 9 | 0 | 1.5 | FALSE
0.25 MVA 20/0.4 kV | 0.32 | 0.8 | 1.44 | 0.25 | 0.4 | 20 | 6 | 150 | Yzn5 | hv | 0 | -2 | 2 | 0 | 2.5 | FALSE
0.4 MVA 20/0.4 kV | 0.3375 | 1.35 | 1.425 | 0.4 | 0.4 | 20 | 6 | 150 | Dyn5 | hv | 0 | -2 | 2 | 0 | 2.5 | FALSE
0.63 MVA 20/0.4 kV | 0.2619 | 1.65 | 1.206 | 0.63 | 0.4 | 20 | 6 | 150 | Dyn5 | hv | 0 | -2 | 2 | 0 | 2.5 | FALSE
0.25 MVA 10/0.4 kV | 0.24 | 0.6 | 1.2 | 0.25 | 0.4 | 10 | 4 | 150 | Dyn5 | hv | 0 | -2 | 2 | 0 | 2.5 | FALSE
0.4 MVA 10/0.4 kV | 0.2375 | 0.95 | 1.325 | 0.4 | 0.4 | 10 | 4 | 150 | Dyn5 | hv | 0 | -2 | 2 | 0 | 2.5 | FALSE
0.63 MVA 10/0.4 kV | 0.1873 | 1.18 | 1.0794 | 0.63 | 0.4 | 10 | 4 | 150 | Dyn5 | hv | 0 | -2 | 2 | 0 | 2.5 | FALSE

## trafo3w_std_types
| sn_hv_mva | sn_mv_mva | sn_lv_mva | vn_hv_kv | vn_mv_kv | vn_lv_kv | vk_hv_percent | vk_mv_percent | vk_lv_percent | vkr_hv_percent | vkr_mv_percent | vkr_lv_percent | pfe_kw | i0_percent | shift_mv_degree | shift_lv_degree | vector_group | tap_side | tap_neutral | tap_min | tap_max | tap_step_percent
63/25/38 MVA 110/20/10 kV | 63 | 25 | 38 | 110 | 20 | 10 | 10.4 | 10.4 | 10.4 | 0.28 | 0.32 | 0.35 | 35 | 0.89 | 0 | 0 | YN0yn0yn0 | hv | 0 | -10 | 10 | 1.2
63/25/38 MVA 110/10/10 kV | 63 | 25 | 38 | 110 | 10 | 10 | 10.4 | 10.4 | 10.4 | 0.28 | 0.32 | 0.35 | 35 | 0.89 | 0 | 0 | YN0yn0yn0 | hv | 0 | -10 | 10 | 1.2

## fuse_std_types
| fuse_type | i_rated_a | t_avg | t_min | t_total | x_avg | x_min | x_total
HV 100A | HV 100A | 100 | 0 | [10.0, 3.64, 0.854, 0.281, 0.1, 0.0531, 0.022, 0.01] | [10.0, 4.267, 1.21, 0.403, 0.1, 0.058, 0.022, 0.01] | 0 | [300.0, 350.0, 450.0, 550.0, 700.0, 850.0, 1200.0, 1752.0] | [600.0, 700.0, 900.0, 1150.0, 1665.0, 2000.0, 3000.0, 4313.0]
HV 10A | HV 10A | 10 | 0 | [10.0, 1675.0, 0.344, 0.156, 0.1, 0.0417, 0.0171, 0.01] | [10.0, 1.3, 0.3, 0.155, 0.1, 0.0555, 0.023, 0.01] | 0 | [30.0, 32.0, 35.0, 37.0, 39.0, 50.0, 70.0, 88.0] | [60.0, 70.0, 80.0, 87.0, 94.0, 110.0, 150.0, 216.0]
HV 125A | HV 125A | 125 | 0 | [10.0, 1.82, 0.344, 0.1, 0.0467, 0.0269, 0.01] | [10.0, 2.478, 0.426, 0.1, 0.0427, 0.0211, 0.01] | 0 | [375.0, 500.0, 700.0, 925.0, 1200.0, 1500.0, 2341.0] | [750.0, 1000.0, 1500.0, 2200.0, 3000.0, 4000.0, 5765.0]
HV 160A | HV 160A | 160 | 0 | [10.0, 4.15, 1.03, 0.198, 0.1, 0.051, 0.0172, 0.01] | [10.0, 2.3, 0.734, 0.274, 0.1, 0.046, 0.0177, 0.01] | 0 | [480.0, 550.0, 700.0, 1000.0, 1260.0, 1600.0, 2500.0, 3227.0] | [960.0, 1300.0, 1700.0, 2200.0, 2996.0, 4000.0, 6000.0, 7946.0]
HV 16A | HV 16A | 16 | 0 | [10.0, 0.352, 0.164, 0.1, 0.0649, 0.0342, 0.01] | [10.0, 2.34, 0.722, 0.181, 0.1, 0.055, 0.0296, 0.01] | 0 | [48.0, 60.0, 65.0, 71.0, 80.0, 100.0, 162.0] | [96.0, 110.0, 125.0, 150.0, 168.0, 200.0, 250.0, 398.0]
HV 200A | HV 200A | 200 | 0 | [10.0, 4.267, 1.21, 0.403, 0.1, 0.058, 0.022, 0.01] | [10.0, 3.73, 1.654, 0.328, 0.1, 0.0531, 0.019, 0.01] | 0 | [600.0, 700.0, 900.0, 1150.0, 1665.0, 2000.0, 3000.0, 4313.0] | [1200.0, 1500.0, 1800.0, 2700.0, 3960.0, 5000.0, 7500.0, 10620.0]
HV 20A | HV 20A | 20 | 0 | [10.0, 1.3, 0.3, 0.155, 0.1, 0.0555, 0.023, 0.01] | [10.0, 1.3, 0.161, 0.1, 0.0611, 0.0399, 0.0141, 0.01] | 0 | [60.0, 70.0, 80.0, 87.0, 94.0, 110.0, 150.0, 216.0] | [120.0, 150.0, 200.0, 223.0, 260.0, 300.0, 450.0, 532.0]
HV 25A | HV 25A | 25 | 0 | [10.0, 2.512, 0.833, 0.299, 0.1, 0.0372, 0.0223, 0.01] | [10.0, 3.125, 0.597, 0.198, 0.1, 0.0378, 0.022, 0.01] | 0 | [75.0, 82.0, 90.0, 100.0, 124.0, 170.0, 200.0, 289.0] | [150.0, 170.0, 210.0, 250.0, 294.0, 400.0, 500.0, 711.0]
HV 31.5A | HV 31.5A | 31.5 | 0 | [10.0, 2.34, 0.722, 0.181, 0.1, 0.055, 0.0296, 0.01] | [10.0, 2.84, 0.368, 0.164, 0.1, 0.0621, 0.0378, 0.0195, 0.01] | 0 | [95.0, 110.0, 125.0, 150.0, 165.0, 200.0, 250.0, 390.0] | [189.0, 220.0, 300.0, 350.0, 393.0, 450.0, 530.0, 700.0, 960.0]
HV 40A | HV 40A | 40 | 0 | [10.0, 1.3, 0.161, 0.1, 0.0611, 0.0399, 0.0141, 0.01] | [10.0, 2.05, 0.369, 0.198, 0.1, 0.051, 0.0298, 0.01] | 0 | [120.0, 150.0, 200.0, 223.0, 260.0, 300.0, 450.0, 532.0] | [240.0, 300.0, 400.0, 450.0, 530.0, 650.0, 800.0, 1311.0]
HV 50A | HV 50A | 50 | 0 | [10.0, 3.215, 0.597, 0.198, 0.1, 0.0378, 0.022, 0.01] | [10.0, 3.64, 0.854, 0.281, 0.1, 0.0531, 0.022, 0.01] | 0 | [150.0, 170.0, 210.0, 250.0, 294.0, 400.0, 500.0, 711.0] | [300.0, 350.0, 450.0, 550.0, 700.0, 850.0, 1200.0, 1752.0]
HV 6.3A | HV 6.3A | 6.3 | 0 | [10.0, 1.39, 0.344, 0.168, 0.1, 0.056, 0.0263, 0.01] | [10.0, 1.711, 0.516, 0.198, 0.1, 0.0634, 0.0303, 0.01] | 0 | [19.0, 19.5, 20.4, 20.8, 22.0, 25.0, 32.0, 48.0] | [38.0, 40.0, 43.0, 48.0, 53.0, 60.0, 75.0, 118.0]
HV 63A | HV 63A | 63 | 0 | [10.0, 2.84, 0.368, 0.164, 0.1, 0.0621, 0.0378, 0.0195, 0.01] | [10.0, 1.82, 0.344, 0.1, 0.0467, 0.0269, 0.01] | 0 | [189.0, 220.0, 300.0, 350.0, 393.0, 450.0, 530.0, 700.0, 961.0] | [378.0, 500.0, 700.0, 934.0, 1200.0, 1500.0, 2366.0]
HV 80A | HV 80A | 80 | 0 | [10.0, 2.05, 0.369, 0.198, 0.1, 0.051, 0.0298, 0.01] | [10.0, 4.15, 1.03, 0.198, 0.1, 0.051, 0.0172, 0.01] | 0 | [240.0, 300.0, 400.0, 450.0, 530.0, 650.0, 800.0, 1311.0] | [480.0, 550.0, 700.0, 1000.0, 1260.0, 1600.0, 2500.0, 3227.0]
Siemens NH-1-100 | Siemens NH-1-100 | 100 | [5400.0, 2000.0, 400.0, 20.0, 1.0, 0.2, 0.012, 0.004] | 0 | 0 | [150.0, 190.0, 250.0, 430.0, 900.0, 1250.0, 2700.0, 3600.0] | 0 | 0
Siemens NH-1-125 | Siemens NH-1-125 | 125 | [4800.0, 120.0, 7.0, 0.1, 0.004] | 0 | 0 | [180.0, 400.0, 740.0, 2000.0, 4250.0] | 0 | 0
Siemens NH-1-16 | Siemens NH-1-16 | 16 | [4000.0, 400.0, 2.0, 0.1, 0.04, 0.01] | 0 | 0 | [26.0, 35.0, 75.0, 150.0, 200.0, 300.0] | 0 | 0
Siemens NH-1-160 | Siemens NH-1-160 | 160 | [4800.0, 120.0, 7.0, 0.1, 0.004] | 0 | 0 | [210.0, 500.0, 900.0, 2300.0, 5000.0] | 0 | 0
Siemens NH-1-25 | Siemens NH-1-25 | 25 | [4000.0, 1000.0, 10.0, 0.2, 0.02, 0.01] | 0 | 0 | [40.0, 50.0, 100.0, 210.0, 400.0, 500.0] | 0 | 0
Siemens NH-1-50 | Siemens NH-1-50 | 50 | [4000.0, 40.0, 4.0, 1.0, 0.02, 0.01] | 0 | 0 | [86.0, 200.0, 300.0, 400.0, 1000.0, 1280.0] | 0 | 0
Siemens NH-1-63 | Siemens NH-1-63 | 63 | [4000.0, 100.0, 10.0, 2.0, 0.04, 0.01] | 0 | 0 | [100.0, 200.0, 300.0, 400.0, 1000.0, 1500.0] | 0 | 0
Siemens NH-1-80 | Siemens NH-1-80 | 80 | [4800.0, 120.0, 7.0, 0.1, 0.01] | 0 | 0 | [150.58, 250.0, 450.0, 1150.0, 2470.0] | 0 | 0
Siemens NH-2-1000 | Siemens NH-2-1000 | 1000 | [4800.0, 120.0, 7.0, 0.1, 0.004] | 0 | 0 | [1900.0, 3500.0, 8400.0, 24000.0, 52000.0] | 0 | 0
Siemens NH-2-200 | Siemens NH-2-200 | 200 | [4800.0, 120.0, 7.0, 0.1, 0.004] | 0 | 0 | [280.0, 650.0, 1200.0, 3000.0, 7000.0] | 0 | 0
Siemens NH-2-224 | Siemens NH-2-224 | 224 | [4800.0, 120.0, 7.0, 0.2, 0.04, 0.004] | 0 | 0 | [400.0, 750.0, 1453.0, 3025.0, 4315.0, 7600.0] | 0 | 0
Siemens NH-2-250 | Siemens NH-2-250 | 250 | [4800.0, 120.0, 7.0, 0.1, 0.004] | 0 | 0 | [450.0, 800.0, 1650.0, 4000.0, 8500.0] | 0 | 0
Siemens NH-2-315 | Siemens NH-2-315 | 315 | [4800.0, 120.0, 7.0, 0.1, 0.004] | 0 | 0 | [550.0, 920.0, 1900.0, 5000.0, 11000.0] | 0 | 0
Siemens NH-2-355 | Siemens NH-2-355 | 355 | [4800.0, 120.0, 6.0, 0.1, 0.004] | 0 | 0 | [650.0, 1116.27, 2350.0, 5840.0, 12790.0] | 0 | 0
Siemens NH-2-400 | Siemens NH-2-400 | 400 | [4800.0, 120.0, 7.0, 0.1, 0.004] | 0 | 0 | [720.0, 1350.0, 2800.0, 6500.0, 15000.0] | 0 | 0
Siemens NH-2-425 | Siemens NH-2-425 | 425 | [4800.0, 120.0, 7.0, 0.1, 0.004] | 0 | 0 | [850.0, 1500.0, 3050.0, 7500.0, 16500.0] | 0 | 0
Siemens NH-2-630 | Siemens NH-2-630 | 630 | [4800.0, 120.0, 7.0, 0.1, 0.004] | 0 | 0 | [1200.0, 2000.0, 4800.0, 12000.0, 26000.0] | 0 | 0

## res_bus
| vm_pu | va_degree | p_mw | q_mvar
0 | 0.97732 | -0.15977 | 0.0016265 | 0.00040765
1 | 0.9776 | -0.1578 | 0 | 0
2 | 0.97791 | -0.15555 | 0.0037559 | 0.00094131
3 | 0.98243 | -0.12316 | 0.00042781 | 0.00010722
4 | 0.97866 | -0.15017 | 0 | 0
5 | 0.98318 | -0.11783 | 0 | 0
6 | 0.97793 | -0.15541 | 0.00031871 | 7.9876e-05
7 | 0.97794 | -0.15531 | 0.002186 | 0.00054786
8 | 0.98428 | -0.10997 | 0.0035093 | 0.00087951
9 | 0.98427 | -0.11003 | 0.00031365 | 7.8607e-05
10 | 0.98506 | -0.10443 | 0 | 0
11 | 0.98354 | -0.11527 | 0 | 0
12 | 0.9856 | -0.10056 | 0 | 0
13 | 0.98474 | -0.10666 | 0.001366 | 0.00034234
14 | 0.98305 | -0.11873 | 0.0029935 | 0.00075024
15 | 0.98315 | -0.11806 | 0.0011326 | 0.00028386
16 | 0.98386 | -0.11287 | 0.0055227 | 0.0013841
17 | 0.98723 | -0.089037 | 0.0017106 | 0.00042873
18 | 0.98297 | -0.11929 | 0.00076625 | 0.00019204
19 | 0.98283 | -0.12034 | 0.0019556 | 0.00049011
20 | 0.98214 | -0.12505 | 0.0010991 | 0.00027546
21 | 0.99147 | -0.05923 | 0.00051673 | 0.00012951
22 | 0.99362 | -0.044212 | 0 | 0
23 | 0.99357 | -0.044523 | 0.0026763 | 0.00067074
24 | 1 | 0 | -0.11825 | -0.029693
25 | 0.99926 | -0.0050971 | 0 | 0
26 | 0.99018 | -0.068226 | 0.0010861 | 0.00027219
27 | 0.98181 | -0.12741 | 0.0033175 | 0.00083145
28 | 0.9785 | -0.15126 | 0.0012717 | 0.00031871
29 | 0.97849 | -0.15134 | 0.00033369 | 8.3631e-05
30 | 0.98291 | -0.11972 | 0.00070507 | 0.00017671
31 | 0.98214 | -0.12536 | 0 | 0
32 | 0.9829 | -0.1198 | 0.0022341 | 0.00055991
33 | 0.98191 | -0.12697 | 0.0017301 | 0.00043361
34 | 0.97644 | -0.16578 | 0.001644 | 0.00041203
35 | 0.97647 | -0.16558 | 0 | 0
36 | 0.97655 | -0.16503 | 0.0016304 | 0.00040863
37 | 0.97643 | -0.16586 | 0.0013174 | 0.00033018
38 | 0.97664 | -0.16436 | 0 | 0
39 | 0.97661 | -0.16456 | 0.00091787 | 0.00023004
40 | 0.97674 | -0.16367 | 0.0013466 | 0.00033749
41 | 0.97965 | -0.14278 | 0.0017975 | 0.0004505
42 | 0.98 | -0.14025 | 0 | 0
43 | 0.97692 | -0.16236 | 0.00091958 | 0.00023047
44 | 0.97703 | -0.16158 | 0.00091075 | 0.00022825
45 | 0.97737 | -0.15911 | 0.00089819 | 0.00022511
46 | 0.97752 | -0.15802 | 0.00093683 | 0.00023479
47 | 0.97799 | -0.1547 | 0 | 0
48 | 0.97796 | -0.15492 | 0.00076021 | 0.00019053
49 | 0.97938 | -0.14477 | 0 | 0
50 | 0.97796 | -0.15486 | 0.0010484 | 0.00026274
51 | 0.98054 | -0.13646 | 0.0029029 | 0.00072753
52 | 0.9785 | -0.151 | 0 | 0
53 | 0.9716 | -0.2006 | 0.0051535 | 0.0012916
54 | 0.97156 | -0.2009 | 0.0014723 | 0.00036899
55 | 0.97345 | -0.18726 | 0 | 0
56 | 0.98078 | -0.13473 | 0.0015819 | 0.00039646
57 | 0.97805 | -0.15421 | 0.00088098 | 0.0002208
58 | 0.9813 | -0.13103 | 0.0004756 | 0.0001192
59 | 0.97332 | -0.18818 | 0.0014198 | 0.00035584
60 | 0.97362 | -0.18606 | 0.00054811 | 0.00013737
61 | 0.97368 | -0.18563 | 0.0015571 | 0.00039025
62 | 0.97629 | -0.16686 | 0.0023484 | 0.00058857
63 | 0.97697 | -0.16194 | 0 | 0
64 | 0.97779 | -0.15611 | 0.0024301 | 0.00060903
65 | 0.97971 | -0.1423 | 0.0005933 | 0.0001487
66 | 0.97943 | -0.14433 | 0.0013383 | 0.0003354
67 | 0.97988 | -0.14113 | 0 | 0
68 | 0.97853 | -0.15074 | 0.0041818 | 0.0010481
69 | 0.98016 | -0.13913 | 0 | 0
70 | 0.97937 | -0.14477 | 0.0012546 | 0.00031444
71 | 0.98212 | -0.12515 | 0.0012241 | 0.00030678
72 | 0.97849 | -0.15106 | 0.0014306 | 0.00035855
73 | 0.97995 | -0.14061 | 0.0016615 | 0.00041641
74 | 0.98265 | -0.12136 | 0.0015664 | 0.00039258
75 | 0.97799 | -0.15464 | 0.0023874 | 0.00059834
76 | 0.9834 | -0.11604 | 0.0020263 | 0.00050783
77 | 0.98372 | -0.11379 | 0.0015509 | 0.00038869
78 | 0.98469 | -0.10686 | 0.00093767 | 0.000235
79 | 0.98508 | -0.10417 | 0.001186 | 0.00029724
80 | 0.98605 | -0.097297 | 0.0014219 | 0.00035637
81 | 0.97671 | -0.16378 | 0.0038938 | 0.00097589
82 | 0.97697 | -0.16189 | 0 | 0
83 | 0.97655 | -0.1649 | 0.0068953 | 0.0017281
84 | 0.97763 | -0.15715 | 0 | 0
85 | 0.97762 | -0.15723 | 0.0018148 | 0.00045484
86 | 0.98902 | -0.076308 | 0 | 0
87 | 0.98745 | -0.087409 | 0.0010292 | 0.00025795
88 | 0.9874 | -0.087757 | 0.001327 | 0.00033259
89 | 0.99998 | 149.9947 | 0 | 0

## res_line
| p_from_mw | q_from_mvar | p_to_mw | q_to_mvar | pl_mw | ql_mvar | i_from_ka | i_to_ka | i_ka | vm_from_pu | va_from_degree | vm_to_pu | va_to_degree | loading_percent
0 | -0.0016265 | -0.00040765 | 0.001627 | 0.00040637 | 4.4164e-07 | -1.277e-06 | 0.0024765 | 0.002476 | 0.0024765 | 0.97732 | -0.15977 | 0.9776 | -0.1578 | 0.91721
1 | -0.001627 | -0.00040637 | 0.0016275 | 0.00040491 | 5.0332e-07 | -1.457e-06 | 0.002476 | 0.0024754 | 0.002476 | 0.9776 | -0.1578 | 0.97791 | -0.15555 | 0.91702
2 | -0.0053833 | -0.0013462 | 0.0053834 | 0.0013462 | 1.0328e-07 | 8.7677e-09 | 0.0081904 | 0.0081904 | 0.0081904 | 0.97791 | -0.15555 | 0.97793 | -0.15541 | 3.0335
3 | 0.0095349 | 0.0023869 | -0.0094994 | -0.0023767 | 3.5483e-05 | 1.0208e-05 | 0.014441 | 0.014442 | 0.014442 | 0.98243 | -0.12316 | 0.97866 | -0.15017 | 5.3489
4 | -0.0099627 | -0.0024941 | 0.00997 | 0.0024963 | 7.3393e-06 | 2.1681e-06 | 0.015089 | 0.015089 | 0.015089 | 0.98243 | -0.12316 | 0.98318 | -0.11783 | 5.5885
5 | 0.0016056 | 0.00040132 | -0.0016053 | -0.00040205 | 2.4247e-07 | -7.2604e-07 | 0.0024409 | 0.0024412 | 0.0024412 | 0.97866 | -0.15017 | 0.9785 | -0.15126 | 0.90413
6 | 0.0078938 | 0.0019753 | -0.0078882 | -0.001974 | 5.6008e-06 | 1.3717e-06 | 0.012001 | 0.012001 | 0.012001 | 0.97866 | -0.15017 | 0.97794 | -0.15531 | 4.445
7 | -0.00997 | -0.0024963 | 0.0099854 | 0.0025008 | 1.5399e-05 | 4.5458e-06 | 0.015089 | 0.015088 | 0.015089 | 0.98318 | -0.11783 | 0.98474 | -0.10666 | 5.5884
8 | -0.0057022 | -0.0014261 | 0.0057022 | 0.0014261 | 7.6874e-08 | 9.0292e-09 | 0.0086753 | 0.0086753 | 0.0086753 | 0.97793 | -0.15541 | 0.97794 | -0.15531 | 3.2131
9 | 0.011848 | 0.0029638 | -0.011847 | -0.0029638 | 1.0954e-07 | 3.5175e-08 | 0.017909 | 0.017909 | 0.017909 | 0.98428 | -0.10997 | 0.98427 | -0.11003 | 6.6329
10 | -0.015357 | -0.0038433 | 0.015369 | 0.0038474 | 1.1752e-05 | 4.0756e-06 | 0.023214 | 0.023214 | 0.023214 | 0.98428 | -0.10997 | 0.98506 | -0.10443 | 8.5979
11 | 0.011534 | 0.0028852 | -0.011525 | -0.0028825 | 8.3219e-06 | 2.6435e-06 | 0.017435 | 0.017435 | 0.017435 | 0.98427 | -0.11003 | 0.98354 | -0.11527 | 6.4574
12 | -0.026723 | -0.0066916 | 0.026738 | 0.006697 | 1.4284e-05 | 5.3151e-06 | 0.040366 | 0.040366 | 0.040366 | 0.98506 | -0.10443 | 0.9856 | -0.10056 | 14.9504
13 | 0.011355 | 0.0028443 | -0.011351 | -0.0028432 | 3.5084e-06 | 1.1062e-06 | 0.017152 | 0.017152 | 0.017152 | 0.98506 | -0.10443 | 0.98474 | -0.10666 | 6.3527
14 | 0.0067026 | 0.0016793 | -0.0066994 | -0.0016787 | 3.2113e-06 | 6.0027e-07 | 0.01014 | 0.010141 | 0.010141 | 0.98354 | -0.11527 | 0.98305 | -0.11873 | 3.7557
15 | 0.0048229 | 0.0012032 | -0.004821 | -0.0012032 | 1.847e-06 | 4.7591e-09 | 0.0072947 | 0.0072949 | 0.0072949 | 0.98354 | -0.11527 | 0.98315 | -0.11806 | 2.7018
16 | 0.043378 | 0.010904 | -0.043304 | -0.010875 | 7.4236e-05 | 2.82e-05 | 0.065502 | 0.065502 | 0.065502 | 0.9856 | -0.10056 | 0.98386 | -0.11287 | 24.2599
17 | -0.070116 | -0.017601 | 0.070228 | 0.017644 | 0.00011239 | 4.302e-05 | 0.10587 | 0.10587 | 0.10587 | 0.9856 | -0.10056 | 0.98723 | -0.089037 | 39.2102
18 | 0.0037059 | 0.00092843 | -0.0037056 | -0.00092851 | 2.8641e-07 | -7.4769e-08 | 0.0056093 | 0.0056094 | 0.0056094 | 0.98305 | -0.11873 | 0.98297 | -0.11929 | 2.0776
19 | 0.0036884 | 0.00091936 | -0.0036872 | -0.00091967 | 1.1514e-06 | -3.0817e-07 | 0.0055807 | 0.0055809 | 0.0055809 | 0.98315 | -0.11806 | 0.98283 | -0.12034 | 2.067
20 | 0.037781 | 0.0094913 | -0.037717 | -0.0094671 | 6.3907e-05 | 2.4182e-05 | 0.057149 | 0.057149 | 0.057149 | 0.98386 | -0.11287 | 0.98214 | -0.12505 | 21.1663
21 | -0.071939 | -0.018072 | 0.072238 | 0.018187 | 0.00029953 | 0.00011468 | 0.10845 | 0.10845 | 0.10845 | 0.98723 | -0.089037 | 0.99147 | -0.05923 | 40.1652
22 | 0.0029393 | 0.00073647 | -0.0029392 | -0.00073658 | 1.762e-07 | -1.1302e-07 | 0.0044495 | 0.0044495 | 0.0044495 | 0.98297 | -0.11929 | 0.98291 | -0.11972 | 1.648
23 | 0.0017317 | 0.00042957 | -0.0017305 | -0.00043262 | 1.1893e-06 | -3.0564e-06 | 0.0026202 | 0.0026215 | 0.0026215 | 0.98283 | -0.12034 | 0.98214 | -0.12536 | 0.97091
24 | 0.036618 | 0.0091917 | -0.036606 | -0.0091872 | 1.1973e-05 | 4.5261e-06 | 0.055484 | 0.055484 | 0.055484 | 0.98214 | -0.12505 | 0.98181 | -0.12741 | 20.5496
25 | -0.072755 | -0.018317 | 0.072908 | 0.018375 | 0.00015297 | 5.8568e-05 | 0.10922 | 0.10922 | 0.10922 | 0.99147 | -0.05923 | 0.99362 | -0.044212 | 40.4523
26 | 0.0026764 | 0.00067064 | -0.0026763 | -0.00067074 | 1.1537e-07 | -1.0469e-07 | 0.0040081 | 0.0040081 | 0.0040081 | 0.99362 | -0.044212 | 0.99357 | -0.044523 | 1.4845
27 | -0.075584 | -0.019046 | 0.076055 | 0.019224 | 0.00047058 | 0.00017793 | 0.11323 | 0.11323 | 0.11323 | 0.99362 | -0.044212 | 1 | 0 | 20.9684
28 | 0.041398 | 0.01047 | -0.041368 | -0.010458 | 2.9727e-05 | 1.1269e-05 | 0.061634 | 0.061634 | 0.061634 | 1 | 0 | 0.99926 | -0.0050971 | 22.8273
29 | 0.041368 | 0.010458 | -0.041003 | -0.01032 | 0.00036464 | 0.00013825 | 0.061634 | 0.061634 | 0.061634 | 0.99926 | -0.0050971 | 0.99018 | -0.068226 | 22.8276
30 | 0.039917 | 0.010048 | -0.039872 | -0.010031 | 4.5001e-05 | 1.7051e-05 | 0.060002 | 0.060002 | 0.060002 | 0.99018 | -0.068226 | 0.98902 | -0.076308 | 22.2231
31 | 0.033288 | 0.0083557 | -0.033272 | -0.0083494 | 1.6739e-05 | 6.3048e-06 | 0.050456 | 0.050456 | 0.050456 | 0.98181 | -0.12741 | 0.9813 | -0.13103 | 18.6874
32 | 0.00033369 | 8.3342e-05 | -0.00033369 | -8.3631e-05 | 3.7049e-09 | -2.8826e-07 | 0.00050735 | 0.00050745 | 0.00050745 | 0.9785 | -0.15126 | 0.97849 | -0.15134 | 0.18794
33 | 0.0022341 | 0.00055987 | -0.0022341 | -0.00055991 | 2.4244e-08 | -3.3725e-08 | 0.0033821 | 0.0033822 | 0.0033822 | 0.98291 | -0.11972 | 0.9829 | -0.1198 | 1.2526
34 | 0.0017305 | 0.00043262 | -0.0017301 | -0.00043361 | 3.8442e-07 | -9.8616e-07 | 0.0026215 | 0.0026219 | 0.0026219 | 0.98214 | -0.12536 | 0.98191 | -0.12697 | 0.97106
35 | -0.001644 | -0.00041203 | 0.0016441 | 0.00041191 | 4.4186e-08 | -1.2412e-07 | 0.0025054 | 0.0025053 | 0.0025054 | 0.97644 | -0.16578 | 0.97647 | -0.16558 | 0.92791
36 | -0.0029616 | -0.00074186 | 0.0029618 | 0.00074172 | 2.2471e-07 | -1.3478e-07 | 0.0045129 | 0.0045128 | 0.0045129 | 0.97647 | -0.16558 | 0.97655 | -0.16503 | 1.6714
37 | 0.0013175 | 0.00032995 | -0.0013174 | -0.00033018 | 4.9837e-08 | -2.2869e-07 | 0.0020076 | 0.0020077 | 0.0020077 | 0.97647 | -0.16558 | 0.97643 | -0.16586 | 0.74359
38 | -0.0045922 | -0.0011504 | 0.0045926 | 0.0011503 | 4.3008e-07 | -1.0725e-08 | 0.0069972 | 0.0069971 | 0.0069972 | 0.97655 | -0.16503 | 0.97664 | -0.16436 | 2.5916
39 | 0.0009179 | 0.00022979 | -0.00091787 | -0.00023004 | 2.5478e-08 | -2.5144e-07 | 0.0013984 | 0.0013985 | 0.0013985 | 0.97664 | -0.16436 | 0.97661 | -0.16456 | 0.51797
40 | -0.0055105 | -0.0013801 | 0.0055111 | 0.0013802 | 5.23e-07 | 5.2341e-08 | 0.0083956 | 0.0083955 | 0.0083956 | 0.97664 | -0.16436 | 0.97674 | -0.16367 | 3.1095
41 | -0.0068577 | -0.0017177 | 0.0068589 | 0.0017179 | 1.244e-06 | 2.4981e-07 | 0.010447 | 0.010447 | 0.010447 | 0.97674 | -0.16367 | 0.97692 | -0.16236 | 3.8693
42 | -0.0017975 | -0.0004505 | 0.0017981 | 0.00044904 | 6.2739e-07 | -1.4579e-06 | 0.0027303 | 0.0027297 | 0.0027303 | 0.97965 | -0.14278 | 0.98 | -0.14025 | 1.0112
43 | 0.0016616 | 0.00041618 | -0.0016615 | -0.00041641 | 8.3156e-08 | -2.3181e-07 | 0.0025228 | 0.0025229 | 0.0025229 | 0.98 | -0.14025 | 0.97995 | -0.14061 | 0.93442
44 | -0.0034597 | -0.00086522 | 0.0034602 | 0.00086503 | 5.3297e-07 | -1.8516e-07 | 0.0052525 | 0.0052524 | 0.0052525 | 0.98 | -0.14025 | 0.98016 | -0.13913 | 1.9454
45 | -0.0077785 | -0.0019484 | 0.0077794 | 0.0019486 | 8.423e-07 | 2.0354e-07 | 0.011848 | 0.011848 | 0.011848 | 0.97692 | -0.16236 | 0.97703 | -0.16158 | 4.388
46 | -0.0086901 | -0.0021769 | 0.0086931 | 0.0021777 | 2.9654e-06 | 8.0064e-07 | 0.013235 | 0.013235 | 0.013235 | 0.97703 | -0.16158 | 0.97737 | -0.15911 | 4.9017
47 | -0.0095913 | -0.0024028 | 0.0095927 | 0.0024032 | 1.439e-06 | 4.179e-07 | 0.014602 | 0.014602 | 0.014602 | 0.97737 | -0.15911 | 0.97752 | -0.15802 | 5.4081
48 | -0.01053 | -0.002638 | 0.010534 | 0.0026395 | 4.8362e-06 | 1.4817e-06 | 0.016028 | 0.016028 | 0.016028 | 0.97752 | -0.15802 | 0.97799 | -0.1547 | 5.9363
49 | -0.012343 | -0.0030922 | 0.01236 | 0.0030978 | 1.6985e-05 | 5.5628e-06 | 0.01878 | 0.018779 | 0.01878 | 0.97799 | -0.1547 | 0.97938 | -0.14477 | 6.9554
50 | 0.0010484 | 0.00026257 | -0.0010484 | -0.00026274 | 2.3035e-08 | -1.7319e-07 | 0.0015951 | 0.0015951 | 0.0015951 | 0.97799 | -0.1547 | 0.97796 | -0.15486 | 0.59079
51 | 0.00076023 | 0.0001902 | -0.00076021 | -0.00019053 | 2.2236e-08 | -3.2567e-07 | 0.0011566 | 0.0011567 | 0.0011567 | 0.97799 | -0.1547 | 0.97796 | -0.15492 | 0.42841
52 | -0.028254 | -0.0070849 | 0.028287 | 0.0070971 | 3.2568e-05 | 1.2169e-05 | 0.04293 | 0.04293 | 0.04293 | 0.97938 | -0.14477 | 0.98054 | -0.13646 | 15.8999
53 | 0.015894 | 0.0039871 | -0.015881 | -0.0039823 | 1.3728e-05 | 4.8057e-06 | 0.024151 | 0.024151 | 0.024151 | 0.97938 | -0.14477 | 0.9785 | -0.151 | 8.9447
54 | -0.03119 | -0.0078246 | 0.031197 | 0.0078274 | 7.4778e-06 | 2.8086e-06 | 0.047335 | 0.047335 | 0.047335 | 0.98054 | -0.13646 | 0.98078 | -0.13473 | 17.5314
55 | 0.015881 | 0.0039823 | -0.015874 | -0.0039798 | 7.0632e-06 | 2.473e-06 | 0.024151 | 0.024151 | 0.024151 | 0.9785 | -0.151 | 0.97805 | -0.15421 | 8.9447
56 | 0.0014723 | 0.00036877 | -0.0014723 | -0.00036899 | 6.1917e-08 | -2.1787e-07 | 0.0022548 | 0.0022549 | 0.0022549 | 0.9716 | -0.2006 | 0.97156 | -0.2009 | 0.83516
57 | -0.0066258 | -0.0016604 | 0.006638 | 0.0016627 | 1.2233e-05 | 2.3425e-06 | 0.010147 | 0.010147 | 0.010147 | 0.9716 | -0.2006 | 0.97345 | -0.18726 | 3.7583
58 | 0.00142 | 0.00035515 | -0.0014198 | -0.00035584 | 1.7942e-07 | -6.8968e-07 | 0.0021703 | 0.0021706 | 0.0021706 | 0.97345 | -0.18726 | 0.97332 | -0.18818 | 0.80393
59 | -0.008058 | -0.0020178 | 0.0080594 | 0.0020182 | 1.3389e-06 | 3.391e-07 | 0.012317 | 0.012317 | 0.012317 | 0.97345 | -0.18726 | 0.97362 | -0.18606 | 4.5618
60 | -0.032779 | -0.0082239 | 0.032796 | 0.0082302 | 1.6838e-05 | 6.3386e-06 | 0.049735 | 0.049735 | 0.049735 | 0.98078 | -0.13473 | 0.9813 | -0.13103 | 18.4203
61 | 0.014993 | 0.003759 | -0.014989 | -0.0037577 | 3.9383e-06 | 1.3625e-06 | 0.02281 | 0.02281 | 0.02281 | 0.97805 | -0.15421 | 0.97779 | -0.15611 | 8.4483
62 | -0.0086075 | -0.0021555 | 0.008608 | 0.0021557 | 5.1867e-07 | 1.3975e-07 | 0.013155 | 0.013155 | 0.013155 | 0.97362 | -0.18606 | 0.97368 | -0.18563 | 4.8721
63 | -0.010165 | -0.0025459 | 0.010192 | 0.0025539 | 2.642e-05 | 7.9733e-06 | 0.015534 | 0.015533 | 0.015534 | 0.97368 | -0.18563 | 0.97629 | -0.16686 | 5.7534
64 | -0.01254 | -0.0031425 | 0.012549 | 0.0031453 | 8.5443e-06 | 2.8172e-06 | 0.019113 | 0.019113 | 0.019113 | 0.97629 | -0.16686 | 0.97697 | -0.16194 | 7.0788
65 | -0.012549 | -0.0031453 | 0.012559 | 0.0031486 | 1.0143e-05 | 3.3436e-06 | 0.019113 | 0.019112 | 0.019113 | 0.97697 | -0.16194 | 0.97779 | -0.15611 | 7.0787
66 | 0.0055254 | 0.0013832 | -0.0055238 | -0.001383 | 1.5508e-06 | 1.5218e-07 | 0.0083915 | 0.0083917 | 0.0083917 | 0.97971 | -0.1423 | 0.97943 | -0.14433 | 3.108
67 | -0.0061187 | -0.0015319 | 0.0061196 | 0.001532 | 9.8614e-07 | 1.4879e-07 | 0.0092926 | 0.0092925 | 0.0092926 | 0.97971 | -0.1423 | 0.97988 | -0.14113 | 3.4417
68 | 0.0041856 | 0.0010476 | -0.0041818 | -0.0010481 | 3.7085e-06 | -4.2173e-07 | 0.0063585 | 0.0063592 | 0.0063592 | 0.97943 | -0.14433 | 0.97853 | -0.15074 | 2.3552
69 | -0.023842 | -0.0059777 | 0.023849 | 0.0059802 | 6.6122e-06 | 2.4413e-06 | 0.036207 | 0.036207 | 0.036207 | 0.97988 | -0.14113 | 0.98016 | -0.13913 | 13.4101
70 | 0.017723 | 0.0044457 | -0.017714 | -0.0044425 | 8.9266e-06 | 3.1847e-06 | 0.026915 | 0.026915 | 0.026915 | 0.97988 | -0.14113 | 0.97937 | -0.14477 | 9.9684
71 | -0.027309 | -0.0068452 | 0.027362 | 0.0068649 | 5.2955e-05 | 1.9744e-05 | 0.04146 | 0.041459 | 0.04146 | 0.98016 | -0.13913 | 0.98212 | -0.12515 | 15.3554
72 | 0.016459 | 0.0041281 | -0.016445 | -0.004123 | 1.4358e-05 | 5.0598e-06 | 0.025009 | 0.025009 | 0.025009 | 0.97937 | -0.14477 | 0.97849 | -0.15106 | 9.2625
73 | -0.028586 | -0.0071717 | 0.028601 | 0.0071774 | 1.5076e-05 | 5.6352e-06 | 0.043314 | 0.043314 | 0.043314 | 0.98212 | -0.12515 | 0.98265 | -0.12136 | 16.0422
74 | 0.015014 | 0.0037645 | -0.015007 | -0.0037619 | 7.4439e-06 | 2.5758e-06 | 0.022833 | 0.022833 | 0.022833 | 0.97849 | -0.15106 | 0.97799 | -0.15464 | 8.4567
75 | -0.030168 | -0.00757 | 0.03019 | 0.0075783 | 2.2255e-05 | 8.3429e-06 | 0.045686 | 0.045686 | 0.045686 | 0.98265 | -0.12136 | 0.9834 | -0.11604 | 16.9207
76 | 0.012619 | 0.0031635 | -0.012615 | -0.0031621 | 4.3871e-06 | 1.4481e-06 | 0.019201 | 0.019201 | 0.019201 | 0.97799 | -0.15464 | 0.97763 | -0.15715 | 7.1114
77 | -0.032216 | -0.0080861 | 0.032226 | 0.0080899 | 1.0069e-05 | 3.7865e-06 | 0.048752 | 0.048752 | 0.048752 | 0.9834 | -0.11604 | 0.98372 | -0.11379 | 18.0562
78 | -0.033777 | -0.0084786 | 0.03381 | 0.0084909 | 3.2559e-05 | 1.2269e-05 | 0.051098 | 0.051098 | 0.051098 | 0.98372 | -0.11379 | 0.98469 | -0.10686 | 18.9251
79 | -0.034747 | -0.0087259 | 0.03476 | 0.0087308 | 1.3005e-05 | 4.9058e-06 | 0.052515 | 0.052515 | 0.052515 | 0.98469 | -0.10686 | 0.98508 | -0.10417 | 19.4499
80 | -0.035946 | -0.009028 | 0.035981 | 0.009041 | 3.4364e-05 | 1.2979e-05 | 0.054306 | 0.054306 | 0.054306 | 0.98508 | -0.10417 | 0.98605 | -0.097297 | 20.1134
81 | -0.037403 | -0.0093974 | 0.037452 | 0.0094162 | 4.971e-05 | 1.88e-05 | 0.056452 | 0.056452 | 0.056452 | 0.98605 | -0.097297 | 0.9874 | -0.087757 | 20.9081
82 | -0.01079 | -0.0027042 | 0.010793 | 0.0027051 | 2.8165e-06 | 8.7416e-07 | 0.016439 | 0.016439 | 0.016439 | 0.97671 | -0.16378 | 0.97697 | -0.16189 | 6.0884
83 | 0.0068963 | 0.0017283 | -0.0068953 | -0.0017281 | 1.0744e-06 | 2.1805e-07 | 0.010507 | 0.010507 | 0.010507 | 0.97671 | -0.16378 | 0.97655 | -0.1649 | 3.8913
84 | -0.010793 | -0.0027051 | 0.0108 | 0.0027073 | 7.0862e-06 | 2.1989e-06 | 0.016439 | 0.016439 | 0.016439 | 0.97697 | -0.16189 | 0.97763 | -0.15715 | 6.0884
85 | 0.0018149 | 0.00045479 | -0.0018148 | -0.00045484 | 2.019e-08 | -4.5404e-08 | 0.0027623 | 0.0027623 | 0.0027623 | 0.97763 | -0.15715 | 0.97762 | -0.15723 | 1.0231
86 | 0.039872 | 0.010031 | -0.039811 | -0.010007 | 6.1646e-05 | 2.3358e-05 | 0.060002 | 0.060003 | 0.060003 | 0.98902 | -0.076308 | 0.98745 | -0.087409 | 22.2232
87 | 0.038781 | 0.0097495 | -0.038779 | -0.0097487 | 1.8756e-06 | 7.1011e-07 | 0.058452 | 0.058452 | 0.058452 | 0.98745 | -0.087409 | 0.9874 | -0.087757 | 21.6487

## res_trafo
| p_hv_mw | q_hv_mvar | p_lv_mw | q_lv_mvar | pl_mw | ql_mvar | i_hv_ka | i_lv_ka | vm_hv_pu | va_hv_degree | vm_lv_pu | va_lv_degree | loading_percent
0 | 2.5187e-16 | 8.8016e-16 | 0.00079998 | 7.4552e-08 | 0.00079998 | 7.4552e-08 | 2.6429e-17 | 0.0011547 | 0.99998 | 149.9947 | 1 | 0 | 0.31999

## res_ext_grid
| p_mw | q_mvar
0 | 0.11825 | 0.029693

## res_load
| p_mw | q_mvar
0 | 0.0016265 | 0.00040765
1 | 0.0037559 | 0.00094131
2 | 0.00042781 | 0.00010722
3 | 0.00031871 | 7.9876e-05
4 | 0.002186 | 0.00054786
5 | 0.0035093 | 0.00087951
6 | 0.00031365 | 7.8607e-05
7 | 0.001366 | 0.00034234
8 | 0.0029935 | 0.00075024
9 | 0.0011326 | 0.00028386
10 | 0.0055227 | 0.0013841
11 | 0.0017106 | 0.00042873
12 | 0.00076625 | 0.00019204
13 | 0.0019556 | 0.00049011
14 | 0.0010991 | 0.00027546
15 | 0.00051673 | 0.00012951
16 | 0.0026763 | 0.00067074
17 | 0.0010861 | 0.00027219
18 | 0.0033175 | 0.00083145
19 | 0.0012717 | 0.00031871
20 | 0.00033369 | 8.3631e-05
21 | 0.00070507 | 0.00017671
22 | 0.0022341 | 0.00055991
23 | 0.0017301 | 0.00043361
24 | 0.001644 | 0.00041203
25 | 0.0016304 | 0.00040863
26 | 0.0013174 | 0.00033018
27 | 0.00091787 | 0.00023004
28 | 0.0013466 | 0.00033749
29 | 0.0017975 | 0.0004505
30 | 0.00091958 | 0.00023047
31 | 0.00091075 | 0.00022825
32 | 0.00089819 | 0.00022511
33 | 0.00093683 | 0.00023479
34 | 0.00076021 | 0.00019053
35 | 0.0010484 | 0.00026274
36 | 0.0029029 | 0.00072753
37 | 0.0051535 | 0.0012916
38 | 0.0014723 | 0.00036899
39 | 0.0015819 | 0.00039646
40 | 0.00088098 | 0.0002208
41 | 0.0004756 | 0.0001192
42 | 0.0014198 | 0.00035584
43 | 0.00054811 | 0.00013737
44 | 0.0015571 | 0.00039025
45 | 0.0023484 | 0.00058857
46 | 0.0024301 | 0.00060903
47 | 0.0005933 | 0.0001487
48 | 0.0013383 | 0.0003354
49 | 0.0041818 | 0.0010481
50 | 0.0012546 | 0.00031444
51 | 0.0012241 | 0.00030678
52 | 0.0014306 | 0.00035855
53 | 0.0016615 | 0.00041641
54 | 0.0015664 | 0.00039258
55 | 0.0023874 | 0.00059834
56 | 0.0020263 | 0.00050783
57 | 0.0015509 | 0.00038869
58 | 0.00093767 | 0.000235
59 | 0.001186 | 0.00029724
60 | 0.0014219 | 0.00035637
61 | 0.0038938 | 0.00097589
62 | 0.0068953 | 0.0017281
63 | 0.0018148 | 0.00045484
64 | 0.0010292 | 0.00025795
65 | 0.001327 | 0.00033259

## dtypes
| element | column | dtype
0 | bus | name | object
1 | bus | vn_kv | float64
2 | bus | type | object
3 | bus | zone | object
4 | bus | in_service | bool
5 | load | name | object
6 | load | bus | uint32
7 | load | p_mw | float64
8 | load | q_mvar | float64
9 | load | const_z_percent | float64
10 | load | const_i_percent | float64
11 | load | sn_mva | float64
12 | load | scaling | float64
13 | load | in_service | bool
14 | load | type | object
15 | ext_grid | name | object
16 | ext_grid | bus | uint32
17 | ext_grid | vm_pu | float64
18 | ext_grid | va_degree | float64
19 | ext_grid | slack_weight | float64
20 | ext_grid | in_service | bool
21 | line | name | object
22 | line | std_type | object
23 | line | from_bus | uint32
24 | line | to_bus | uint32
25 | line | length_km | float64
26 | line | r_ohm_per_km | float64
27 | line | x_ohm_per_km | float64
28 | line | c_nf_per_km | float64
29 | line | g_us_per_km | float64
30 | line | max_i_ka | float64
31 | line | df | float64
32 | line | parallel | uint32
33 | line | type | object
34 | line | in_service | bool
35 | trafo | name | object
36 | trafo | std_type | object
37 | trafo | hv_bus | uint32
38 | trafo | lv_bus | uint32
39 | trafo | sn_mva | float64
40 | trafo | vn_hv_kv | float64
41 | trafo | vn_lv_kv | float64
42 | trafo | vk_percent | float64
43 | trafo | vkr_percent | float64
44 | trafo | pfe_kw | float64
45 | trafo | i0_percent | float64
46 | trafo | shift_degree | float64
47 | trafo | tap_side | object
48 | trafo | tap_neutral | int32
49 | trafo | tap_min | int32
50 | trafo | tap_max | int32
51 | trafo | tap_step_percent | float64
52 | trafo | tap_step_degree | float64
53 | trafo | tap_pos | int32
54 | trafo | tap_phase_shifter | bool
55 | trafo | parallel | uint32
56 | trafo | df | float64
57 | trafo | in_service | bool
58 | line_geodata | coords | object
59 | bus_geodata | x | float64
60 | bus_geodata | y | float64
61 | bus_geodata | coords | object
62 | res_bus | vm_pu | float64
63 | res_bus | va_degree | float64
64 | res_bus | p_mw | float64
65 | res_bus | q_mvar | float64
66 | res_line | p_from_mw | float64
67 | res_line | q_from_mvar | float64
68 | res_line | p_to_mw | float64
69 | res_line | q_to_mvar | float64
70 | res_line | pl_mw | float64
71 | res_line | ql_mvar | float64
72 | res_line | i_from_ka | float64
73 | res_line | i_to_ka | float64
74 | res_line | i_ka | float64
75 | res_line | vm_from_pu | float64
76 | res_line | va_from_degree | float64
77 | res_line | vm_to_pu | float64
78 | res_line | va_to_degree | float64
79 | res_line | loading_percent | float64
80 | res_trafo | p_hv_mw | float64
81 | res_trafo | q_hv_mvar | float64
82 | res_trafo | p_lv_mw | float64
83 | res_trafo | q_lv_mvar | float64
84 | res_trafo | pl_mw | float64
85 | res_trafo | ql_mvar | float64
86 | res_trafo | i_hv_ka | float64
87 | res_trafo | i_lv_ka | float64
88 | res_trafo | vm_hv_pu | float64
89 | res_trafo | va_hv_degree | float64
90 | res_trafo | vm_lv_pu | float64
91 | res_trafo | va_lv_degree | float64
92 | res_trafo | loading_percent | float64
93 | res_ext_grid | p_mw | float64
94 | res_ext_grid | q_mvar | float64
95 | res_load | p_mw | float64
96 | res_load | q_mvar | float64

## parameters
| version | format_version | converged | OPF_converged | name | f_hz | sn_mva
0 | 2.14.6 | 2.14.0 | TRUE | FALSE |  | 50 | 1